## General Information
General
The Workbook consists of two main worksheets, which are "Whole life costs" and "Generic model".
The workbook allows the user to define some of the input parameters for a typical AHU, and then to compare the differences in whole life costs for up to four options.
By default, the worksheets are protected, but the password to unlock the worksheets has been left blank so that users can modify the weather data and operating profiles to suit their applications.
Whole life costs worksheet
The "Whole life costs" worksheet allows the user to define capital and operating costs.
The operating costs are in terms of kWh of energy consumed per unit flow of air delivered (kWh per m³/s).
The user can input the annual energy consumption directly or determine the figures using the "Generic model" worksheet
Generic model worksheet
The "Generic model" worksheet allows the user to vary the design parameters of a typical AHU, and calculates the annual energy consumption due to fans, boilers and chillers.
The annual fan energy consumption is calculated based on the pressure losses for the system, some of which are determined based on curves taken from manufacturers data.
The annual energy consumption to heat and cool the air is dependant on the weather data provided by the user.
Once the user is satisfied with the input data, the annual energy consumption for gas and electricity can be transferred to the "Whole life costs" worksheet.
Copying data from the Generic model worksheet to the Whole life costs worksheet
This is a macro facility that simply copies the annual gas and electricity consumption for the four options to the Whole life costs worksheet.
The user can also manually copy the data from the Generic model worksheet to the Whole life costs worksheet.
The macro facility may be disabled when opening the workbook, dependant on the security setting of the user's Excel application.
Weather data
Please note that the default weather data that is provided with this workbook is entirely artificial, and is only provided as an example of the format required.
For applications in the UK, the user should use CIBSE test reference year (TRY) data. These are available on CD-ROM from CIBSE (pubsales@cibse.org).
To modify the default dry bulb temperatures, replace the data in column "V" under the "Generic model" worksheet.
The external dry bulb data should start from 0100 on the 1st of January for cell "V12", and continue downwards at 1 hour intervals to cell "V8771".
Operating profiles
The user has a choice of two operating profiles, either continuous operation or typical working week profile.
The operating profiles are defined in the same format as the external dry bulb temperatures, and is located in column "W" under the "Generic model" worksheet
Pressure loss relationships used in the Generic model worksheet
The following curves were extrapolated from manufacturers data to allow the pressure loss across a component to be determined as a function of face velocity
| Filters - EU7 600mm | Pressure loss = 2.585*V²+25.57*V+11.55
| Filters - EU5 600mm | Pressure loss = 7.8724*V²-10.583*V+20.125
| Filters - EU3 350mm | Pressure loss = 3.9166*V²-3.9803*V+7.55
| Pre-heater coil | Pressure loss = 2.6862V² + 3.5557V
| Main-heater coil | Pressure loss = 12.107V² - 10.323V
| Cooling coil | Pressure loss = 22.533V² - 9.1555V
| Heat-exchanger | Pressure loss = 17.73*V²+13.134*V

## Whoel life costs
LIFE CYCLE COSTING
ASSESSMENT CRITERIA |  |  |  |  | ENERGY COSTS
Analysis Period (Years) |  | : | 10 |  | Gas (p/kWh)) |  | : | 1
Discount Rate (%) |  | : | 6 |  | Electricity (p/kWh) |  | : | 5 |  |  |  |  | discount rate corrected for inflation
Inflation Rate For Energy (%) |  | : | 0 |  | Other fuel costs (p/Unit) | [7 empty] | 6
Inflation Rate For Maintenance (%) |  | : | 0 |  | Title - |  | : | 0 |  |  |  |  | 6
|  |  | Base | Option 1 | Option 2 | Option 3
FIRST COST
Equipment Cost (£/m³/s) |  | : | 2000 | 3000 | 2200 | 3300
Installation Costs (£/m³/s) |  | : | 0 | 0 | 0 | 0
Additional Costs (£/m³/s) |  | : | 0 | 0 | 0 | 0
[14 empty] | n | 15
ENERGY CONSUMPTION | [13 empty] | r | 0.06
Annual Gas Consumption (kWh/m³/s) |  | : | 78653.888 | 78653.888 | 78653.888 | 78653.888 | [7 empty] | PWEF | 9.7122
Annual Electricty Consumption (kWh/m³/s) |  | : | 16420.178 | 16420.178 | 16420.178 | 16420.178 |  |  | Base | Option 1 | Option 2 | Option 3
Annual Consumption, Other (Units/m³/s) |  | : | 0 | 0 | 0 | 0 |  | First cost | 2000 | 3000 | 2200 | 3300
[8 empty] | Operating cost | 13389.2771 | 13389.2771 | 13389.2771 | 13389.2771 | option 1 | option 2 | option 3 | option 4
MAINTENANCE COSTS
Total Annual Maintenance Costs (£/m³/s) |  | : | 100 | 100 | 100 | 100 | [6 empty] | 736.0087 | 736.0087 | 736.0087 | 736.0087
Intermittent Maintenance Costs (£/m³/s) |  | : | 0 | 0 | 0 | 0 | [6 empty] | 0 | 0 | 0 | 0
| Frequency (years) | : | 0 | 0 | 0 | 0
Main filter replacement (£/m³/s) |  | : | 35 | 35 | 35 | 35 | [6 empty] | 522.8216 | 522.8216 | 522.8216 | 522.8216
| Frequency (years) | : | 0.5 | 0.5 | 0.5 | 0.5
Pre filter replacement (£/m³/s) |  | : | 20 | 20 | 20 | 20 | [6 empty] | 298.7552 | 298.7552 | 298.7552 | 298.7552
| Frequency (years) | : | 0.5 | 0.5 | 0.5 | 0.5
CALCULATED COSTS (£/m³/s)
Total First Cost |  | : | 2000 | 3000 | 2200 | 3300
Annual Energy Consumption |  | : | 1607.5478 | 1607.5478 | 1607.5478 | 1607.5478
Annual Maintenance Cost |  | : | 100 | 100 | 100 | 100
Total Discounted Energy Costs |  | : | 11831.6916 | 11831.6916 | 11831.6916 | 11831.6916
Total Discounted Maintenance Costs |  | : | 1557.5855 | 1557.5855 | 1557.5855 | 1557.5855
Whole Life Cost |  | : | 15389.2771 | 16389.2771 | 15589.2771 | 16689.2771
Note on B36: Excluding intermittent costs

## Generic model
[23 empty] | Base | option 1 | option 2 | option 3
Generic model of mechanical ventilation system | [21 empty] | HeatX | 0 | 0 | 0 | 0
[22 empty] | Cooling | 18 | 18 | 18 | 18
[22 empty] | Heating | 18 | 18 | 18 | 18
[22 empty] | Extract | 24 | 20 | 20 | 20
[18 empty] | Pre-heat coil (kW/m³/s) |  |  |  |  | Temperature after heat exchanger |  |  |  | Cooling coil |  |  |  | Heating coil |  |  |  | Total heating |  |  |  |  | Heating energy |  |  |  | Cooling energy
[18 empty] | Base | option 1 | option 2 | option 3 |  | Base | option 1 | option 2 | option 3 | Base | option 1 | option 2 | option 3 | Base | option 1 | option 2 | option 3 | Base | option 1 | option 2 | option 3 |  | Base | option 1 | option 2 | option 3 | Base | option 1 | option 2 | option 3
|  |  |  | Base case |  |  | Option 1 |  |  | Option 2 |  |  | Option 3 |  |  | Weather data | Operating profile | 5 | 5 | 5 | 5
[15 empty] | Hour | External dry bulb (ºC) | 0800 to 1800, weekday | [21 empty] | 8to6 | 16437.792 | 16437.792 | 16437.792 | 16437.792 | 2125.972 | 2125.972 | 2125.972 | 2125.972
Operating profile |  |  |  | 1 | [34 empty] | 24hour | 78653.888 | 78653.888 | 78653.888 | 78653.888 | 3212.504 | 3212.504 | 3212.504 | 3212.504
[15 empty] | 1 | 2.7 | 0 | 2.806 | 2.806 | 2.806 | 2.806 |  | 5 | 5 | 5 | 5 | 0 | 0 | 0 | 0 | 15.86 | 15.86 | 15.86 | 15.86 | 18.666 | 18.666 | 18.666 | 18.666 |  | 0 | 0 | 0 | 0 | 0 | 0 | 0 | 0
Face velocity (m/s) |  |  |  | 2 |  |  | 2 |  |  | 2 |  |  | 2 |  | 2 | 2.9 | 0 | 2.562 | 2.562 | 2.562 | 2.562 |  | 5 | 5 | 5 | 5 | 0 | 0 | 0 | 0 | 15.86 | 15.86 | 15.86 | 15.86 | 18.422 | 18.422 | 18.422 | 18.422 |  | 0 | 0 | 0 | 0 | 0 | 0 | 0 | 0
[15 empty] | 3 | 3.3 | 0 | 2.074 | 2.074 | 2.074 | 2.074 |  | 5 | 5 | 5 | 5 | 0 | 0 | 0 | 0 | 15.86 | 15.86 | 15.86 | 15.86 | 17.934 | 17.934 | 17.934 | 17.934 |  | 0 | 0 | 0 | 0 | 0 | 0 | 0 | 0
Pre-heat set point (ºC) |  |  |  | 5 | 17.8562 |  | 5 | 17.8562 |  | 5 | 17.8562 |  | 5 | 17.8562 | 4 | 3.9 | 0 | 1.342 | 1.342 | 1.342 | 1.342 |  | 5 | 5 | 5 | 5 | 0 | 0 | 0 | 0 | 15.86 | 15.86 | 15.86 | 15.86 | 17.202 | 17.202 | 17.202 | 17.202 |  | 0 | 0 | 0 | 0 | 0 | 0 | 0 | 0
[15 empty] | 5 | 4.5 | 0 | 0.61 | 0.61 | 0.61 | 0.61 |  | 5 | 5 | 5 | 5 | 0 | 0 | 0 | 0 | 15.86 | 15.86 | 15.86 | 15.86 | 16.47 | 16.47 | 16.47 | 16.47 |  | 0 | 0 | 0 | 0 | 0 | 0 | 0 | 0
Heat exchanger efficiency (%) |  | 1 |  | 0 | 0 |  | 0 | 0 |  | 0 | 0 |  | 0 | 0 | 6 | 5.1 | 0 | 0 | 0 | 0 | 0 |  | 5.1 | 5.1 | 5.1 | 5.1 | 0 | 0 | 0 | 0 | 15.738 | 15.738 | 15.738 | 15.738 | 15.738 | 15.738 | 15.738 | 15.738 |  | 0 | 0 | 0 | 0 | 0 | 0 | 0 | 0
[15 empty] | 7 | 5.7 | 0 | 0 | 0 | 0 | 0 |  | 5.7 | 5.7 | 5.7 | 5.7 | 0 | 0 | 0 | 0 | 15.006 | 15.006 | 15.006 | 15.006 | 15.006 | 15.006 | 15.006 | 15.006 |  | 0 | 0 | 0 | 0 | 0 | 0 | 0 | 0
Pre-filter |  |  | 0.5 | 150 | 15.2558 | 0.5 | 150 | 15.2558 | 0.5 | 150 | 15.2558 | 0.5 | 150 | 15.2558 | 8 | 6.4 | 0 | 0 | 0 | 0 | 0 |  | 6.4 | 6.4 | 6.4 | 6.4 | 0 | 0 | 0 | 0 | 14.152 | 14.152 | 14.152 | 14.152 | 14.152 | 14.152 | 14.152 | 14.152 |  | 0 | 0 | 0 | 0 | 0 | 0 | 0 | 0
[5 empty] | 40.4233 |  |  | 40.4233 |  |  | 40.4233 |  |  | 40.4233 | 9 | 6.9 | 1 | 0 | 0 | 0 | 0 |  | 6.9 | 6.9 | 6.9 | 6.9 | 0 | 0 | 0 | 0 | 13.542 | 13.542 | 13.542 | 13.542 | 13.542 | 13.542 | 13.542 | 13.542 |  | 13.542 | 13.542 | 13.542 | 13.542 | 0 | 0 | 0 | 0
Main filter |  |  | 0.5 | 250 | 72.98 | 0.5 | 250 | 72.98 | 0.5 | 250 | 72.98 | 0.5 | 250 | 72.98 | 10 | 7.3 | 1 | 0 | 0 | 0 | 0 |  | 7.3 | 7.3 | 7.3 | 7.3 | 0 | 0 | 0 | 0 | 13.054 | 13.054 | 13.054 | 13.054 | 13.054 | 13.054 | 13.054 | 13.054 |  | 13.054 | 13.054 | 13.054 | 13.054 | 0 | 0 | 0 | 0
[5 empty] | 53.106 |  |  | 53.106 |  |  | 53.106 |  |  | 53.106 | 11 | 7.5 | 1 | 0 | 0 | 0 | 0 |  | 7.5 | 7.5 | 7.5 | 7.5 | 0 | 0 | 0 | 0 | 12.81 | 12.81 | 12.81 | 12.81 | 12.81 | 12.81 | 12.81 | 12.81 |  | 12.81 | 12.81 | 12.81 | 12.81 | 0 | 0 | 0 | 0
Cooling coil set point (ºC) |  |  |  | 18 | 71.821 |  | 18 | 71.821 |  | 18 | 71.821 |  | 18 | 71.821 | 12 | 7.6 | 1 | 0 | 0 | 0 | 0 |  | 7.6 | 7.6 | 7.6 | 7.6 | 0 | 0 | 0 | 0 | 12.688 | 12.688 | 12.688 | 12.688 | 12.688 | 12.688 | 12.688 | 12.688 |  | 12.688 | 12.688 | 12.688 | 12.688 | 0 | 0 | 0 | 0
[15 empty] | 13 | 7.5 | 1 | 0 | 0 | 0 | 0 |  | 7.5 | 7.5 | 7.5 | 7.5 | 0 | 0 | 0 | 0 | 12.81 | 12.81 | 12.81 | 12.81 | 12.81 | 12.81 | 12.81 | 12.81 |  | 12.81 | 12.81 | 12.81 | 12.81 | 0 | 0 | 0 | 0
Heating coil set point (ºC) |  |  |  | 18 | 27.782 |  | 18 | 27.782 |  | 18 | 27.782 |  | 18 | 27.782 | 14 | 7.3 | 1 | 0 | 0 | 0 | 0 |  | 7.3 | 7.3 | 7.3 | 7.3 | 0 | 0 | 0 | 0 | 13.054 | 13.054 | 13.054 | 13.054 | 13.054 | 13.054 | 13.054 | 13.054 |  | 13.054 | 13.054 | 13.054 | 13.054 | 0 | 0 | 0 | 0
[15 empty] | 15 | 6.9 | 1 | 0 | 0 | 0 | 0 |  | 6.9 | 6.9 | 6.9 | 6.9 | 0 | 0 | 0 | 0 | 13.542 | 13.542 | 13.542 | 13.542 | 13.542 | 13.542 | 13.542 | 13.542 |  | 13.542 | 13.542 | 13.542 | 13.542 | 0 | 0 | 0 | 0
Supply fan efficiency (%) |  |  |  | 75 |  |  | 75 |  |  | 75 |  |  | 75 |  | 16 | 6.4 | 1 | 0 | 0 | 0 | 0 |  | 6.4 | 6.4 | 6.4 | 6.4 | 0 | 0 | 0 | 0 | 14.152 | 14.152 | 14.152 | 14.152 | 14.152 | 14.152 | 14.152 | 14.152 |  | 14.152 | 14.152 | 14.152 | 14.152 | 0 | 0 | 0 | 0
[15 empty] | 17 | 5.7 | 1 | 0 | 0 | 0 | 0 |  | 5.7 | 5.7 | 5.7 | 5.7 | 0 | 0 | 0 | 0 | 15.006 | 15.006 | 15.006 | 15.006 | 15.006 | 15.006 | 15.006 | 15.006 |  | 15.006 | 15.006 | 15.006 | 15.006 | 0 | 0 | 0 | 0
Supply ductwork (Pa) |  |  |  | 500 | 500 |  | 500 | 500 |  | 500 | 500 |  | 500 | 500 | 18 | 5.1 | 1 | 0 | 0 | 0 | 0 |  | 5.1 | 5.1 | 5.1 | 5.1 | 0 | 0 | 0 | 0 | 15.738 | 15.738 | 15.738 | 15.738 | 15.738 | 15.738 | 15.738 | 15.738 |  | 15.738 | 15.738 | 15.738 | 15.738 | 0 | 0 | 0 | 0
[15 empty] | 19 | 4.5 | 0 | 0.61 | 0.61 | 0.61 | 0.61 |  | 5 | 5 | 5 | 5 | 0 | 0 | 0 | 0 | 15.86 | 15.86 | 15.86 | 15.86 | 16.47 | 16.47 | 16.47 | 16.47 |  | 0 | 0 | 0 | 0 | 0 | 0 | 0 | 0
Extract ductwork (Pa) |  |  |  | 250 | 250 |  | 250 | 250 |  | 250 | 250 |  | 250 | 250 | 20 | 3.9 | 0 | 1.342 | 1.342 | 1.342 | 1.342 |  | 5 | 5 | 5 | 5 | 0 | 0 | 0 | 0 | 15.86 | 15.86 | 15.86 | 15.86 | 17.202 | 17.202 | 17.202 | 17.202 |  | 0 | 0 | 0 | 0 | 0 | 0 | 0 | 0
[15 empty] | 21 | 3.3 | 0 | 2.074 | 2.074 | 2.074 | 2.074 |  | 5 | 5 | 5 | 5 | 0 | 0 | 0 | 0 | 15.86 | 15.86 | 15.86 | 15.86 | 17.934 | 17.934 | 17.934 | 17.934 |  | 0 | 0 | 0 | 0 | 0 | 0 | 0 | 0
Extract fan efficiency (%) |  |  |  | 60 |  |  | 60 |  |  | 60 |  |  | 60 |  | 22 | 2.9 | 0 | 2.562 | 2.562 | 2.562 | 2.562 |  | 5 | 5 | 5 | 5 | 0 | 0 | 0 | 0 | 15.86 | 15.86 | 15.86 | 15.86 | 18.422 | 18.422 | 18.422 | 18.422 |  | 0 | 0 | 0 | 0 | 0 | 0 | 0 | 0
[15 empty] | 23 | 2.7 | 0 | 2.806 | 2.806 | 2.806 | 2.806 |  | 5 | 5 | 5 | 5 | 0 | 0 | 0 | 0 | 15.86 | 15.86 | 15.86 | 15.86 | 18.666 | 18.666 | 18.666 | 18.666 |  | 0 | 0 | 0 | 0 | 0 | 0 | 0 | 0
Extract temperature (ºC) |  |  |  | 24 |  |  | 20 |  |  | 20 |  |  | 20 |  | 24 | 2.6 | 0 | 2.928 | 2.928 | 2.928 | 2.928 |  | 5 | 5 | 5 | 5 | 0 | 0 | 0 | 0 | 15.86 | 15.86 | 15.86 | 15.86 | 18.788 | 18.788 | 18.788 | 18.788 |  | 0 | 0 | 0 | 0 | 0 | 0 | 0 | 0
[15 empty] | 25 | 2.7 | 0 | 2.806 | 2.806 | 2.806 | 2.806 |  | 5 | 5 | 5 | 5 | 0 | 0 | 0 | 0 | 15.86 | 15.86 | 15.86 | 15.86 | 18.666 | 18.666 | 18.666 | 18.666 |  | 0 | 0 | 0 | 0 | 0 | 0 | 0 | 0
[5 empty] | 799.2243 |  |  | 799.2243 |  |  | 799.2243 |  |  | 799.2243 | 26 | 2.9 | 0 | 2.562 | 2.562 | 2.562 | 2.562 |  | 5 | 5 | 5 | 5 | 0 | 0 | 0 | 0 | 15.86 | 15.86 | 15.86 | 15.86 | 18.422 | 18.422 | 18.422 | 18.422 |  | 0 | 0 | 0 | 0 | 0 | 0 | 0 | 0
Overall SFP (kW/m³/s) |  |  |  | 1.5077 | 265.2558 |  | 1.5077 | 265.2558 |  | 1.5077 | 265.2558 |  | 1.5077 | 265.2558 | 27 | 3.3 | 0 | 2.074 | 2.074 | 2.074 | 2.074 |  | 5 | 5 | 5 | 5 | 0 | 0 | 0 | 0 | 15.86 | 15.86 | 15.86 | 15.86 | 17.934 | 17.934 | 17.934 | 17.934 |  | 0 | 0 | 0 | 0 | 0 | 0 | 0 | 0
[15 empty] | 28 | 3.9 | 0 | 1.342 | 1.342 | 1.342 | 1.342 |  | 5 | 5 | 5 | 5 | 0 | 0 | 0 | 0 | 15.86 | 15.86 | 15.86 | 15.86 | 17.202 | 17.202 | 17.202 | 17.202 |  | 0 | 0 | 0 | 0 | 0 | 0 | 0 | 0
Annual energy consumption (kWh) | [14 empty] | 29 | 4.5 | 0 | 0.61 | 0.61 | 0.61 | 0.61 |  | 5 | 5 | 5 | 5 | 0 | 0 | 0 | 0 | 15.86 | 15.86 | 15.86 | 15.86 | 16.47 | 16.47 | 16.47 | 16.47 |  | 0 | 0 | 0 | 0 | 0 | 0 | 0 | 0
[15 empty] | 30 | 5.1 | 0 | 0 | 0 | 0 | 0 |  | 5.1 | 5.1 | 5.1 | 5.1 | 0 | 0 | 0 | 0 | 15.738 | 15.738 | 15.738 | 15.738 | 15.738 | 15.738 | 15.738 | 15.738 |  | 0 | 0 | 0 | 0 | 0 | 0 | 0 | 0
Boiler | 100 |  |  | 78653.888 |  |  | 78653.888 |  |  | 78653.888 |  |  | 78653.888 |  | 31 | 5.7 | 0 | 0 | 0 | 0 | 0 |  | 5.7 | 5.7 | 5.7 | 5.7 | 0 | 0 | 0 | 0 | 15.006 | 15.006 | 15.006 | 15.006 | 15.006 | 15.006 | 15.006 | 15.006 |  | 0 | 0 | 0 | 0 | 0 | 0 | 0 | 0
[15 empty] | 32 | 6.4 | 0 | 0 | 0 | 0 | 0 |  | 6.4 | 6.4 | 6.4 | 6.4 | 0 | 0 | 0 | 0 | 14.152 | 14.152 | 14.152 | 14.152 | 14.152 | 14.152 | 14.152 | 14.152 |  | 0 | 0 | 0 | 0 | 0 | 0 | 0 | 0
Chiller | 1 |  |  | 3212.504 |  |  | 3212.504 |  |  | 3212.504 |  |  | 3212.504 |  | 33 | 6.9 | 1 | 0 | 0 | 0 | 0 |  | 6.9 | 6.9 | 6.9 | 6.9 | 0 | 0 | 0 | 0 | 13.542 | 13.542 | 13.542 | 13.542 | 13.542 | 13.542 | 13.542 | 13.542 |  | 13.542 | 13.542 | 13.542 | 13.542 | 0 | 0 | 0 | 0
[15 empty] | 34 | 7.3 | 1 | 0 | 0 | 0 | 0 |  | 7.3 | 7.3 | 7.3 | 7.3 | 0 | 0 | 0 | 0 | 13.054 | 13.054 | 13.054 | 13.054 | 13.054 | 13.054 | 13.054 | 13.054 |  | 13.054 | 13.054 | 13.054 | 13.054 | 0 | 0 | 0 | 0
Total Electricity |  |  |  | 16420.178 |  |  | 16420.178 |  |  | 16420.178 |  |  | 16420.178 |  | 35 | 7.5 | 1 | 0 | 0 | 0 | 0 |  | 7.5 | 7.5 | 7.5 | 7.5 | 0 | 0 | 0 | 0 | 12.81 | 12.81 | 12.81 | 12.81 | 12.81 | 12.81 | 12.81 | 12.81 |  | 12.81 | 12.81 | 12.81 | 12.81 | 0 | 0 | 0 | 0
[15 empty] | 36 | 7.6 | 1 | 0 | 0 | 0 | 0 |  | 7.6 | 7.6 | 7.6 | 7.6 | 0 | 0 | 0 | 0 | 12.688 | 12.688 | 12.688 | 12.688 | 12.688 | 12.688 | 12.688 | 12.688 |  | 12.688 | 12.688 | 12.688 | 12.688 | 0 | 0 | 0 | 0
[15 empty] | 37 | 7.5 | 1 | 0 | 0 | 0 | 0 |  | 7.5 | 7.5 | 7.5 | 7.5 | 0 | 0 | 0 | 0 | 12.81 | 12.81 | 12.81 | 12.81 | 12.81 | 12.81 | 12.81 | 12.81 |  | 12.81 | 12.81 | 12.81 | 12.81 | 0 | 0 | 0 | 0
[15 empty] | 38 | 7.3 | 1 | 0 | 0 | 0 | 0 |  | 7.3 | 7.3 | 7.3 | 7.3 | 0 | 0 | 0 | 0 | 13.054 | 13.054 | 13.054 | 13.054 | 13.054 | 13.054 | 13.054 | 13.054 |  | 13.054 | 13.054 | 13.054 | 13.054 | 0 | 0 | 0 | 0
[15 empty] | 39 | 6.9 | 1 | 0 | 0 | 0 | 0 |  | 6.9 | 6.9 | 6.9 | 6.9 | 0 | 0 | 0 | 0 | 13.542 | 13.542 | 13.542 | 13.542 | 13.542 | 13.542 | 13.542 | 13.542 |  | 13.542 | 13.542 | 13.542 | 13.542 | 0 | 0 | 0 | 0
[15 empty] | 40 | 6.4 | 1 | 0 | 0 | 0 | 0 |  | 6.4 | 6.4 | 6.4 | 6.4 | 0 | 0 | 0 | 0 | 14.152 | 14.152 | 14.152 | 14.152 | 14.152 | 14.152 | 14.152 | 14.152 |  | 14.152 | 14.152 | 14.152 | 14.152 | 0 | 0 | 0 | 0
[15 empty] | 41 | 5.7 | 1 | 0 | 0 | 0 | 0 |  | 5.7 | 5.7 | 5.7 | 5.7 | 0 | 0 | 0 | 0 | 15.006 | 15.006 | 15.006 | 15.006 | 15.006 | 15.006 | 15.006 | 15.006 |  | 15.006 | 15.006 | 15.006 | 15.006 | 0 | 0 | 0 | 0
[15 empty] | 42 | 5.1 | 1 | 0 | 0 | 0 | 0 |  | 5.1 | 5.1 | 5.1 | 5.1 | 0 | 0 | 0 | 0 | 15.738 | 15.738 | 15.738 | 15.738 | 15.738 | 15.738 | 15.738 | 15.738 |  | 15.738 | 15.738 | 15.738 | 15.738 | 0 | 0 | 0 | 0
[15 empty] | 43 | 4.5 | 0 | 0.61 | 0.61 | 0.61 | 0.61 |  | 5 | 5 | 5 | 5 | 0 | 0 | 0 | 0 | 15.86 | 15.86 | 15.86 | 15.86 | 16.47 | 16.47 | 16.47 | 16.47 |  | 0 | 0 | 0 | 0 | 0 | 0 | 0 | 0
[15 empty] | 44 | 3.9 | 0 | 1.342 | 1.342 | 1.342 | 1.342 |  | 5 | 5 | 5 | 5 | 0 | 0 | 0 | 0 | 15.86 | 15.86 | 15.86 | 15.86 | 17.202 | 17.202 | 17.202 | 17.202 |  | 0 | 0 | 0 | 0 | 0 | 0 | 0 | 0
[15 empty] | 45 | 3.3 | 0 | 2.074 | 2.074 | 2.074 | 2.074 |  | 5 | 5 | 5 | 5 | 0 | 0 | 0 | 0 | 15.86 | 15.86 | 15.86 | 15.86 | 17.934 | 17.934 | 17.934 | 17.934 |  | 0 | 0 | 0 | 0 | 0 | 0 | 0 | 0
[15 empty] | 46 | 2.9 | 0 | 2.562 | 2.562 | 2.562 | 2.562 |  | 5 | 5 | 5 | 5 | 0 | 0 | 0 | 0 | 15.86 | 15.86 | 15.86 | 15.86 | 18.422 | 18.422 | 18.422 | 18.422 |  | 0 | 0 | 0 | 0 | 0 | 0 | 0 | 0
[15 empty] | 47 | 2.7 | 0 | 2.806 | 2.806 | 2.806 | 2.806 |  | 5 | 5 | 5 | 5 | 0 | 0 | 0 | 0 | 15.86 | 15.86 | 15.86 | 15.86 | 18.666 | 18.666 | 18.666 | 18.666 |  | 0 | 0 | 0 | 0 | 0 | 0 | 0 | 0
[15 empty] | 48 | 2.6 | 0 | 2.928 | 2.928 | 2.928 | 2.928 |  | 5 | 5 | 5 | 5 | 0 | 0 | 0 | 0 | 15.86 | 15.86 | 15.86 | 15.86 | 18.788 | 18.788 | 18.788 | 18.788 |  | 0 | 0 | 0 | 0 | 0 | 0 | 0 | 0
[15 empty] | 49 | 2.7 | 0 | 2.806 | 2.806 | 2.806 | 2.806 |  | 5 | 5 | 5 | 5 | 0 | 0 | 0 | 0 | 15.86 | 15.86 | 15.86 | 15.86 | 18.666 | 18.666 | 18.666 | 18.666 |  | 0 | 0 | 0 | 0 | 0 | 0 | 0 | 0
[15 empty] | 50 | 2.9 | 0 | 2.562 | 2.562 | 2.562 | 2.562 |  | 5 | 5 | 5 | 5 | 0 | 0 | 0 | 0 | 15.86 | 15.86 | 15.86 | 15.86 | 18.422 | 18.422 | 18.422 | 18.422 |  | 0 | 0 | 0 | 0 | 0 | 0 | 0 | 0
[15 empty] | 51 | 3.3 | 0 | 2.074 | 2.074 | 2.074 | 2.074 |  | 5 | 5 | 5 | 5 | 0 | 0 | 0 | 0 | 15.86 | 15.86 | 15.86 | 15.86 | 17.934 | 17.934 | 17.934 | 17.934 |  | 0 | 0 | 0 | 0 | 0 | 0 | 0 | 0
[15 empty] | 52 | 3.9 | 0 | 1.342 | 1.342 | 1.342 | 1.342 |  | 5 | 5 | 5 | 5 | 0 | 0 | 0 | 0 | 15.86 | 15.86 | 15.86 | 15.86 | 17.202 | 17.202 | 17.202 | 17.202 |  | 0 | 0 | 0 | 0 | 0 | 0 | 0 | 0
[15 empty] | 53 | 4.5 | 0 | 0.61 | 0.61 | 0.61 | 0.61 |  | 5 | 5 | 5 | 5 | 0 | 0 | 0 | 0 | 15.86 | 15.86 | 15.86 | 15.86 | 16.47 | 16.47 | 16.47 | 16.47 |  | 0 | 0 | 0 | 0 | 0 | 0 | 0 | 0
[15 empty] | 54 | 5.1 | 0 | 0 | 0 | 0 | 0 |  | 5.1 | 5.1 | 5.1 | 5.1 | 0 | 0 | 0 | 0 | 15.738 | 15.738 | 15.738 | 15.738 | 15.738 | 15.738 | 15.738 | 15.738 |  | 0 | 0 | 0 | 0 | 0 | 0 | 0 | 0
[15 empty] | 55 | 5.7 | 0 | 0 | 0 | 0 | 0 |  | 5.7 | 5.7 | 5.7 | 5.7 | 0 | 0 | 0 | 0 | 15.006 | 15.006 | 15.006 | 15.006 | 15.006 | 15.006 | 15.006 | 15.006 |  | 0 | 0 | 0 | 0 | 0 | 0 | 0 | 0
[15 empty] | 56 | 6.4 | 0 | 0 | 0 | 0 | 0 |  | 6.4 | 6.4 | 6.4 | 6.4 | 0 | 0 | 0 | 0 | 14.152 | 14.152 | 14.152 | 14.152 | 14.152 | 14.152 | 14.152 | 14.152 |  | 0 | 0 | 0 | 0 | 0 | 0 | 0 | 0
[15 empty] | 57 | 6.9 | 1 | 0 | 0 | 0 | 0 |  | 6.9 | 6.9 | 6.9 | 6.9 | 0 | 0 | 0 | 0 | 13.542 | 13.542 | 13.542 | 13.542 | 13.542 | 13.542 | 13.542 | 13.542 |  | 13.542 | 13.542 | 13.542 | 13.542 | 0 | 0 | 0 | 0
[15 empty] | 58 | 7.3 | 1 | 0 | 0 | 0 | 0 |  | 7.3 | 7.3 | 7.3 | 7.3 | 0 | 0 | 0 | 0 | 13.054 | 13.054 | 13.054 | 13.054 | 13.054 | 13.054 | 13.054 | 13.054 |  | 13.054 | 13.054 | 13.054 | 13.054 | 0 | 0 | 0 | 0
[15 empty] | 59 | 7.5 | 1 | 0 | 0 | 0 | 0 |  | 7.5 | 7.5 | 7.5 | 7.5 | 0 | 0 | 0 | 0 | 12.81 | 12.81 | 12.81 | 12.81 | 12.81 | 12.81 | 12.81 | 12.81 |  | 12.81 | 12.81 | 12.81 | 12.81 | 0 | 0 | 0 | 0
[15 empty] | 60 | 7.6 | 1 | 0 | 0 | 0 | 0 |  | 7.6 | 7.6 | 7.6 | 7.6 | 0 | 0 | 0 | 0 | 12.688 | 12.688 | 12.688 | 12.688 | 12.688 | 12.688 | 12.688 | 12.688 |  | 12.688 | 12.688 | 12.688 | 12.688 | 0 | 0 | 0 | 0
[15 empty] | 61 | 7.5 | 1 | 0 | 0 | 0 | 0 |  | 7.5 | 7.5 | 7.5 | 7.5 | 0 | 0 | 0 | 0 | 12.81 | 12.81 | 12.81 | 12.81 | 12.81 | 12.81 | 12.81 | 12.81 |  | 12.81 | 12.81 | 12.81 | 12.81 | 0 | 0 | 0 | 0
[15 empty] | 62 | 7.3 | 1 | 0 | 0 | 0 | 0 |  | 7.3 | 7.3 | 7.3 | 7.3 | 0 | 0 | 0 | 0 | 13.054 | 13.054 | 13.054 | 13.054 | 13.054 | 13.054 | 13.054 | 13.054 |  | 13.054 | 13.054 | 13.054 | 13.054 | 0 | 0 | 0 | 0
[15 empty] | 63 | 6.9 | 1 | 0 | 0 | 0 | 0 |  | 6.9 | 6.9 | 6.9 | 6.9 | 0 | 0 | 0 | 0 | 13.542 | 13.542 | 13.542 | 13.542 | 13.542 | 13.542 | 13.542 | 13.542 |  | 13.542 | 13.542 | 13.542 | 13.542 | 0 | 0 | 0 | 0
[15 empty] | 64 | 6.4 | 1 | 0 | 0 | 0 | 0 |  | 6.4 | 6.4 | 6.4 | 6.4 | 0 | 0 | 0 | 0 | 14.152 | 14.152 | 14.152 | 14.152 | 14.152 | 14.152 | 14.152 | 14.152 |  | 14.152 | 14.152 | 14.152 | 14.152 | 0 | 0 | 0 | 0
[15 empty] | 65 | 5.7 | 1 | 0 | 0 | 0 | 0 |  | 5.7 | 5.7 | 5.7 | 5.7 | 0 | 0 | 0 | 0 | 15.006 | 15.006 | 15.006 | 15.006 | 15.006 | 15.006 | 15.006 | 15.006 |  | 15.006 | 15.006 | 15.006 | 15.006 | 0 | 0 | 0 | 0
[15 empty] | 66 | 5.1 | 1 | 0 | 0 | 0 | 0 |  | 5.1 | 5.1 | 5.1 | 5.1 | 0 | 0 | 0 | 0 | 15.738 | 15.738 | 15.738 | 15.738 | 15.738 | 15.738 | 15.738 | 15.738 |  | 15.738 | 15.738 | 15.738 | 15.738 | 0 | 0 | 0 | 0
[15 empty] | 67 | 4.5 | 0 | 0.61 | 0.61 | 0.61 | 0.61 |  | 5 | 5 | 5 | 5 | 0 | 0 | 0 | 0 | 15.86 | 15.86 | 15.86 | 15.86 | 16.47 | 16.47 | 16.47 | 16.47 |  | 0 | 0 | 0 | 0 | 0 | 0 | 0 | 0
[15 empty] | 68 | 3.9 | 0 | 1.342 | 1.342 | 1.342 | 1.342 |  | 5 | 5 | 5 | 5 | 0 | 0 | 0 | 0 | 15.86 | 15.86 | 15.86 | 15.86 | 17.202 | 17.202 | 17.202 | 17.202 |  | 0 | 0 | 0 | 0 | 0 | 0 | 0 | 0
[15 empty] | 69 | 3.3 | 0 | 2.074 | 2.074 | 2.074 | 2.074 |  | 5 | 5 | 5 | 5 | 0 | 0 | 0 | 0 | 15.86 | 15.86 | 15.86 | 15.86 | 17.934 | 17.934 | 17.934 | 17.934 |  | 0 | 0 | 0 | 0 | 0 | 0 | 0 | 0
[15 empty] | 70 | 2.9 | 0 | 2.562 | 2.562 | 2.562 | 2.562 |  | 5 | 5 | 5 | 5 | 0 | 0 | 0 | 0 | 15.86 | 15.86 | 15.86 | 15.86 | 18.422 | 18.422 | 18.422 | 18.422 |  | 0 | 0 | 0 | 0 | 0 | 0 | 0 | 0
[15 empty] | 71 | 2.7 | 0 | 2.806 | 2.806 | 2.806 | 2.806 |  | 5 | 5 | 5 | 5 | 0 | 0 | 0 | 0 | 15.86 | 15.86 | 15.86 | 15.86 | 18.666 | 18.666 | 18.666 | 18.666 |  | 0 | 0 | 0 | 0 | 0 | 0 | 0 | 0
[15 empty] | 72 | 2.6 | 0 | 2.928 | 2.928 | 2.928 | 2.928 |  | 5 | 5 | 5 | 5 | 0 | 0 | 0 | 0 | 15.86 | 15.86 | 15.86 | 15.86 | 18.788 | 18.788 | 18.788 | 18.788 |  | 0 | 0 | 0 | 0 | 0 | 0 | 0 | 0
[15 empty] | 73 | 2.7 | 0 | 2.806 | 2.806 | 2.806 | 2.806 |  | 5 | 5 | 5 | 5 | 0 | 0 | 0 | 0 | 15.86 | 15.86 | 15.86 | 15.86 | 18.666 | 18.666 | 18.666 | 18.666 |  | 0 | 0 | 0 | 0 | 0 | 0 | 0 | 0
[15 empty] | 74 | 2.9 | 0 | 2.562 | 2.562 | 2.562 | 2.562 |  | 5 | 5 | 5 | 5 | 0 | 0 | 0 | 0 | 15.86 | 15.86 | 15.86 | 15.86 | 18.422 | 18.422 | 18.422 | 18.422 |  | 0 | 0 | 0 | 0 | 0 | 0 | 0 | 0
[15 empty] | 75 | 3.3 | 0 | 2.074 | 2.074 | 2.074 | 2.074 |  | 5 | 5 | 5 | 5 | 0 | 0 | 0 | 0 | 15.86 | 15.86 | 15.86 | 15.86 | 17.934 | 17.934 | 17.934 | 17.934 |  | 0 | 0 | 0 | 0 | 0 | 0 | 0 | 0
[15 empty] | 76 | 3.9 | 0 | 1.342 | 1.342 | 1.342 | 1.342 |  | 5 | 5 | 5 | 5 | 0 | 0 | 0 | 0 | 15.86 | 15.86 | 15.86 | 15.86 | 17.202 | 17.202 | 17.202 | 17.202 |  | 0 | 0 | 0 | 0 | 0 | 0 | 0 | 0
[15 empty] | 77 | 4.5 | 0 | 0.61 | 0.61 | 0.61 | 0.61 |  | 5 | 5 | 5 | 5 | 0 | 0 | 0 | 0 | 15.86 | 15.86 | 15.86 | 15.86 | 16.47 | 16.47 | 16.47 | 16.47 |  | 0 | 0 | 0 | 0 | 0 | 0 | 0 | 0
[15 empty] | 78 | 5.1 | 0 | 0 | 0 | 0 | 0 |  | 5.1 | 5.1 | 5.1 | 5.1 | 0 | 0 | 0 | 0 | 15.738 | 15.738 | 15.738 | 15.738 | 15.738 | 15.738 | 15.738 | 15.738 |  | 0 | 0 | 0 | 0 | 0 | 0 | 0 | 0
[15 empty] | 79 | 5.7 | 0 | 0 | 0 | 0 | 0 |  | 5.7 | 5.7 | 5.7 | 5.7 | 0 | 0 | 0 | 0 | 15.006 | 15.006 | 15.006 | 15.006 | 15.006 | 15.006 | 15.006 | 15.006 |  | 0 | 0 | 0 | 0 | 0 | 0 | 0 | 0
[15 empty] | 80 | 6.4 | 0 | 0 | 0 | 0 | 0 |  | 6.4 | 6.4 | 6.4 | 6.4 | 0 | 0 | 0 | 0 | 14.152 | 14.152 | 14.152 | 14.152 | 14.152 | 14.152 | 14.152 | 14.152 |  | 0 | 0 | 0 | 0 | 0 | 0 | 0 | 0
[15 empty] | 81 | 6.9 | 1 | 0 | 0 | 0 | 0 |  | 6.9 | 6.9 | 6.9 | 6.9 | 0 | 0 | 0 | 0 | 13.542 | 13.542 | 13.542 | 13.542 | 13.542 | 13.542 | 13.542 | 13.542 |  | 13.542 | 13.542 | 13.542 | 13.542 | 0 | 0 | 0 | 0
[15 empty] | 82 | 7.3 | 1 | 0 | 0 | 0 | 0 |  | 7.3 | 7.3 | 7.3 | 7.3 | 0 | 0 | 0 | 0 | 13.054 | 13.054 | 13.054 | 13.054 | 13.054 | 13.054 | 13.054 | 13.054 |  | 13.054 | 13.054 | 13.054 | 13.054 | 0 | 0 | 0 | 0
[15 empty] | 83 | 7.5 | 1 | 0 | 0 | 0 | 0 |  | 7.5 | 7.5 | 7.5 | 7.5 | 0 | 0 | 0 | 0 | 12.81 | 12.81 | 12.81 | 12.81 | 12.81 | 12.81 | 12.81 | 12.81 |  | 12.81 | 12.81 | 12.81 | 12.81 | 0 | 0 | 0 | 0
[15 empty] | 84 | 7.6 | 1 | 0 | 0 | 0 | 0 |  | 7.6 | 7.6 | 7.6 | 7.6 | 0 | 0 | 0 | 0 | 12.688 | 12.688 | 12.688 | 12.688 | 12.688 | 12.688 | 12.688 | 12.688 |  | 12.688 | 12.688 | 12.688 | 12.688 | 0 | 0 | 0 | 0
[15 empty] | 85 | 7.5 | 1 | 0 | 0 | 0 | 0 |  | 7.5 | 7.5 | 7.5 | 7.5 | 0 | 0 | 0 | 0 | 12.81 | 12.81 | 12.81 | 12.81 | 12.81 | 12.81 | 12.81 | 12.81 |  | 12.81 | 12.81 | 12.81 | 12.81 | 0 | 0 | 0 | 0
[15 empty] | 86 | 7.3 | 1 | 0 | 0 | 0 | 0 |  | 7.3 | 7.3 | 7.3 | 7.3 | 0 | 0 | 0 | 0 | 13.054 | 13.054 | 13.054 | 13.054 | 13.054 | 13.054 | 13.054 | 13.054 |  | 13.054 | 13.054 | 13.054 | 13.054 | 0 | 0 | 0 | 0
[15 empty] | 87 | 6.9 | 1 | 0 | 0 | 0 | 0 |  | 6.9 | 6.9 | 6.9 | 6.9 | 0 | 0 | 0 | 0 | 13.542 | 13.542 | 13.542 | 13.542 | 13.542 | 13.542 | 13.542 | 13.542 |  | 13.542 | 13.542 | 13.542 | 13.542 | 0 | 0 | 0 | 0
[15 empty] | 88 | 6.4 | 1 | 0 | 0 | 0 | 0 |  | 6.4 | 6.4 | 6.4 | 6.4 | 0 | 0 | 0 | 0 | 14.152 | 14.152 | 14.152 | 14.152 | 14.152 | 14.152 | 14.152 | 14.152 |  | 14.152 | 14.152 | 14.152 | 14.152 | 0 | 0 | 0 | 0
[15 empty] | 89 | 5.7 | 1 | 0 | 0 | 0 | 0 |  | 5.7 | 5.7 | 5.7 | 5.7 | 0 | 0 | 0 | 0 | 15.006 | 15.006 | 15.006 | 15.006 | 15.006 | 15.006 | 15.006 | 15.006 |  | 15.006 | 15.006 | 15.006 | 15.006 | 0 | 0 | 0 | 0
[15 empty] | 90 | 5.1 | 1 | 0 | 0 | 0 | 0 |  | 5.1 | 5.1 | 5.1 | 5.1 | 0 | 0 | 0 | 0 | 15.738 | 15.738 | 15.738 | 15.738 | 15.738 | 15.738 | 15.738 | 15.738 |  | 15.738 | 15.738 | 15.738 | 15.738 | 0 | 0 | 0 | 0
[15 empty] | 91 | 4.5 | 0 | 0.61 | 0.61 | 0.61 | 0.61 |  | 5 | 5 | 5 | 5 | 0 | 0 | 0 | 0 | 15.86 | 15.86 | 15.86 | 15.86 | 16.47 | 16.47 | 16.47 | 16.47 |  | 0 | 0 | 0 | 0 | 0 | 0 | 0 | 0
[15 empty] | 92 | 3.9 | 0 | 1.342 | 1.342 | 1.342 | 1.342 |  | 5 | 5 | 5 | 5 | 0 | 0 | 0 | 0 | 15.86 | 15.86 | 15.86 | 15.86 | 17.202 | 17.202 | 17.202 | 17.202 |  | 0 | 0 | 0 | 0 | 0 | 0 | 0 | 0
[15 empty] | 93 | 3.3 | 0 | 2.074 | 2.074 | 2.074 | 2.074 |  | 5 | 5 | 5 | 5 | 0 | 0 | 0 | 0 | 15.86 | 15.86 | 15.86 | 15.86 | 17.934 | 17.934 | 17.934 | 17.934 |  | 0 | 0 | 0 | 0 | 0 | 0 | 0 | 0
[15 empty] | 94 | 2.9 | 0 | 2.562 | 2.562 | 2.562 | 2.562 |  | 5 | 5 | 5 | 5 | 0 | 0 | 0 | 0 | 15.86 | 15.86 | 15.86 | 15.86 | 18.422 | 18.422 | 18.422 | 18.422 |  | 0 | 0 | 0 | 0 | 0 | 0 | 0 | 0
[15 empty] | 95 | 2.7 | 0 | 2.806 | 2.806 | 2.806 | 2.806 |  | 5 | 5 | 5 | 5 | 0 | 0 | 0 | 0 | 15.86 | 15.86 | 15.86 | 15.86 | 18.666 | 18.666 | 18.666 | 18.666 |  | 0 | 0 | 0 | 0 | 0 | 0 | 0 | 0
[15 empty] | 96 | 2.6 | 0 | 2.928 | 2.928 | 2.928 | 2.928 |  | 5 | 5 | 5 | 5 | 0 | 0 | 0 | 0 | 15.86 | 15.86 | 15.86 | 15.86 | 18.788 | 18.788 | 18.788 | 18.788 |  | 0 | 0 | 0 | 0 | 0 | 0 | 0 | 0
[15 empty] | 97 | 2.7 | 0 | 2.806 | 2.806 | 2.806 | 2.806 |  | 5 | 5 | 5 | 5 | 0 | 0 | 0 | 0 | 15.86 | 15.86 | 15.86 | 15.86 | 18.666 | 18.666 | 18.666 | 18.666 |  | 0 | 0 | 0 | 0 | 0 | 0 | 0 | 0
[15 empty] | 98 | 2.9 | 0 | 2.562 | 2.562 | 2.562 | 2.562 |  | 5 | 5 | 5 | 5 | 0 | 0 | 0 | 0 | 15.86 | 15.86 | 15.86 | 15.86 | 18.422 | 18.422 | 18.422 | 18.422 |  | 0 | 0 | 0 | 0 | 0 | 0 | 0 | 0
[15 empty] | 99 | 3.3 | 0 | 2.074 | 2.074 | 2.074 | 2.074 |  | 5 | 5 | 5 | 5 | 0 | 0 | 0 | 0 | 15.86 | 15.86 | 15.86 | 15.86 | 17.934 | 17.934 | 17.934 | 17.934 |  | 0 | 0 | 0 | 0 | 0 | 0 | 0 | 0
[15 empty] | 100 | 3.9 | 0 | 1.342 | 1.342 | 1.342 | 1.342 |  | 5 | 5 | 5 | 5 | 0 | 0 | 0 | 0 | 15.86 | 15.86 | 15.86 | 15.86 | 17.202 | 17.202 | 17.202 | 17.202 |  | 0 | 0 | 0 | 0 | 0 | 0 | 0 | 0
[15 empty] | 101 | 4.5 | 0 | 0.61 | 0.61 | 0.61 | 0.61 |  | 5 | 5 | 5 | 5 | 0 | 0 | 0 | 0 | 15.86 | 15.86 | 15.86 | 15.86 | 16.47 | 16.47 | 16.47 | 16.47 |  | 0 | 0 | 0 | 0 | 0 | 0 | 0 | 0
[15 empty] | 102 | 5.1 | 0 | 0 | 0 | 0 | 0 |  | 5.1 | 5.1 | 5.1 | 5.1 | 0 | 0 | 0 | 0 | 15.738 | 15.738 | 15.738 | 15.738 | 15.738 | 15.738 | 15.738 | 15.738 |  | 0 | 0 | 0 | 0 | 0 | 0 | 0 | 0
[15 empty] | 103 | 5.7 | 0 | 0 | 0 | 0 | 0 |  | 5.7 | 5.7 | 5.7 | 5.7 | 0 | 0 | 0 | 0 | 15.006 | 15.006 | 15.006 | 15.006 | 15.006 | 15.006 | 15.006 | 15.006 |  | 0 | 0 | 0 | 0 | 0 | 0 | 0 | 0
[15 empty] | 104 | 6.4 | 0 | 0 | 0 | 0 | 0 |  | 6.4 | 6.4 | 6.4 | 6.4 | 0 | 0 | 0 | 0 | 14.152 | 14.152 | 14.152 | 14.152 | 14.152 | 14.152 | 14.152 | 14.152 |  | 0 | 0 | 0 | 0 | 0 | 0 | 0 | 0
[15 empty] | 105 | 6.9 | 1 | 0 | 0 | 0 | 0 |  | 6.9 | 6.9 | 6.9 | 6.9 | 0 | 0 | 0 | 0 | 13.542 | 13.542 | 13.542 | 13.542 | 13.542 | 13.542 | 13.542 | 13.542 |  | 13.542 | 13.542 | 13.542 | 13.542 | 0 | 0 | 0 | 0
[15 empty] | 106 | 7.3 | 1 | 0 | 0 | 0 | 0 |  | 7.3 | 7.3 | 7.3 | 7.3 | 0 | 0 | 0 | 0 | 13.054 | 13.054 | 13.054 | 13.054 | 13.054 | 13.054 | 13.054 | 13.054 |  | 13.054 | 13.054 | 13.054 | 13.054 | 0 | 0 | 0 | 0
[15 empty] | 107 | 7.5 | 1 | 0 | 0 | 0 | 0 |  | 7.5 | 7.5 | 7.5 | 7.5 | 0 | 0 | 0 | 0 | 12.81 | 12.81 | 12.81 | 12.81 | 12.81 | 12.81 | 12.81 | 12.81 |  | 12.81 | 12.81 | 12.81 | 12.81 | 0 | 0 | 0 | 0
[15 empty] | 108 | 7.6 | 1 | 0 | 0 | 0 | 0 |  | 7.6 | 7.6 | 7.6 | 7.6 | 0 | 0 | 0 | 0 | 12.688 | 12.688 | 12.688 | 12.688 | 12.688 | 12.688 | 12.688 | 12.688 |  | 12.688 | 12.688 | 12.688 | 12.688 | 0 | 0 | 0 | 0
[15 empty] | 109 | 7.5 | 1 | 0 | 0 | 0 | 0 |  | 7.5 | 7.5 | 7.5 | 7.5 | 0 | 0 | 0 | 0 | 12.81 | 12.81 | 12.81 | 12.81 | 12.81 | 12.81 | 12.81 | 12.81 |  | 12.81 | 12.81 | 12.81 | 12.81 | 0 | 0 | 0 | 0
[15 empty] | 110 | 7.3 | 1 | 0 | 0 | 0 | 0 |  | 7.3 | 7.3 | 7.3 | 7.3 | 0 | 0 | 0 | 0 | 13.054 | 13.054 | 13.054 | 13.054 | 13.054 | 13.054 | 13.054 | 13.054 |  | 13.054 | 13.054 | 13.054 | 13.054 | 0 | 0 | 0 | 0
[15 empty] | 111 | 6.9 | 1 | 0 | 0 | 0 | 0 |  | 6.9 | 6.9 | 6.9 | 6.9 | 0 | 0 | 0 | 0 | 13.542 | 13.542 | 13.542 | 13.542 | 13.542 | 13.542 | 13.542 | 13.542 |  | 13.542 | 13.542 | 13.542 | 13.542 | 0 | 0 | 0 | 0
[15 empty] | 112 | 6.4 | 1 | 0 | 0 | 0 | 0 |  | 6.4 | 6.4 | 6.4 | 6.4 | 0 | 0 | 0 | 0 | 14.152 | 14.152 | 14.152 | 14.152 | 14.152 | 14.152 | 14.152 | 14.152 |  | 14.152 | 14.152 | 14.152 | 14.152 | 0 | 0 | 0 | 0
[15 empty] | 113 | 5.7 | 1 | 0 | 0 | 0 | 0 |  | 5.7 | 5.7 | 5.7 | 5.7 | 0 | 0 | 0 | 0 | 15.006 | 15.006 | 15.006 | 15.006 | 15.006 | 15.006 | 15.006 | 15.006 |  | 15.006 | 15.006 | 15.006 | 15.006 | 0 | 0 | 0 | 0
[15 empty] | 114 | 5.1 | 1 | 0 | 0 | 0 | 0 |  | 5.1 | 5.1 | 5.1 | 5.1 | 0 | 0 | 0 | 0 | 15.738 | 15.738 | 15.738 | 15.738 | 15.738 | 15.738 | 15.738 | 15.738 |  | 15.738 | 15.738 | 15.738 | 15.738 | 0 | 0 | 0 | 0
[15 empty] | 115 | 4.5 | 0 | 0.61 | 0.61 | 0.61 | 0.61 |  | 5 | 5 | 5 | 5 | 0 | 0 | 0 | 0 | 15.86 | 15.86 | 15.86 | 15.86 | 16.47 | 16.47 | 16.47 | 16.47 |  | 0 | 0 | 0 | 0 | 0 | 0 | 0 | 0
[15 empty] | 116 | 3.9 | 0 | 1.342 | 1.342 | 1.342 | 1.342 |  | 5 | 5 | 5 | 5 | 0 | 0 | 0 | 0 | 15.86 | 15.86 | 15.86 | 15.86 | 17.202 | 17.202 | 17.202 | 17.202 |  | 0 | 0 | 0 | 0 | 0 | 0 | 0 | 0
[15 empty] | 117 | 3.3 | 0 | 2.074 | 2.074 | 2.074 | 2.074 |  | 5 | 5 | 5 | 5 | 0 | 0 | 0 | 0 | 15.86 | 15.86 | 15.86 | 15.86 | 17.934 | 17.934 | 17.934 | 17.934 |  | 0 | 0 | 0 | 0 | 0 | 0 | 0 | 0
[15 empty] | 118 | 2.9 | 0 | 2.562 | 2.562 | 2.562 | 2.562 |  | 5 | 5 | 5 | 5 | 0 | 0 | 0 | 0 | 15.86 | 15.86 | 15.86 | 15.86 | 18.422 | 18.422 | 18.422 | 18.422 |  | 0 | 0 | 0 | 0 | 0 | 0 | 0 | 0
[15 empty] | 119 | 2.7 | 0 | 2.806 | 2.806 | 2.806 | 2.806 |  | 5 | 5 | 5 | 5 | 0 | 0 | 0 | 0 | 15.86 | 15.86 | 15.86 | 15.86 | 18.666 | 18.666 | 18.666 | 18.666 |  | 0 | 0 | 0 | 0 | 0 | 0 | 0 | 0
[15 empty] | 120 | 2.6 | 0 | 2.928 | 2.928 | 2.928 | 2.928 |  | 5 | 5 | 5 | 5 | 0 | 0 | 0 | 0 | 15.86 | 15.86 | 15.86 | 15.86 | 18.788 | 18.788 | 18.788 | 18.788 |  | 0 | 0 | 0 | 0 | 0 | 0 | 0 | 0
[15 empty] | 121 | 2.7 | 0 | 2.806 | 2.806 | 2.806 | 2.806 |  | 5 | 5 | 5 | 5 | 0 | 0 | 0 | 0 | 15.86 | 15.86 | 15.86 | 15.86 | 18.666 | 18.666 | 18.666 | 18.666 |  | 0 | 0 | 0 | 0 | 0 | 0 | 0 | 0
[15 empty] | 122 | 2.9 | 0 | 2.562 | 2.562 | 2.562 | 2.562 |  | 5 | 5 | 5 | 5 | 0 | 0 | 0 | 0 | 15.86 | 15.86 | 15.86 | 15.86 | 18.422 | 18.422 | 18.422 | 18.422 |  | 0 | 0 | 0 | 0 | 0 | 0 | 0 | 0
[15 empty] | 123 | 3.3 | 0 | 2.074 | 2.074 | 2.074 | 2.074 |  | 5 | 5 | 5 | 5 | 0 | 0 | 0 | 0 | 15.86 | 15.86 | 15.86 | 15.86 | 17.934 | 17.934 | 17.934 | 17.934 |  | 0 | 0 | 0 | 0 | 0 | 0 | 0 | 0
[15 empty] | 124 | 3.9 | 0 | 1.342 | 1.342 | 1.342 | 1.342 |  | 5 | 5 | 5 | 5 | 0 | 0 | 0 | 0 | 15.86 | 15.86 | 15.86 | 15.86 | 17.202 | 17.202 | 17.202 | 17.202 |  | 0 | 0 | 0 | 0 | 0 | 0 | 0 | 0
[15 empty] | 125 | 4.5 | 0 | 0.61 | 0.61 | 0.61 | 0.61 |  | 5 | 5 | 5 | 5 | 0 | 0 | 0 | 0 | 15.86 | 15.86 | 15.86 | 15.86 | 16.47 | 16.47 | 16.47 | 16.47 |  | 0 | 0 | 0 | 0 | 0 | 0 | 0 | 0
[15 empty] | 126 | 5.1 | 0 | 0 | 0 | 0 | 0 |  | 5.1 | 5.1 | 5.1 | 5.1 | 0 | 0 | 0 | 0 | 15.738 | 15.738 | 15.738 | 15.738 | 15.738 | 15.738 | 15.738 | 15.738 |  | 0 | 0 | 0 | 0 | 0 | 0 | 0 | 0
[15 empty] | 127 | 5.7 | 0 | 0 | 0 | 0 | 0 |  | 5.7 | 5.7 | 5.7 | 5.7 | 0 | 0 | 0 | 0 | 15.006 | 15.006 | 15.006 | 15.006 | 15.006 | 15.006 | 15.006 | 15.006 |  | 0 | 0 | 0 | 0 | 0 | 0 | 0 | 0
[15 empty] | 128 | 6.4 | 0 | 0 | 0 | 0 | 0 |  | 6.4 | 6.4 | 6.4 | 6.4 | 0 | 0 | 0 | 0 | 14.152 | 14.152 | 14.152 | 14.152 | 14.152 | 14.152 | 14.152 | 14.152 |  | 0 | 0 | 0 | 0 | 0 | 0 | 0 | 0
[15 empty] | 129 | 6.9 | 0 | 0 | 0 | 0 | 0 |  | 6.9 | 6.9 | 6.9 | 6.9 | 0 | 0 | 0 | 0 | 13.542 | 13.542 | 13.542 | 13.542 | 13.542 | 13.542 | 13.542 | 13.542 |  | 0 | 0 | 0 | 0 | 0 | 0 | 0 | 0
[15 empty] | 130 | 7.3 | 0 | 0 | 0 | 0 | 0 |  | 7.3 | 7.3 | 7.3 | 7.3 | 0 | 0 | 0 | 0 | 13.054 | 13.054 | 13.054 | 13.054 | 13.054 | 13.054 | 13.054 | 13.054 |  | 0 | 0 | 0 | 0 | 0 | 0 | 0 | 0
[15 empty] | 131 | 7.5 | 0 | 0 | 0 | 0 | 0 |  | 7.5 | 7.5 | 7.5 | 7.5 | 0 | 0 | 0 | 0 | 12.81 | 12.81 | 12.81 | 12.81 | 12.81 | 12.81 | 12.81 | 12.81 |  | 0 | 0 | 0 | 0 | 0 | 0 | 0 | 0
[15 empty] | 132 | 7.6 | 0 | 0 | 0 | 0 | 0 |  | 7.6 | 7.6 | 7.6 | 7.6 | 0 | 0 | 0 | 0 | 12.688 | 12.688 | 12.688 | 12.688 | 12.688 | 12.688 | 12.688 | 12.688 |  | 0 | 0 | 0 | 0 | 0 | 0 | 0 | 0
[15 empty] | 133 | 7.5 | 0 | 0 | 0 | 0 | 0 |  | 7.5 | 7.5 | 7.5 | 7.5 | 0 | 0 | 0 | 0 | 12.81 | 12.81 | 12.81 | 12.81 | 12.81 | 12.81 | 12.81 | 12.81 |  | 0 | 0 | 0 | 0 | 0 | 0 | 0 | 0
[15 empty] | 134 | 7.3 | 0 | 0 | 0 | 0 | 0 |  | 7.3 | 7.3 | 7.3 | 7.3 | 0 | 0 | 0 | 0 | 13.054 | 13.054 | 13.054 | 13.054 | 13.054 | 13.054 | 13.054 | 13.054 |  | 0 | 0 | 0 | 0 | 0 | 0 | 0 | 0
[15 empty] | 135 | 6.9 | 0 | 0 | 0 | 0 | 0 |  | 6.9 | 6.9 | 6.9 | 6.9 | 0 | 0 | 0 | 0 | 13.542 | 13.542 | 13.542 | 13.542 | 13.542 | 13.542 | 13.542 | 13.542 |  | 0 | 0 | 0 | 0 | 0 | 0 | 0 | 0
[15 empty] | 136 | 6.4 | 0 | 0 | 0 | 0 | 0 |  | 6.4 | 6.4 | 6.4 | 6.4 | 0 | 0 | 0 | 0 | 14.152 | 14.152 | 14.152 | 14.152 | 14.152 | 14.152 | 14.152 | 14.152 |  | 0 | 0 | 0 | 0 | 0 | 0 | 0 | 0
[15 empty] | 137 | 5.7 | 0 | 0 | 0 | 0 | 0 |  | 5.7 | 5.7 | 5.7 | 5.7 | 0 | 0 | 0 | 0 | 15.006 | 15.006 | 15.006 | 15.006 | 15.006 | 15.006 | 15.006 | 15.006 |  | 0 | 0 | 0 | 0 | 0 | 0 | 0 | 0
[15 empty] | 138 | 5.1 | 0 | 0 | 0 | 0 | 0 |  | 5.1 | 5.1 | 5.1 | 5.1 | 0 | 0 | 0 | 0 | 15.738 | 15.738 | 15.738 | 15.738 | 15.738 | 15.738 | 15.738 | 15.738 |  | 0 | 0 | 0 | 0 | 0 | 0 | 0 | 0
[15 empty] | 139 | 4.5 | 0 | 0.61 | 0.61 | 0.61 | 0.61 |  | 5 | 5 | 5 | 5 | 0 | 0 | 0 | 0 | 15.86 | 15.86 | 15.86 | 15.86 | 16.47 | 16.47 | 16.47 | 16.47 |  | 0 | 0 | 0 | 0 | 0 | 0 | 0 | 0
[15 empty] | 140 | 3.9 | 0 | 1.342 | 1.342 | 1.342 | 1.342 |  | 5 | 5 | 5 | 5 | 0 | 0 | 0 | 0 | 15.86 | 15.86 | 15.86 | 15.86 | 17.202 | 17.202 | 17.202 | 17.202 |  | 0 | 0 | 0 | 0 | 0 | 0 | 0 | 0
[15 empty] | 141 | 3.3 | 0 | 2.074 | 2.074 | 2.074 | 2.074 |  | 5 | 5 | 5 | 5 | 0 | 0 | 0 | 0 | 15.86 | 15.86 | 15.86 | 15.86 | 17.934 | 17.934 | 17.934 | 17.934 |  | 0 | 0 | 0 | 0 | 0 | 0 | 0 | 0
[15 empty] | 142 | 2.9 | 0 | 2.562 | 2.562 | 2.562 | 2.562 |  | 5 | 5 | 5 | 5 | 0 | 0 | 0 | 0 | 15.86 | 15.86 | 15.86 | 15.86 | 18.422 | 18.422 | 18.422 | 18.422 |  | 0 | 0 | 0 | 0 | 0 | 0 | 0 | 0
[15 empty] | 143 | 2.7 | 0 | 2.806 | 2.806 | 2.806 | 2.806 |  | 5 | 5 | 5 | 5 | 0 | 0 | 0 | 0 | 15.86 | 15.86 | 15.86 | 15.86 | 18.666 | 18.666 | 18.666 | 18.666 |  | 0 | 0 | 0 | 0 | 0 | 0 | 0 | 0
[15 empty] | 144 | 2.6 | 0 | 2.928 | 2.928 | 2.928 | 2.928 |  | 5 | 5 | 5 | 5 | 0 | 0 | 0 | 0 | 15.86 | 15.86 | 15.86 | 15.86 | 18.788 | 18.788 | 18.788 | 18.788 |  | 0 | 0 | 0 | 0 | 0 | 0 | 0 | 0
[15 empty] | 145 | 2.7 | 0 | 2.806 | 2.806 | 2.806 | 2.806 |  | 5 | 5 | 5 | 5 | 0 | 0 | 0 | 0 | 15.86 | 15.86 | 15.86 | 15.86 | 18.666 | 18.666 | 18.666 | 18.666 |  | 0 | 0 | 0 | 0 | 0 | 0 | 0 | 0
[15 empty] | 146 | 2.9 | 0 | 2.562 | 2.562 | 2.562 | 2.562 |  | 5 | 5 | 5 | 5 | 0 | 0 | 0 | 0 | 15.86 | 15.86 | 15.86 | 15.86 | 18.422 | 18.422 | 18.422 | 18.422 |  | 0 | 0 | 0 | 0 | 0 | 0 | 0 | 0
[15 empty] | 147 | 3.3 | 0 | 2.074 | 2.074 | 2.074 | 2.074 |  | 5 | 5 | 5 | 5 | 0 | 0 | 0 | 0 | 15.86 | 15.86 | 15.86 | 15.86 | 17.934 | 17.934 | 17.934 | 17.934 |  | 0 | 0 | 0 | 0 | 0 | 0 | 0 | 0
[15 empty] | 148 | 3.9 | 0 | 1.342 | 1.342 | 1.342 | 1.342 |  | 5 | 5 | 5 | 5 | 0 | 0 | 0 | 0 | 15.86 | 15.86 | 15.86 | 15.86 | 17.202 | 17.202 | 17.202 | 17.202 |  | 0 | 0 | 0 | 0 | 0 | 0 | 0 | 0
[15 empty] | 149 | 4.5 | 0 | 0.61 | 0.61 | 0.61 | 0.61 |  | 5 | 5 | 5 | 5 | 0 | 0 | 0 | 0 | 15.86 | 15.86 | 15.86 | 15.86 | 16.47 | 16.47 | 16.47 | 16.47 |  | 0 | 0 | 0 | 0 | 0 | 0 | 0 | 0
[15 empty] | 150 | 5.1 | 0 | 0 | 0 | 0 | 0 |  | 5.1 | 5.1 | 5.1 | 5.1 | 0 | 0 | 0 | 0 | 15.738 | 15.738 | 15.738 | 15.738 | 15.738 | 15.738 | 15.738 | 15.738 |  | 0 | 0 | 0 | 0 | 0 | 0 | 0 | 0
[15 empty] | 151 | 5.7 | 0 | 0 | 0 | 0 | 0 |  | 5.7 | 5.7 | 5.7 | 5.7 | 0 | 0 | 0 | 0 | 15.006 | 15.006 | 15.006 | 15.006 | 15.006 | 15.006 | 15.006 | 15.006 |  | 0 | 0 | 0 | 0 | 0 | 0 | 0 | 0
[15 empty] | 152 | 6.4 | 0 | 0 | 0 | 0 | 0 |  | 6.4 | 6.4 | 6.4 | 6.4 | 0 | 0 | 0 | 0 | 14.152 | 14.152 | 14.152 | 14.152 | 14.152 | 14.152 | 14.152 | 14.152 |  | 0 | 0 | 0 | 0 | 0 | 0 | 0 | 0
[15 empty] | 153 | 6.9 | 0 | 0 | 0 | 0 | 0 |  | 6.9 | 6.9 | 6.9 | 6.9 | 0 | 0 | 0 | 0 | 13.542 | 13.542 | 13.542 | 13.542 | 13.542 | 13.542 | 13.542 | 13.542 |  | 0 | 0 | 0 | 0 | 0 | 0 | 0 | 0
[15 empty] | 154 | 7.3 | 0 | 0 | 0 | 0 | 0 |  | 7.3 | 7.3 | 7.3 | 7.3 | 0 | 0 | 0 | 0 | 13.054 | 13.054 | 13.054 | 13.054 | 13.054 | 13.054 | 13.054 | 13.054 |  | 0 | 0 | 0 | 0 | 0 | 0 | 0 | 0
[15 empty] | 155 | 7.5 | 0 | 0 | 0 | 0 | 0 |  | 7.5 | 7.5 | 7.5 | 7.5 | 0 | 0 | 0 | 0 | 12.81 | 12.81 | 12.81 | 12.81 | 12.81 | 12.81 | 12.81 | 12.81 |  | 0 | 0 | 0 | 0 | 0 | 0 | 0 | 0
[15 empty] | 156 | 7.6 | 0 | 0 | 0 | 0 | 0 |  | 7.6 | 7.6 | 7.6 | 7.6 | 0 | 0 | 0 | 0 | 12.688 | 12.688 | 12.688 | 12.688 | 12.688 | 12.688 | 12.688 | 12.688 |  | 0 | 0 | 0 | 0 | 0 | 0 | 0 | 0
[15 empty] | 157 | 7.5 | 0 | 0 | 0 | 0 | 0 |  | 7.5 | 7.5 | 7.5 | 7.5 | 0 | 0 | 0 | 0 | 12.81 | 12.81 | 12.81 | 12.81 | 12.81 | 12.81 | 12.81 | 12.81 |  | 0 | 0 | 0 | 0 | 0 | 0 | 0 | 0
[15 empty] | 158 | 7.3 | 0 | 0 | 0 | 0 | 0 |  | 7.3 | 7.3 | 7.3 | 7.3 | 0 | 0 | 0 | 0 | 13.054 | 13.054 | 13.054 | 13.054 | 13.054 | 13.054 | 13.054 | 13.054 |  | 0 | 0 | 0 | 0 | 0 | 0 | 0 | 0
[15 empty] | 159 | 6.9 | 0 | 0 | 0 | 0 | 0 |  | 6.9 | 6.9 | 6.9 | 6.9 | 0 | 0 | 0 | 0 | 13.542 | 13.542 | 13.542 | 13.542 | 13.542 | 13.542 | 13.542 | 13.542 |  | 0 | 0 | 0 | 0 | 0 | 0 | 0 | 0
[15 empty] | 160 | 6.4 | 0 | 0 | 0 | 0 | 0 |  | 6.4 | 6.4 | 6.4 | 6.4 | 0 | 0 | 0 | 0 | 14.152 | 14.152 | 14.152 | 14.152 | 14.152 | 14.152 | 14.152 | 14.152 |  | 0 | 0 | 0 | 0 | 0 | 0 | 0 | 0
[15 empty] | 161 | 5.7 | 0 | 0 | 0 | 0 | 0 |  | 5.7 | 5.7 | 5.7 | 5.7 | 0 | 0 | 0 | 0 | 15.006 | 15.006 | 15.006 | 15.006 | 15.006 | 15.006 | 15.006 | 15.006 |  | 0 | 0 | 0 | 0 | 0 | 0 | 0 | 0
[15 empty] | 162 | 5.1 | 0 | 0 | 0 | 0 | 0 |  | 5.1 | 5.1 | 5.1 | 5.1 | 0 | 0 | 0 | 0 | 15.738 | 15.738 | 15.738 | 15.738 | 15.738 | 15.738 | 15.738 | 15.738 |  | 0 | 0 | 0 | 0 | 0 | 0 | 0 | 0
[15 empty] | 163 | 4.5 | 0 | 0.61 | 0.61 | 0.61 | 0.61 |  | 5 | 5 | 5 | 5 | 0 | 0 | 0 | 0 | 15.86 | 15.86 | 15.86 | 15.86 | 16.47 | 16.47 | 16.47 | 16.47 |  | 0 | 0 | 0 | 0 | 0 | 0 | 0 | 0
[15 empty] | 164 | 3.9 | 0 | 1.342 | 1.342 | 1.342 | 1.342 |  | 5 | 5 | 5 | 5 | 0 | 0 | 0 | 0 | 15.86 | 15.86 | 15.86 | 15.86 | 17.202 | 17.202 | 17.202 | 17.202 |  | 0 | 0 | 0 | 0 | 0 | 0 | 0 | 0
[15 empty] | 165 | 3.3 | 0 | 2.074 | 2.074 | 2.074 | 2.074 |  | 5 | 5 | 5 | 5 | 0 | 0 | 0 | 0 | 15.86 | 15.86 | 15.86 | 15.86 | 17.934 | 17.934 | 17.934 | 17.934 |  | 0 | 0 | 0 | 0 | 0 | 0 | 0 | 0
[15 empty] | 166 | 2.9 | 0 | 2.562 | 2.562 | 2.562 | 2.562 |  | 5 | 5 | 5 | 5 | 0 | 0 | 0 | 0 | 15.86 | 15.86 | 15.86 | 15.86 | 18.422 | 18.422 | 18.422 | 18.422 |  | 0 | 0 | 0 | 0 | 0 | 0 | 0 | 0
[15 empty] | 167 | 2.7 | 0 | 2.806 | 2.806 | 2.806 | 2.806 |  | 5 | 5 | 5 | 5 | 0 | 0 | 0 | 0 | 15.86 | 15.86 | 15.86 | 15.86 | 18.666 | 18.666 | 18.666 | 18.666 |  | 0 | 0 | 0 | 0 | 0 | 0 | 0 | 0
[15 empty] | 168 | 2.6 | 0 | 2.928 | 2.928 | 2.928 | 2.928 |  | 5 | 5 | 5 | 5 | 0 | 0 | 0 | 0 | 15.86 | 15.86 | 15.86 | 15.86 | 18.788 | 18.788 | 18.788 | 18.788 |  | 0 | 0 | 0 | 0 | 0 | 0 | 0 | 0
[15 empty] | 169 | 2.7 | 0 | 2.806 | 2.806 | 2.806 | 2.806 |  | 5 | 5 | 5 | 5 | 0 | 0 | 0 | 0 | 15.86 | 15.86 | 15.86 | 15.86 | 18.666 | 18.666 | 18.666 | 18.666 |  | 0 | 0 | 0 | 0 | 0 | 0 | 0 | 0
[15 empty] | 170 | 2.9 | 0 | 2.562 | 2.562 | 2.562 | 2.562 |  | 5 | 5 | 5 | 5 | 0 | 0 | 0 | 0 | 15.86 | 15.86 | 15.86 | 15.86 | 18.422 | 18.422 | 18.422 | 18.422 |  | 0 | 0 | 0 | 0 | 0 | 0 | 0 | 0
[15 empty] | 171 | 3.3 | 0 | 2.074 | 2.074 | 2.074 | 2.074 |  | 5 | 5 | 5 | 5 | 0 | 0 | 0 | 0 | 15.86 | 15.86 | 15.86 | 15.86 | 17.934 | 17.934 | 17.934 | 17.934 |  | 0 | 0 | 0 | 0 | 0 | 0 | 0 | 0
[15 empty] | 172 | 3.9 | 0 | 1.342 | 1.342 | 1.342 | 1.342 |  | 5 | 5 | 5 | 5 | 0 | 0 | 0 | 0 | 15.86 | 15.86 | 15.86 | 15.86 | 17.202 | 17.202 | 17.202 | 17.202 |  | 0 | 0 | 0 | 0 | 0 | 0 | 0 | 0
[15 empty] | 173 | 4.5 | 0 | 0.61 | 0.61 | 0.61 | 0.61 |  | 5 | 5 | 5 | 5 | 0 | 0 | 0 | 0 | 15.86 | 15.86 | 15.86 | 15.86 | 16.47 | 16.47 | 16.47 | 16.47 |  | 0 | 0 | 0 | 0 | 0 | 0 | 0 | 0
[15 empty] | 174 | 5.1 | 0 | 0 | 0 | 0 | 0 |  | 5.1 | 5.1 | 5.1 | 5.1 | 0 | 0 | 0 | 0 | 15.738 | 15.738 | 15.738 | 15.738 | 15.738 | 15.738 | 15.738 | 15.738 |  | 0 | 0 | 0 | 0 | 0 | 0 | 0 | 0
[15 empty] | 175 | 5.7 | 0 | 0 | 0 | 0 | 0 |  | 5.7 | 5.7 | 5.7 | 5.7 | 0 | 0 | 0 | 0 | 15.006 | 15.006 | 15.006 | 15.006 | 15.006 | 15.006 | 15.006 | 15.006 |  | 0 | 0 | 0 | 0 | 0 | 0 | 0 | 0
[15 empty] | 176 | 6.4 | 0 | 0 | 0 | 0 | 0 |  | 6.4 | 6.4 | 6.4 | 6.4 | 0 | 0 | 0 | 0 | 14.152 | 14.152 | 14.152 | 14.152 | 14.152 | 14.152 | 14.152 | 14.152 |  | 0 | 0 | 0 | 0 | 0 | 0 | 0 | 0
[15 empty] | 177 | 6.9 | 1 | 0 | 0 | 0 | 0 |  | 6.9 | 6.9 | 6.9 | 6.9 | 0 | 0 | 0 | 0 | 13.542 | 13.542 | 13.542 | 13.542 | 13.542 | 13.542 | 13.542 | 13.542 |  | 13.542 | 13.542 | 13.542 | 13.542 | 0 | 0 | 0 | 0
[15 empty] | 178 | 7.3 | 1 | 0 | 0 | 0 | 0 |  | 7.3 | 7.3 | 7.3 | 7.3 | 0 | 0 | 0 | 0 | 13.054 | 13.054 | 13.054 | 13.054 | 13.054 | 13.054 | 13.054 | 13.054 |  | 13.054 | 13.054 | 13.054 | 13.054 | 0 | 0 | 0 | 0
[15 empty] | 179 | 7.5 | 1 | 0 | 0 | 0 | 0 |  | 7.5 | 7.5 | 7.5 | 7.5 | 0 | 0 | 0 | 0 | 12.81 | 12.81 | 12.81 | 12.81 | 12.81 | 12.81 | 12.81 | 12.81 |  | 12.81 | 12.81 | 12.81 | 12.81 | 0 | 0 | 0 | 0
[15 empty] | 180 | 7.6 | 1 | 0 | 0 | 0 | 0 |  | 7.6 | 7.6 | 7.6 | 7.6 | 0 | 0 | 0 | 0 | 12.688 | 12.688 | 12.688 | 12.688 | 12.688 | 12.688 | 12.688 | 12.688 |  | 12.688 | 12.688 | 12.688 | 12.688 | 0 | 0 | 0 | 0
[15 empty] | 181 | 7.5 | 1 | 0 | 0 | 0 | 0 |  | 7.5 | 7.5 | 7.5 | 7.5 | 0 | 0 | 0 | 0 | 12.81 | 12.81 | 12.81 | 12.81 | 12.81 | 12.81 | 12.81 | 12.81 |  | 12.81 | 12.81 | 12.81 | 12.81 | 0 | 0 | 0 | 0
[15 empty] | 182 | 7.3 | 1 | 0 | 0 | 0 | 0 |  | 7.3 | 7.3 | 7.3 | 7.3 | 0 | 0 | 0 | 0 | 13.054 | 13.054 | 13.054 | 13.054 | 13.054 | 13.054 | 13.054 | 13.054 |  | 13.054 | 13.054 | 13.054 | 13.054 | 0 | 0 | 0 | 0
[15 empty] | 183 | 6.9 | 1 | 0 | 0 | 0 | 0 |  | 6.9 | 6.9 | 6.9 | 6.9 | 0 | 0 | 0 | 0 | 13.542 | 13.542 | 13.542 | 13.542 | 13.542 | 13.542 | 13.542 | 13.542 |  | 13.542 | 13.542 | 13.542 | 13.542 | 0 | 0 | 0 | 0
[15 empty] | 184 | 6.4 | 1 | 0 | 0 | 0 | 0 |  | 6.4 | 6.4 | 6.4 | 6.4 | 0 | 0 | 0 | 0 | 14.152 | 14.152 | 14.152 | 14.152 | 14.152 | 14.152 | 14.152 | 14.152 |  | 14.152 | 14.152 | 14.152 | 14.152 | 0 | 0 | 0 | 0
[15 empty] | 185 | 5.7 | 1 | 0 | 0 | 0 | 0 |  | 5.7 | 5.7 | 5.7 | 5.7 | 0 | 0 | 0 | 0 | 15.006 | 15.006 | 15.006 | 15.006 | 15.006 | 15.006 | 15.006 | 15.006 |  | 15.006 | 15.006 | 15.006 | 15.006 | 0 | 0 | 0 | 0
[15 empty] | 186 | 5.1 | 1 | 0 | 0 | 0 | 0 |  | 5.1 | 5.1 | 5.1 | 5.1 | 0 | 0 | 0 | 0 | 15.738 | 15.738 | 15.738 | 15.738 | 15.738 | 15.738 | 15.738 | 15.738 |  | 15.738 | 15.738 | 15.738 | 15.738 | 0 | 0 | 0 | 0
[15 empty] | 187 | 4.5 | 0 | 0.61 | 0.61 | 0.61 | 0.61 |  | 5 | 5 | 5 | 5 | 0 | 0 | 0 | 0 | 15.86 | 15.86 | 15.86 | 15.86 | 16.47 | 16.47 | 16.47 | 16.47 |  | 0 | 0 | 0 | 0 | 0 | 0 | 0 | 0
[15 empty] | 188 | 3.9 | 0 | 1.342 | 1.342 | 1.342 | 1.342 |  | 5 | 5 | 5 | 5 | 0 | 0 | 0 | 0 | 15.86 | 15.86 | 15.86 | 15.86 | 17.202 | 17.202 | 17.202 | 17.202 |  | 0 | 0 | 0 | 0 | 0 | 0 | 0 | 0
[15 empty] | 189 | 3.3 | 0 | 2.074 | 2.074 | 2.074 | 2.074 |  | 5 | 5 | 5 | 5 | 0 | 0 | 0 | 0 | 15.86 | 15.86 | 15.86 | 15.86 | 17.934 | 17.934 | 17.934 | 17.934 |  | 0 | 0 | 0 | 0 | 0 | 0 | 0 | 0
[15 empty] | 190 | 2.9 | 0 | 2.562 | 2.562 | 2.562 | 2.562 |  | 5 | 5 | 5 | 5 | 0 | 0 | 0 | 0 | 15.86 | 15.86 | 15.86 | 15.86 | 18.422 | 18.422 | 18.422 | 18.422 |  | 0 | 0 | 0 | 0 | 0 | 0 | 0 | 0
[15 empty] | 191 | 2.7 | 0 | 2.806 | 2.806 | 2.806 | 2.806 |  | 5 | 5 | 5 | 5 | 0 | 0 | 0 | 0 | 15.86 | 15.86 | 15.86 | 15.86 | 18.666 | 18.666 | 18.666 | 18.666 |  | 0 | 0 | 0 | 0 | 0 | 0 | 0 | 0
[15 empty] | 192 | 2.6 | 0 | 2.928 | 2.928 | 2.928 | 2.928 |  | 5 | 5 | 5 | 5 | 0 | 0 | 0 | 0 | 15.86 | 15.86 | 15.86 | 15.86 | 18.788 | 18.788 | 18.788 | 18.788 |  | 0 | 0 | 0 | 0 | 0 | 0 | 0 | 0
[15 empty] | 193 | 2.7 | 0 | 2.806 | 2.806 | 2.806 | 2.806 |  | 5 | 5 | 5 | 5 | 0 | 0 | 0 | 0 | 15.86 | 15.86 | 15.86 | 15.86 | 18.666 | 18.666 | 18.666 | 18.666 |  | 0 | 0 | 0 | 0 | 0 | 0 | 0 | 0
[15 empty] | 194 | 2.9 | 0 | 2.562 | 2.562 | 2.562 | 2.562 |  | 5 | 5 | 5 | 5 | 0 | 0 | 0 | 0 | 15.86 | 15.86 | 15.86 | 15.86 | 18.422 | 18.422 | 18.422 | 18.422 |  | 0 | 0 | 0 | 0 | 0 | 0 | 0 | 0
[15 empty] | 195 | 3.3 | 0 | 2.074 | 2.074 | 2.074 | 2.074 |  | 5 | 5 | 5 | 5 | 0 | 0 | 0 | 0 | 15.86 | 15.86 | 15.86 | 15.86 | 17.934 | 17.934 | 17.934 | 17.934 |  | 0 | 0 | 0 | 0 | 0 | 0 | 0 | 0
[15 empty] | 196 | 3.9 | 0 | 1.342 | 1.342 | 1.342 | 1.342 |  | 5 | 5 | 5 | 5 | 0 | 0 | 0 | 0 | 15.86 | 15.86 | 15.86 | 15.86 | 17.202 | 17.202 | 17.202 | 17.202 |  | 0 | 0 | 0 | 0 | 0 | 0 | 0 | 0
[15 empty] | 197 | 4.5 | 0 | 0.61 | 0.61 | 0.61 | 0.61 |  | 5 | 5 | 5 | 5 | 0 | 0 | 0 | 0 | 15.86 | 15.86 | 15.86 | 15.86 | 16.47 | 16.47 | 16.47 | 16.47 |  | 0 | 0 | 0 | 0 | 0 | 0 | 0 | 0
[15 empty] | 198 | 5.1 | 0 | 0 | 0 | 0 | 0 |  | 5.1 | 5.1 | 5.1 | 5.1 | 0 | 0 | 0 | 0 | 15.738 | 15.738 | 15.738 | 15.738 | 15.738 | 15.738 | 15.738 | 15.738 |  | 0 | 0 | 0 | 0 | 0 | 0 | 0 | 0
[15 empty] | 199 | 5.7 | 0 | 0 | 0 | 0 | 0 |  | 5.7 | 5.7 | 5.7 | 5.7 | 0 | 0 | 0 | 0 | 15.006 | 15.006 | 15.006 | 15.006 | 15.006 | 15.006 | 15.006 | 15.006 |  | 0 | 0 | 0 | 0 | 0 | 0 | 0 | 0
[15 empty] | 200 | 6.4 | 0 | 0 | 0 | 0 | 0 |  | 6.4 | 6.4 | 6.4 | 6.4 | 0 | 0 | 0 | 0 | 14.152 | 14.152 | 14.152 | 14.152 | 14.152 | 14.152 | 14.152 | 14.152 |  | 0 | 0 | 0 | 0 | 0 | 0 | 0 | 0
[15 empty] | 201 | 6.9 | 1 | 0 | 0 | 0 | 0 |  | 6.9 | 6.9 | 6.9 | 6.9 | 0 | 0 | 0 | 0 | 13.542 | 13.542 | 13.542 | 13.542 | 13.542 | 13.542 | 13.542 | 13.542 |  | 13.542 | 13.542 | 13.542 | 13.542 | 0 | 0 | 0 | 0
[15 empty] | 202 | 7.3 | 1 | 0 | 0 | 0 | 0 |  | 7.3 | 7.3 | 7.3 | 7.3 | 0 | 0 | 0 | 0 | 13.054 | 13.054 | 13.054 | 13.054 | 13.054 | 13.054 | 13.054 | 13.054 |  | 13.054 | 13.054 | 13.054 | 13.054 | 0 | 0 | 0 | 0
[15 empty] | 203 | 7.5 | 1 | 0 | 0 | 0 | 0 |  | 7.5 | 7.5 | 7.5 | 7.5 | 0 | 0 | 0 | 0 | 12.81 | 12.81 | 12.81 | 12.81 | 12.81 | 12.81 | 12.81 | 12.81 |  | 12.81 | 12.81 | 12.81 | 12.81 | 0 | 0 | 0 | 0
[15 empty] | 204 | 7.6 | 1 | 0 | 0 | 0 | 0 |  | 7.6 | 7.6 | 7.6 | 7.6 | 0 | 0 | 0 | 0 | 12.688 | 12.688 | 12.688 | 12.688 | 12.688 | 12.688 | 12.688 | 12.688 |  | 12.688 | 12.688 | 12.688 | 12.688 | 0 | 0 | 0 | 0
[15 empty] | 205 | 7.5 | 1 | 0 | 0 | 0 | 0 |  | 7.5 | 7.5 | 7.5 | 7.5 | 0 | 0 | 0 | 0 | 12.81 | 12.81 | 12.81 | 12.81 | 12.81 | 12.81 | 12.81 | 12.81 |  | 12.81 | 12.81 | 12.81 | 12.81 | 0 | 0 | 0 | 0
[15 empty] | 206 | 7.3 | 1 | 0 | 0 | 0 | 0 |  | 7.3 | 7.3 | 7.3 | 7.3 | 0 | 0 | 0 | 0 | 13.054 | 13.054 | 13.054 | 13.054 | 13.054 | 13.054 | 13.054 | 13.054 |  | 13.054 | 13.054 | 13.054 | 13.054 | 0 | 0 | 0 | 0
[15 empty] | 207 | 6.9 | 1 | 0 | 0 | 0 | 0 |  | 6.9 | 6.9 | 6.9 | 6.9 | 0 | 0 | 0 | 0 | 13.542 | 13.542 | 13.542 | 13.542 | 13.542 | 13.542 | 13.542 | 13.542 |  | 13.542 | 13.542 | 13.542 | 13.542 | 0 | 0 | 0 | 0
[15 empty] | 208 | 6.4 | 1 | 0 | 0 | 0 | 0 |  | 6.4 | 6.4 | 6.4 | 6.4 | 0 | 0 | 0 | 0 | 14.152 | 14.152 | 14.152 | 14.152 | 14.152 | 14.152 | 14.152 | 14.152 |  | 14.152 | 14.152 | 14.152 | 14.152 | 0 | 0 | 0 | 0
[15 empty] | 209 | 5.7 | 1 | 0 | 0 | 0 | 0 |  | 5.7 | 5.7 | 5.7 | 5.7 | 0 | 0 | 0 | 0 | 15.006 | 15.006 | 15.006 | 15.006 | 15.006 | 15.006 | 15.006 | 15.006 |  | 15.006 | 15.006 | 15.006 | 15.006 | 0 | 0 | 0 | 0
[15 empty] | 210 | 5.1 | 1 | 0 | 0 | 0 | 0 |  | 5.1 | 5.1 | 5.1 | 5.1 | 0 | 0 | 0 | 0 | 15.738 | 15.738 | 15.738 | 15.738 | 15.738 | 15.738 | 15.738 | 15.738 |  | 15.738 | 15.738 | 15.738 | 15.738 | 0 | 0 | 0 | 0
[15 empty] | 211 | 4.5 | 0 | 0.61 | 0.61 | 0.61 | 0.61 |  | 5 | 5 | 5 | 5 | 0 | 0 | 0 | 0 | 15.86 | 15.86 | 15.86 | 15.86 | 16.47 | 16.47 | 16.47 | 16.47 |  | 0 | 0 | 0 | 0 | 0 | 0 | 0 | 0
[15 empty] | 212 | 3.9 | 0 | 1.342 | 1.342 | 1.342 | 1.342 |  | 5 | 5 | 5 | 5 | 0 | 0 | 0 | 0 | 15.86 | 15.86 | 15.86 | 15.86 | 17.202 | 17.202 | 17.202 | 17.202 |  | 0 | 0 | 0 | 0 | 0 | 0 | 0 | 0
[15 empty] | 213 | 3.3 | 0 | 2.074 | 2.074 | 2.074 | 2.074 |  | 5 | 5 | 5 | 5 | 0 | 0 | 0 | 0 | 15.86 | 15.86 | 15.86 | 15.86 | 17.934 | 17.934 | 17.934 | 17.934 |  | 0 | 0 | 0 | 0 | 0 | 0 | 0 | 0
[15 empty] | 214 | 2.9 | 0 | 2.562 | 2.562 | 2.562 | 2.562 |  | 5 | 5 | 5 | 5 | 0 | 0 | 0 | 0 | 15.86 | 15.86 | 15.86 | 15.86 | 18.422 | 18.422 | 18.422 | 18.422 |  | 0 | 0 | 0 | 0 | 0 | 0 | 0 | 0
[15 empty] | 215 | 2.7 | 0 | 2.806 | 2.806 | 2.806 | 2.806 |  | 5 | 5 | 5 | 5 | 0 | 0 | 0 | 0 | 15.86 | 15.86 | 15.86 | 15.86 | 18.666 | 18.666 | 18.666 | 18.666 |  | 0 | 0 | 0 | 0 | 0 | 0 | 0 | 0
[15 empty] | 216 | 2.6 | 0 | 2.928 | 2.928 | 2.928 | 2.928 |  | 5 | 5 | 5 | 5 | 0 | 0 | 0 | 0 | 15.86 | 15.86 | 15.86 | 15.86 | 18.788 | 18.788 | 18.788 | 18.788 |  | 0 | 0 | 0 | 0 | 0 | 0 | 0 | 0
[15 empty] | 217 | 2.7 | 0 | 2.806 | 2.806 | 2.806 | 2.806 |  | 5 | 5 | 5 | 5 | 0 | 0 | 0 | 0 | 15.86 | 15.86 | 15.86 | 15.86 | 18.666 | 18.666 | 18.666 | 18.666 |  | 0 | 0 | 0 | 0 | 0 | 0 | 0 | 0
[15 empty] | 218 | 2.9 | 0 | 2.562 | 2.562 | 2.562 | 2.562 |  | 5 | 5 | 5 | 5 | 0 | 0 | 0 | 0 | 15.86 | 15.86 | 15.86 | 15.86 | 18.422 | 18.422 | 18.422 | 18.422 |  | 0 | 0 | 0 | 0 | 0 | 0 | 0 | 0
[15 empty] | 219 | 3.3 | 0 | 2.074 | 2.074 | 2.074 | 2.074 |  | 5 | 5 | 5 | 5 | 0 | 0 | 0 | 0 | 15.86 | 15.86 | 15.86 | 15.86 | 17.934 | 17.934 | 17.934 | 17.934 |  | 0 | 0 | 0 | 0 | 0 | 0 | 0 | 0
[15 empty] | 220 | 3.9 | 0 | 1.342 | 1.342 | 1.342 | 1.342 |  | 5 | 5 | 5 | 5 | 0 | 0 | 0 | 0 | 15.86 | 15.86 | 15.86 | 15.86 | 17.202 | 17.202 | 17.202 | 17.202 |  | 0 | 0 | 0 | 0 | 0 | 0 | 0 | 0
[15 empty] | 221 | 4.5 | 0 | 0.61 | 0.61 | 0.61 | 0.61 |  | 5 | 5 | 5 | 5 | 0 | 0 | 0 | 0 | 15.86 | 15.86 | 15.86 | 15.86 | 16.47 | 16.47 | 16.47 | 16.47 |  | 0 | 0 | 0 | 0 | 0 | 0 | 0 | 0
[15 empty] | 222 | 5.1 | 0 | 0 | 0 | 0 | 0 |  | 5.1 | 5.1 | 5.1 | 5.1 | 0 | 0 | 0 | 0 | 15.738 | 15.738 | 15.738 | 15.738 | 15.738 | 15.738 | 15.738 | 15.738 |  | 0 | 0 | 0 | 0 | 0 | 0 | 0 | 0
[15 empty] | 223 | 5.7 | 0 | 0 | 0 | 0 | 0 |  | 5.7 | 5.7 | 5.7 | 5.7 | 0 | 0 | 0 | 0 | 15.006 | 15.006 | 15.006 | 15.006 | 15.006 | 15.006 | 15.006 | 15.006 |  | 0 | 0 | 0 | 0 | 0 | 0 | 0 | 0
[15 empty] | 224 | 6.4 | 0 | 0 | 0 | 0 | 0 |  | 6.4 | 6.4 | 6.4 | 6.4 | 0 | 0 | 0 | 0 | 14.152 | 14.152 | 14.152 | 14.152 | 14.152 | 14.152 | 14.152 | 14.152 |  | 0 | 0 | 0 | 0 | 0 | 0 | 0 | 0
[15 empty] | 225 | 6.9 | 1 | 0 | 0 | 0 | 0 |  | 6.9 | 6.9 | 6.9 | 6.9 | 0 | 0 | 0 | 0 | 13.542 | 13.542 | 13.542 | 13.542 | 13.542 | 13.542 | 13.542 | 13.542 |  | 13.542 | 13.542 | 13.542 | 13.542 | 0 | 0 | 0 | 0
[15 empty] | 226 | 7.3 | 1 | 0 | 0 | 0 | 0 |  | 7.3 | 7.3 | 7.3 | 7.3 | 0 | 0 | 0 | 0 | 13.054 | 13.054 | 13.054 | 13.054 | 13.054 | 13.054 | 13.054 | 13.054 |  | 13.054 | 13.054 | 13.054 | 13.054 | 0 | 0 | 0 | 0
[15 empty] | 227 | 7.5 | 1 | 0 | 0 | 0 | 0 |  | 7.5 | 7.5 | 7.5 | 7.5 | 0 | 0 | 0 | 0 | 12.81 | 12.81 | 12.81 | 12.81 | 12.81 | 12.81 | 12.81 | 12.81 |  | 12.81 | 12.81 | 12.81 | 12.81 | 0 | 0 | 0 | 0
[15 empty] | 228 | 7.6 | 1 | 0 | 0 | 0 | 0 |  | 7.6 | 7.6 | 7.6 | 7.6 | 0 | 0 | 0 | 0 | 12.688 | 12.688 | 12.688 | 12.688 | 12.688 | 12.688 | 12.688 | 12.688 |  | 12.688 | 12.688 | 12.688 | 12.688 | 0 | 0 | 0 | 0
[15 empty] | 229 | 7.5 | 1 | 0 | 0 | 0 | 0 |  | 7.5 | 7.5 | 7.5 | 7.5 | 0 | 0 | 0 | 0 | 12.81 | 12.81 | 12.81 | 12.81 | 12.81 | 12.81 | 12.81 | 12.81 |  | 12.81 | 12.81 | 12.81 | 12.81 | 0 | 0 | 0 | 0
[15 empty] | 230 | 7.3 | 1 | 0 | 0 | 0 | 0 |  | 7.3 | 7.3 | 7.3 | 7.3 | 0 | 0 | 0 | 0 | 13.054 | 13.054 | 13.054 | 13.054 | 13.054 | 13.054 | 13.054 | 13.054 |  | 13.054 | 13.054 | 13.054 | 13.054 | 0 | 0 | 0 | 0
[15 empty] | 231 | 6.9 | 1 | 0 | 0 | 0 | 0 |  | 6.9 | 6.9 | 6.9 | 6.9 | 0 | 0 | 0 | 0 | 13.542 | 13.542 | 13.542 | 13.542 | 13.542 | 13.542 | 13.542 | 13.542 |  | 13.542 | 13.542 | 13.542 | 13.542 | 0 | 0 | 0 | 0
[15 empty] | 232 | 6.4 | 1 | 0 | 0 | 0 | 0 |  | 6.4 | 6.4 | 6.4 | 6.4 | 0 | 0 | 0 | 0 | 14.152 | 14.152 | 14.152 | 14.152 | 14.152 | 14.152 | 14.152 | 14.152 |  | 14.152 | 14.152 | 14.152 | 14.152 | 0 | 0 | 0 | 0
[15 empty] | 233 | 5.7 | 1 | 0 | 0 | 0 | 0 |  | 5.7 | 5.7 | 5.7 | 5.7 | 0 | 0 | 0 | 0 | 15.006 | 15.006 | 15.006 | 15.006 | 15.006 | 15.006 | 15.006 | 15.006 |  | 15.006 | 15.006 | 15.006 | 15.006 | 0 | 0 | 0 | 0
[15 empty] | 234 | 5.1 | 1 | 0 | 0 | 0 | 0 |  | 5.1 | 5.1 | 5.1 | 5.1 | 0 | 0 | 0 | 0 | 15.738 | 15.738 | 15.738 | 15.738 | 15.738 | 15.738 | 15.738 | 15.738 |  | 15.738 | 15.738 | 15.738 | 15.738 | 0 | 0 | 0 | 0
[15 empty] | 235 | 4.5 | 0 | 0.61 | 0.61 | 0.61 | 0.61 |  | 5 | 5 | 5 | 5 | 0 | 0 | 0 | 0 | 15.86 | 15.86 | 15.86 | 15.86 | 16.47 | 16.47 | 16.47 | 16.47 |  | 0 | 0 | 0 | 0 | 0 | 0 | 0 | 0
[15 empty] | 236 | 3.9 | 0 | 1.342 | 1.342 | 1.342 | 1.342 |  | 5 | 5 | 5 | 5 | 0 | 0 | 0 | 0 | 15.86 | 15.86 | 15.86 | 15.86 | 17.202 | 17.202 | 17.202 | 17.202 |  | 0 | 0 | 0 | 0 | 0 | 0 | 0 | 0
[15 empty] | 237 | 3.3 | 0 | 2.074 | 2.074 | 2.074 | 2.074 |  | 5 | 5 | 5 | 5 | 0 | 0 | 0 | 0 | 15.86 | 15.86 | 15.86 | 15.86 | 17.934 | 17.934 | 17.934 | 17.934 |  | 0 | 0 | 0 | 0 | 0 | 0 | 0 | 0
[15 empty] | 238 | 2.9 | 0 | 2.562 | 2.562 | 2.562 | 2.562 |  | 5 | 5 | 5 | 5 | 0 | 0 | 0 | 0 | 15.86 | 15.86 | 15.86 | 15.86 | 18.422 | 18.422 | 18.422 | 18.422 |  | 0 | 0 | 0 | 0 | 0 | 0 | 0 | 0
[15 empty] | 239 | 2.7 | 0 | 2.806 | 2.806 | 2.806 | 2.806 |  | 5 | 5 | 5 | 5 | 0 | 0 | 0 | 0 | 15.86 | 15.86 | 15.86 | 15.86 | 18.666 | 18.666 | 18.666 | 18.666 |  | 0 | 0 | 0 | 0 | 0 | 0 | 0 | 0
[15 empty] | 240 | 2.6 | 0 | 2.928 | 2.928 | 2.928 | 2.928 |  | 5 | 5 | 5 | 5 | 0 | 0 | 0 | 0 | 15.86 | 15.86 | 15.86 | 15.86 | 18.788 | 18.788 | 18.788 | 18.788 |  | 0 | 0 | 0 | 0 | 0 | 0 | 0 | 0
[15 empty] | 241 | 2.7 | 0 | 2.806 | 2.806 | 2.806 | 2.806 |  | 5 | 5 | 5 | 5 | 0 | 0 | 0 | 0 | 15.86 | 15.86 | 15.86 | 15.86 | 18.666 | 18.666 | 18.666 | 18.666 |  | 0 | 0 | 0 | 0 | 0 | 0 | 0 | 0
[15 empty] | 242 | 2.9 | 0 | 2.562 | 2.562 | 2.562 | 2.562 |  | 5 | 5 | 5 | 5 | 0 | 0 | 0 | 0 | 15.86 | 15.86 | 15.86 | 15.86 | 18.422 | 18.422 | 18.422 | 18.422 |  | 0 | 0 | 0 | 0 | 0 | 0 | 0 | 0
[15 empty] | 243 | 3.3 | 0 | 2.074 | 2.074 | 2.074 | 2.074 |  | 5 | 5 | 5 | 5 | 0 | 0 | 0 | 0 | 15.86 | 15.86 | 15.86 | 15.86 | 17.934 | 17.934 | 17.934 | 17.934 |  | 0 | 0 | 0 | 0 | 0 | 0 | 0 | 0
[15 empty] | 244 | 3.9 | 0 | 1.342 | 1.342 | 1.342 | 1.342 |  | 5 | 5 | 5 | 5 | 0 | 0 | 0 | 0 | 15.86 | 15.86 | 15.86 | 15.86 | 17.202 | 17.202 | 17.202 | 17.202 |  | 0 | 0 | 0 | 0 | 0 | 0 | 0 | 0
[15 empty] | 245 | 4.5 | 0 | 0.61 | 0.61 | 0.61 | 0.61 |  | 5 | 5 | 5 | 5 | 0 | 0 | 0 | 0 | 15.86 | 15.86 | 15.86 | 15.86 | 16.47 | 16.47 | 16.47 | 16.47 |  | 0 | 0 | 0 | 0 | 0 | 0 | 0 | 0
[15 empty] | 246 | 5.1 | 0 | 0 | 0 | 0 | 0 |  | 5.1 | 5.1 | 5.1 | 5.1 | 0 | 0 | 0 | 0 | 15.738 | 15.738 | 15.738 | 15.738 | 15.738 | 15.738 | 15.738 | 15.738 |  | 0 | 0 | 0 | 0 | 0 | 0 | 0 | 0
[15 empty] | 247 | 5.7 | 0 | 0 | 0 | 0 | 0 |  | 5.7 | 5.7 | 5.7 | 5.7 | 0 | 0 | 0 | 0 | 15.006 | 15.006 | 15.006 | 15.006 | 15.006 | 15.006 | 15.006 | 15.006 |  | 0 | 0 | 0 | 0 | 0 | 0 | 0 | 0
[15 empty] | 248 | 6.4 | 0 | 0 | 0 | 0 | 0 |  | 6.4 | 6.4 | 6.4 | 6.4 | 0 | 0 | 0 | 0 | 14.152 | 14.152 | 14.152 | 14.152 | 14.152 | 14.152 | 14.152 | 14.152 |  | 0 | 0 | 0 | 0 | 0 | 0 | 0 | 0
[15 empty] | 249 | 6.9 | 1 | 0 | 0 | 0 | 0 |  | 6.9 | 6.9 | 6.9 | 6.9 | 0 | 0 | 0 | 0 | 13.542 | 13.542 | 13.542 | 13.542 | 13.542 | 13.542 | 13.542 | 13.542 |  | 13.542 | 13.542 | 13.542 | 13.542 | 0 | 0 | 0 | 0
[15 empty] | 250 | 7.3 | 1 | 0 | 0 | 0 | 0 |  | 7.3 | 7.3 | 7.3 | 7.3 | 0 | 0 | 0 | 0 | 13.054 | 13.054 | 13.054 | 13.054 | 13.054 | 13.054 | 13.054 | 13.054 |  | 13.054 | 13.054 | 13.054 | 13.054 | 0 | 0 | 0 | 0
[15 empty] | 251 | 7.5 | 1 | 0 | 0 | 0 | 0 |  | 7.5 | 7.5 | 7.5 | 7.5 | 0 | 0 | 0 | 0 | 12.81 | 12.81 | 12.81 | 12.81 | 12.81 | 12.81 | 12.81 | 12.81 |  | 12.81 | 12.81 | 12.81 | 12.81 | 0 | 0 | 0 | 0
[15 empty] | 252 | 7.6 | 1 | 0 | 0 | 0 | 0 |  | 7.6 | 7.6 | 7.6 | 7.6 | 0 | 0 | 0 | 0 | 12.688 | 12.688 | 12.688 | 12.688 | 12.688 | 12.688 | 12.688 | 12.688 |  | 12.688 | 12.688 | 12.688 | 12.688 | 0 | 0 | 0 | 0
[15 empty] | 253 | 7.5 | 1 | 0 | 0 | 0 | 0 |  | 7.5 | 7.5 | 7.5 | 7.5 | 0 | 0 | 0 | 0 | 12.81 | 12.81 | 12.81 | 12.81 | 12.81 | 12.81 | 12.81 | 12.81 |  | 12.81 | 12.81 | 12.81 | 12.81 | 0 | 0 | 0 | 0
[15 empty] | 254 | 7.3 | 1 | 0 | 0 | 0 | 0 |  | 7.3 | 7.3 | 7.3 | 7.3 | 0 | 0 | 0 | 0 | 13.054 | 13.054 | 13.054 | 13.054 | 13.054 | 13.054 | 13.054 | 13.054 |  | 13.054 | 13.054 | 13.054 | 13.054 | 0 | 0 | 0 | 0
[15 empty] | 255 | 6.9 | 1 | 0 | 0 | 0 | 0 |  | 6.9 | 6.9 | 6.9 | 6.9 | 0 | 0 | 0 | 0 | 13.542 | 13.542 | 13.542 | 13.542 | 13.542 | 13.542 | 13.542 | 13.542 |  | 13.542 | 13.542 | 13.542 | 13.542 | 0 | 0 | 0 | 0
[15 empty] | 256 | 6.4 | 1 | 0 | 0 | 0 | 0 |  | 6.4 | 6.4 | 6.4 | 6.4 | 0 | 0 | 0 | 0 | 14.152 | 14.152 | 14.152 | 14.152 | 14.152 | 14.152 | 14.152 | 14.152 |  | 14.152 | 14.152 | 14.152 | 14.152 | 0 | 0 | 0 | 0
[15 empty] | 257 | 5.7 | 1 | 0 | 0 | 0 | 0 |  | 5.7 | 5.7 | 5.7 | 5.7 | 0 | 0 | 0 | 0 | 15.006 | 15.006 | 15.006 | 15.006 | 15.006 | 15.006 | 15.006 | 15.006 |  | 15.006 | 15.006 | 15.006 | 15.006 | 0 | 0 | 0 | 0
[15 empty] | 258 | 5.1 | 1 | 0 | 0 | 0 | 0 |  | 5.1 | 5.1 | 5.1 | 5.1 | 0 | 0 | 0 | 0 | 15.738 | 15.738 | 15.738 | 15.738 | 15.738 | 15.738 | 15.738 | 15.738 |  | 15.738 | 15.738 | 15.738 | 15.738 | 0 | 0 | 0 | 0
[15 empty] | 259 | 4.5 | 0 | 0.61 | 0.61 | 0.61 | 0.61 |  | 5 | 5 | 5 | 5 | 0 | 0 | 0 | 0 | 15.86 | 15.86 | 15.86 | 15.86 | 16.47 | 16.47 | 16.47 | 16.47 |  | 0 | 0 | 0 | 0 | 0 | 0 | 0 | 0
[15 empty] | 260 | 3.9 | 0 | 1.342 | 1.342 | 1.342 | 1.342 |  | 5 | 5 | 5 | 5 | 0 | 0 | 0 | 0 | 15.86 | 15.86 | 15.86 | 15.86 | 17.202 | 17.202 | 17.202 | 17.202 |  | 0 | 0 | 0 | 0 | 0 | 0 | 0 | 0
[15 empty] | 261 | 3.3 | 0 | 2.074 | 2.074 | 2.074 | 2.074 |  | 5 | 5 | 5 | 5 | 0 | 0 | 0 | 0 | 15.86 | 15.86 | 15.86 | 15.86 | 17.934 | 17.934 | 17.934 | 17.934 |  | 0 | 0 | 0 | 0 | 0 | 0 | 0 | 0
[15 empty] | 262 | 2.9 | 0 | 2.562 | 2.562 | 2.562 | 2.562 |  | 5 | 5 | 5 | 5 | 0 | 0 | 0 | 0 | 15.86 | 15.86 | 15.86 | 15.86 | 18.422 | 18.422 | 18.422 | 18.422 |  | 0 | 0 | 0 | 0 | 0 | 0 | 0 | 0
[15 empty] | 263 | 2.7 | 0 | 2.806 | 2.806 | 2.806 | 2.806 |  | 5 | 5 | 5 | 5 | 0 | 0 | 0 | 0 | 15.86 | 15.86 | 15.86 | 15.86 | 18.666 | 18.666 | 18.666 | 18.666 |  | 0 | 0 | 0 | 0 | 0 | 0 | 0 | 0
[15 empty] | 264 | 2.6 | 0 | 2.928 | 2.928 | 2.928 | 2.928 |  | 5 | 5 | 5 | 5 | 0 | 0 | 0 | 0 | 15.86 | 15.86 | 15.86 | 15.86 | 18.788 | 18.788 | 18.788 | 18.788 |  | 0 | 0 | 0 | 0 | 0 | 0 | 0 | 0
[15 empty] | 265 | 2.7 | 0 | 2.806 | 2.806 | 2.806 | 2.806 |  | 5 | 5 | 5 | 5 | 0 | 0 | 0 | 0 | 15.86 | 15.86 | 15.86 | 15.86 | 18.666 | 18.666 | 18.666 | 18.666 |  | 0 | 0 | 0 | 0 | 0 | 0 | 0 | 0
[15 empty] | 266 | 2.9 | 0 | 2.562 | 2.562 | 2.562 | 2.562 |  | 5 | 5 | 5 | 5 | 0 | 0 | 0 | 0 | 15.86 | 15.86 | 15.86 | 15.86 | 18.422 | 18.422 | 18.422 | 18.422 |  | 0 | 0 | 0 | 0 | 0 | 0 | 0 | 0
[15 empty] | 267 | 3.3 | 0 | 2.074 | 2.074 | 2.074 | 2.074 |  | 5 | 5 | 5 | 5 | 0 | 0 | 0 | 0 | 15.86 | 15.86 | 15.86 | 15.86 | 17.934 | 17.934 | 17.934 | 17.934 |  | 0 | 0 | 0 | 0 | 0 | 0 | 0 | 0
[15 empty] | 268 | 3.9 | 0 | 1.342 | 1.342 | 1.342 | 1.342 |  | 5 | 5 | 5 | 5 | 0 | 0 | 0 | 0 | 15.86 | 15.86 | 15.86 | 15.86 | 17.202 | 17.202 | 17.202 | 17.202 |  | 0 | 0 | 0 | 0 | 0 | 0 | 0 | 0
[15 empty] | 269 | 4.5 | 0 | 0.61 | 0.61 | 0.61 | 0.61 |  | 5 | 5 | 5 | 5 | 0 | 0 | 0 | 0 | 15.86 | 15.86 | 15.86 | 15.86 | 16.47 | 16.47 | 16.47 | 16.47 |  | 0 | 0 | 0 | 0 | 0 | 0 | 0 | 0
[15 empty] | 270 | 5.1 | 0 | 0 | 0 | 0 | 0 |  | 5.1 | 5.1 | 5.1 | 5.1 | 0 | 0 | 0 | 0 | 15.738 | 15.738 | 15.738 | 15.738 | 15.738 | 15.738 | 15.738 | 15.738 |  | 0 | 0 | 0 | 0 | 0 | 0 | 0 | 0
[15 empty] | 271 | 5.7 | 0 | 0 | 0 | 0 | 0 |  | 5.7 | 5.7 | 5.7 | 5.7 | 0 | 0 | 0 | 0 | 15.006 | 15.006 | 15.006 | 15.006 | 15.006 | 15.006 | 15.006 | 15.006 |  | 0 | 0 | 0 | 0 | 0 | 0 | 0 | 0
[15 empty] | 272 | 6.4 | 0 | 0 | 0 | 0 | 0 |  | 6.4 | 6.4 | 6.4 | 6.4 | 0 | 0 | 0 | 0 | 14.152 | 14.152 | 14.152 | 14.152 | 14.152 | 14.152 | 14.152 | 14.152 |  | 0 | 0 | 0 | 0 | 0 | 0 | 0 | 0
[15 empty] | 273 | 6.9 | 1 | 0 | 0 | 0 | 0 |  | 6.9 | 6.9 | 6.9 | 6.9 | 0 | 0 | 0 | 0 | 13.542 | 13.542 | 13.542 | 13.542 | 13.542 | 13.542 | 13.542 | 13.542 |  | 13.542 | 13.542 | 13.542 | 13.542 | 0 | 0 | 0 | 0
[15 empty] | 274 | 7.3 | 1 | 0 | 0 | 0 | 0 |  | 7.3 | 7.3 | 7.3 | 7.3 | 0 | 0 | 0 | 0 | 13.054 | 13.054 | 13.054 | 13.054 | 13.054 | 13.054 | 13.054 | 13.054 |  | 13.054 | 13.054 | 13.054 | 13.054 | 0 | 0 | 0 | 0
[15 empty] | 275 | 7.5 | 1 | 0 | 0 | 0 | 0 |  | 7.5 | 7.5 | 7.5 | 7.5 | 0 | 0 | 0 | 0 | 12.81 | 12.81 | 12.81 | 12.81 | 12.81 | 12.81 | 12.81 | 12.81 |  | 12.81 | 12.81 | 12.81 | 12.81 | 0 | 0 | 0 | 0
[15 empty] | 276 | 7.6 | 1 | 0 | 0 | 0 | 0 |  | 7.6 | 7.6 | 7.6 | 7.6 | 0 | 0 | 0 | 0 | 12.688 | 12.688 | 12.688 | 12.688 | 12.688 | 12.688 | 12.688 | 12.688 |  | 12.688 | 12.688 | 12.688 | 12.688 | 0 | 0 | 0 | 0
[15 empty] | 277 | 7.5 | 1 | 0 | 0 | 0 | 0 |  | 7.5 | 7.5 | 7.5 | 7.5 | 0 | 0 | 0 | 0 | 12.81 | 12.81 | 12.81 | 12.81 | 12.81 | 12.81 | 12.81 | 12.81 |  | 12.81 | 12.81 | 12.81 | 12.81 | 0 | 0 | 0 | 0
[15 empty] | 278 | 7.3 | 1 | 0 | 0 | 0 | 0 |  | 7.3 | 7.3 | 7.3 | 7.3 | 0 | 0 | 0 | 0 | 13.054 | 13.054 | 13.054 | 13.054 | 13.054 | 13.054 | 13.054 | 13.054 |  | 13.054 | 13.054 | 13.054 | 13.054 | 0 | 0 | 0 | 0
[15 empty] | 279 | 6.9 | 1 | 0 | 0 | 0 | 0 |  | 6.9 | 6.9 | 6.9 | 6.9 | 0 | 0 | 0 | 0 | 13.542 | 13.542 | 13.542 | 13.542 | 13.542 | 13.542 | 13.542 | 13.542 |  | 13.542 | 13.542 | 13.542 | 13.542 | 0 | 0 | 0 | 0
[15 empty] | 280 | 6.4 | 1 | 0 | 0 | 0 | 0 |  | 6.4 | 6.4 | 6.4 | 6.4 | 0 | 0 | 0 | 0 | 14.152 | 14.152 | 14.152 | 14.152 | 14.152 | 14.152 | 14.152 | 14.152 |  | 14.152 | 14.152 | 14.152 | 14.152 | 0 | 0 | 0 | 0
[15 empty] | 281 | 5.7 | 1 | 0 | 0 | 0 | 0 |  | 5.7 | 5.7 | 5.7 | 5.7 | 0 | 0 | 0 | 0 | 15.006 | 15.006 | 15.006 | 15.006 | 15.006 | 15.006 | 15.006 | 15.006 |  | 15.006 | 15.006 | 15.006 | 15.006 | 0 | 0 | 0 | 0
[15 empty] | 282 | 5.1 | 1 | 0 | 0 | 0 | 0 |  | 5.1 | 5.1 | 5.1 | 5.1 | 0 | 0 | 0 | 0 | 15.738 | 15.738 | 15.738 | 15.738 | 15.738 | 15.738 | 15.738 | 15.738 |  | 15.738 | 15.738 | 15.738 | 15.738 | 0 | 0 | 0 | 0
[15 empty] | 283 | 4.5 | 0 | 0.61 | 0.61 | 0.61 | 0.61 |  | 5 | 5 | 5 | 5 | 0 | 0 | 0 | 0 | 15.86 | 15.86 | 15.86 | 15.86 | 16.47 | 16.47 | 16.47 | 16.47 |  | 0 | 0 | 0 | 0 | 0 | 0 | 0 | 0
[15 empty] | 284 | 3.9 | 0 | 1.342 | 1.342 | 1.342 | 1.342 |  | 5 | 5 | 5 | 5 | 0 | 0 | 0 | 0 | 15.86 | 15.86 | 15.86 | 15.86 | 17.202 | 17.202 | 17.202 | 17.202 |  | 0 | 0 | 0 | 0 | 0 | 0 | 0 | 0
[15 empty] | 285 | 3.3 | 0 | 2.074 | 2.074 | 2.074 | 2.074 |  | 5 | 5 | 5 | 5 | 0 | 0 | 0 | 0 | 15.86 | 15.86 | 15.86 | 15.86 | 17.934 | 17.934 | 17.934 | 17.934 |  | 0 | 0 | 0 | 0 | 0 | 0 | 0 | 0
[15 empty] | 286 | 2.9 | 0 | 2.562 | 2.562 | 2.562 | 2.562 |  | 5 | 5 | 5 | 5 | 0 | 0 | 0 | 0 | 15.86 | 15.86 | 15.86 | 15.86 | 18.422 | 18.422 | 18.422 | 18.422 |  | 0 | 0 | 0 | 0 | 0 | 0 | 0 | 0
[15 empty] | 287 | 2.7 | 0 | 2.806 | 2.806 | 2.806 | 2.806 |  | 5 | 5 | 5 | 5 | 0 | 0 | 0 | 0 | 15.86 | 15.86 | 15.86 | 15.86 | 18.666 | 18.666 | 18.666 | 18.666 |  | 0 | 0 | 0 | 0 | 0 | 0 | 0 | 0
[15 empty] | 288 | 2.6 | 0 | 2.928 | 2.928 | 2.928 | 2.928 |  | 5 | 5 | 5 | 5 | 0 | 0 | 0 | 0 | 15.86 | 15.86 | 15.86 | 15.86 | 18.788 | 18.788 | 18.788 | 18.788 |  | 0 | 0 | 0 | 0 | 0 | 0 | 0 | 0
[15 empty] | 289 | 2.7 | 0 | 2.806 | 2.806 | 2.806 | 2.806 |  | 5 | 5 | 5 | 5 | 0 | 0 | 0 | 0 | 15.86 | 15.86 | 15.86 | 15.86 | 18.666 | 18.666 | 18.666 | 18.666 |  | 0 | 0 | 0 | 0 | 0 | 0 | 0 | 0
[15 empty] | 290 | 2.9 | 0 | 2.562 | 2.562 | 2.562 | 2.562 |  | 5 | 5 | 5 | 5 | 0 | 0 | 0 | 0 | 15.86 | 15.86 | 15.86 | 15.86 | 18.422 | 18.422 | 18.422 | 18.422 |  | 0 | 0 | 0 | 0 | 0 | 0 | 0 | 0
[15 empty] | 291 | 3.3 | 0 | 2.074 | 2.074 | 2.074 | 2.074 |  | 5 | 5 | 5 | 5 | 0 | 0 | 0 | 0 | 15.86 | 15.86 | 15.86 | 15.86 | 17.934 | 17.934 | 17.934 | 17.934 |  | 0 | 0 | 0 | 0 | 0 | 0 | 0 | 0
[15 empty] | 292 | 3.9 | 0 | 1.342 | 1.342 | 1.342 | 1.342 |  | 5 | 5 | 5 | 5 | 0 | 0 | 0 | 0 | 15.86 | 15.86 | 15.86 | 15.86 | 17.202 | 17.202 | 17.202 | 17.202 |  | 0 | 0 | 0 | 0 | 0 | 0 | 0 | 0
[15 empty] | 293 | 4.5 | 0 | 0.61 | 0.61 | 0.61 | 0.61 |  | 5 | 5 | 5 | 5 | 0 | 0 | 0 | 0 | 15.86 | 15.86 | 15.86 | 15.86 | 16.47 | 16.47 | 16.47 | 16.47 |  | 0 | 0 | 0 | 0 | 0 | 0 | 0 | 0
[15 empty] | 294 | 5.1 | 0 | 0 | 0 | 0 | 0 |  | 5.1 | 5.1 | 5.1 | 5.1 | 0 | 0 | 0 | 0 | 15.738 | 15.738 | 15.738 | 15.738 | 15.738 | 15.738 | 15.738 | 15.738 |  | 0 | 0 | 0 | 0 | 0 | 0 | 0 | 0
[15 empty] | 295 | 5.7 | 0 | 0 | 0 | 0 | 0 |  | 5.7 | 5.7 | 5.7 | 5.7 | 0 | 0 | 0 | 0 | 15.006 | 15.006 | 15.006 | 15.006 | 15.006 | 15.006 | 15.006 | 15.006 |  | 0 | 0 | 0 | 0 | 0 | 0 | 0 | 0
[15 empty] | 296 | 6.4 | 0 | 0 | 0 | 0 | 0 |  | 6.4 | 6.4 | 6.4 | 6.4 | 0 | 0 | 0 | 0 | 14.152 | 14.152 | 14.152 | 14.152 | 14.152 | 14.152 | 14.152 | 14.152 |  | 0 | 0 | 0 | 0 | 0 | 0 | 0 | 0
[15 empty] | 297 | 6.9 | 0 | 0 | 0 | 0 | 0 |  | 6.9 | 6.9 | 6.9 | 6.9 | 0 | 0 | 0 | 0 | 13.542 | 13.542 | 13.542 | 13.542 | 13.542 | 13.542 | 13.542 | 13.542 |  | 0 | 0 | 0 | 0 | 0 | 0 | 0 | 0
[15 empty] | 298 | 7.3 | 0 | 0 | 0 | 0 | 0 |  | 7.3 | 7.3 | 7.3 | 7.3 | 0 | 0 | 0 | 0 | 13.054 | 13.054 | 13.054 | 13.054 | 13.054 | 13.054 | 13.054 | 13.054 |  | 0 | 0 | 0 | 0 | 0 | 0 | 0 | 0
[15 empty] | 299 | 7.5 | 0 | 0 | 0 | 0 | 0 |  | 7.5 | 7.5 | 7.5 | 7.5 | 0 | 0 | 0 | 0 | 12.81 | 12.81 | 12.81 | 12.81 | 12.81 | 12.81 | 12.81 | 12.81 |  | 0 | 0 | 0 | 0 | 0 | 0 | 0 | 0
[15 empty] | 300 | 7.6 | 0 | 0 | 0 | 0 | 0 |  | 7.6 | 7.6 | 7.6 | 7.6 | 0 | 0 | 0 | 0 | 12.688 | 12.688 | 12.688 | 12.688 | 12.688 | 12.688 | 12.688 | 12.688 |  | 0 | 0 | 0 | 0 | 0 | 0 | 0 | 0
[15 empty] | 301 | 7.5 | 0 | 0 | 0 | 0 | 0 |  | 7.5 | 7.5 | 7.5 | 7.5 | 0 | 0 | 0 | 0 | 12.81 | 12.81 | 12.81 | 12.81 | 12.81 | 12.81 | 12.81 | 12.81 |  | 0 | 0 | 0 | 0 | 0 | 0 | 0 | 0
[15 empty] | 302 | 7.3 | 0 | 0 | 0 | 0 | 0 |  | 7.3 | 7.3 | 7.3 | 7.3 | 0 | 0 | 0 | 0 | 13.054 | 13.054 | 13.054 | 13.054 | 13.054 | 13.054 | 13.054 | 13.054 |  | 0 | 0 | 0 | 0 | 0 | 0 | 0 | 0
[15 empty] | 303 | 6.9 | 0 | 0 | 0 | 0 | 0 |  | 6.9 | 6.9 | 6.9 | 6.9 | 0 | 0 | 0 | 0 | 13.542 | 13.542 | 13.542 | 13.542 | 13.542 | 13.542 | 13.542 | 13.542 |  | 0 | 0 | 0 | 0 | 0 | 0 | 0 | 0
[15 empty] | 304 | 6.4 | 0 | 0 | 0 | 0 | 0 |  | 6.4 | 6.4 | 6.4 | 6.4 | 0 | 0 | 0 | 0 | 14.152 | 14.152 | 14.152 | 14.152 | 14.152 | 14.152 | 14.152 | 14.152 |  | 0 | 0 | 0 | 0 | 0 | 0 | 0 | 0
[15 empty] | 305 | 5.7 | 0 | 0 | 0 | 0 | 0 |  | 5.7 | 5.7 | 5.7 | 5.7 | 0 | 0 | 0 | 0 | 15.006 | 15.006 | 15.006 | 15.006 | 15.006 | 15.006 | 15.006 | 15.006 |  | 0 | 0 | 0 | 0 | 0 | 0 | 0 | 0
[15 empty] | 306 | 5.1 | 0 | 0 | 0 | 0 | 0 |  | 5.1 | 5.1 | 5.1 | 5.1 | 0 | 0 | 0 | 0 | 15.738 | 15.738 | 15.738 | 15.738 | 15.738 | 15.738 | 15.738 | 15.738 |  | 0 | 0 | 0 | 0 | 0 | 0 | 0 | 0
[15 empty] | 307 | 4.5 | 0 | 0.61 | 0.61 | 0.61 | 0.61 |  | 5 | 5 | 5 | 5 | 0 | 0 | 0 | 0 | 15.86 | 15.86 | 15.86 | 15.86 | 16.47 | 16.47 | 16.47 | 16.47 |  | 0 | 0 | 0 | 0 | 0 | 0 | 0 | 0
[15 empty] | 308 | 3.9 | 0 | 1.342 | 1.342 | 1.342 | 1.342 |  | 5 | 5 | 5 | 5 | 0 | 0 | 0 | 0 | 15.86 | 15.86 | 15.86 | 15.86 | 17.202 | 17.202 | 17.202 | 17.202 |  | 0 | 0 | 0 | 0 | 0 | 0 | 0 | 0
[15 empty] | 309 | 3.3 | 0 | 2.074 | 2.074 | 2.074 | 2.074 |  | 5 | 5 | 5 | 5 | 0 | 0 | 0 | 0 | 15.86 | 15.86 | 15.86 | 15.86 | 17.934 | 17.934 | 17.934 | 17.934 |  | 0 | 0 | 0 | 0 | 0 | 0 | 0 | 0
[15 empty] | 310 | 2.9 | 0 | 2.562 | 2.562 | 2.562 | 2.562 |  | 5 | 5 | 5 | 5 | 0 | 0 | 0 | 0 | 15.86 | 15.86 | 15.86 | 15.86 | 18.422 | 18.422 | 18.422 | 18.422 |  | 0 | 0 | 0 | 0 | 0 | 0 | 0 | 0
[15 empty] | 311 | 2.7 | 0 | 2.806 | 2.806 | 2.806 | 2.806 |  | 5 | 5 | 5 | 5 | 0 | 0 | 0 | 0 | 15.86 | 15.86 | 15.86 | 15.86 | 18.666 | 18.666 | 18.666 | 18.666 |  | 0 | 0 | 0 | 0 | 0 | 0 | 0 | 0
[15 empty] | 312 | 2.6 | 0 | 2.928 | 2.928 | 2.928 | 2.928 |  | 5 | 5 | 5 | 5 | 0 | 0 | 0 | 0 | 15.86 | 15.86 | 15.86 | 15.86 | 18.788 | 18.788 | 18.788 | 18.788 |  | 0 | 0 | 0 | 0 | 0 | 0 | 0 | 0
[15 empty] | 313 | 2.7 | 0 | 2.806 | 2.806 | 2.806 | 2.806 |  | 5 | 5 | 5 | 5 | 0 | 0 | 0 | 0 | 15.86 | 15.86 | 15.86 | 15.86 | 18.666 | 18.666 | 18.666 | 18.666 |  | 0 | 0 | 0 | 0 | 0 | 0 | 0 | 0
[15 empty] | 314 | 2.9 | 0 | 2.562 | 2.562 | 2.562 | 2.562 |  | 5 | 5 | 5 | 5 | 0 | 0 | 0 | 0 | 15.86 | 15.86 | 15.86 | 15.86 | 18.422 | 18.422 | 18.422 | 18.422 |  | 0 | 0 | 0 | 0 | 0 | 0 | 0 | 0
[15 empty] | 315 | 3.3 | 0 | 2.074 | 2.074 | 2.074 | 2.074 |  | 5 | 5 | 5 | 5 | 0 | 0 | 0 | 0 | 15.86 | 15.86 | 15.86 | 15.86 | 17.934 | 17.934 | 17.934 | 17.934 |  | 0 | 0 | 0 | 0 | 0 | 0 | 0 | 0
[15 empty] | 316 | 3.9 | 0 | 1.342 | 1.342 | 1.342 | 1.342 |  | 5 | 5 | 5 | 5 | 0 | 0 | 0 | 0 | 15.86 | 15.86 | 15.86 | 15.86 | 17.202 | 17.202 | 17.202 | 17.202 |  | 0 | 0 | 0 | 0 | 0 | 0 | 0 | 0
[15 empty] | 317 | 4.5 | 0 | 0.61 | 0.61 | 0.61 | 0.61 |  | 5 | 5 | 5 | 5 | 0 | 0 | 0 | 0 | 15.86 | 15.86 | 15.86 | 15.86 | 16.47 | 16.47 | 16.47 | 16.47 |  | 0 | 0 | 0 | 0 | 0 | 0 | 0 | 0
[15 empty] | 318 | 5.1 | 0 | 0 | 0 | 0 | 0 |  | 5.1 | 5.1 | 5.1 | 5.1 | 0 | 0 | 0 | 0 | 15.738 | 15.738 | 15.738 | 15.738 | 15.738 | 15.738 | 15.738 | 15.738 |  | 0 | 0 | 0 | 0 | 0 | 0 | 0 | 0
[15 empty] | 319 | 5.7 | 0 | 0 | 0 | 0 | 0 |  | 5.7 | 5.7 | 5.7 | 5.7 | 0 | 0 | 0 | 0 | 15.006 | 15.006 | 15.006 | 15.006 | 15.006 | 15.006 | 15.006 | 15.006 |  | 0 | 0 | 0 | 0 | 0 | 0 | 0 | 0
[15 empty] | 320 | 6.4 | 0 | 0 | 0 | 0 | 0 |  | 6.4 | 6.4 | 6.4 | 6.4 | 0 | 0 | 0 | 0 | 14.152 | 14.152 | 14.152 | 14.152 | 14.152 | 14.152 | 14.152 | 14.152 |  | 0 | 0 | 0 | 0 | 0 | 0 | 0 | 0
[15 empty] | 321 | 6.9 | 0 | 0 | 0 | 0 | 0 |  | 6.9 | 6.9 | 6.9 | 6.9 | 0 | 0 | 0 | 0 | 13.542 | 13.542 | 13.542 | 13.542 | 13.542 | 13.542 | 13.542 | 13.542 |  | 0 | 0 | 0 | 0 | 0 | 0 | 0 | 0
[15 empty] | 322 | 7.3 | 0 | 0 | 0 | 0 | 0 |  | 7.3 | 7.3 | 7.3 | 7.3 | 0 | 0 | 0 | 0 | 13.054 | 13.054 | 13.054 | 13.054 | 13.054 | 13.054 | 13.054 | 13.054 |  | 0 | 0 | 0 | 0 | 0 | 0 | 0 | 0
[15 empty] | 323 | 7.5 | 0 | 0 | 0 | 0 | 0 |  | 7.5 | 7.5 | 7.5 | 7.5 | 0 | 0 | 0 | 0 | 12.81 | 12.81 | 12.81 | 12.81 | 12.81 | 12.81 | 12.81 | 12.81 |  | 0 | 0 | 0 | 0 | 0 | 0 | 0 | 0
[15 empty] | 324 | 7.6 | 0 | 0 | 0 | 0 | 0 |  | 7.6 | 7.6 | 7.6 | 7.6 | 0 | 0 | 0 | 0 | 12.688 | 12.688 | 12.688 | 12.688 | 12.688 | 12.688 | 12.688 | 12.688 |  | 0 | 0 | 0 | 0 | 0 | 0 | 0 | 0
[15 empty] | 325 | 7.5 | 0 | 0 | 0 | 0 | 0 |  | 7.5 | 7.5 | 7.5 | 7.5 | 0 | 0 | 0 | 0 | 12.81 | 12.81 | 12.81 | 12.81 | 12.81 | 12.81 | 12.81 | 12.81 |  | 0 | 0 | 0 | 0 | 0 | 0 | 0 | 0
[15 empty] | 326 | 7.3 | 0 | 0 | 0 | 0 | 0 |  | 7.3 | 7.3 | 7.3 | 7.3 | 0 | 0 | 0 | 0 | 13.054 | 13.054 | 13.054 | 13.054 | 13.054 | 13.054 | 13.054 | 13.054 |  | 0 | 0 | 0 | 0 | 0 | 0 | 0 | 0
[15 empty] | 327 | 6.9 | 0 | 0 | 0 | 0 | 0 |  | 6.9 | 6.9 | 6.9 | 6.9 | 0 | 0 | 0 | 0 | 13.542 | 13.542 | 13.542 | 13.542 | 13.542 | 13.542 | 13.542 | 13.542 |  | 0 | 0 | 0 | 0 | 0 | 0 | 0 | 0
[15 empty] | 328 | 6.4 | 0 | 0 | 0 | 0 | 0 |  | 6.4 | 6.4 | 6.4 | 6.4 | 0 | 0 | 0 | 0 | 14.152 | 14.152 | 14.152 | 14.152 | 14.152 | 14.152 | 14.152 | 14.152 |  | 0 | 0 | 0 | 0 | 0 | 0 | 0 | 0
[15 empty] | 329 | 5.7 | 0 | 0 | 0 | 0 | 0 |  | 5.7 | 5.7 | 5.7 | 5.7 | 0 | 0 | 0 | 0 | 15.006 | 15.006 | 15.006 | 15.006 | 15.006 | 15.006 | 15.006 | 15.006 |  | 0 | 0 | 0 | 0 | 0 | 0 | 0 | 0
[15 empty] | 330 | 5.1 | 0 | 0 | 0 | 0 | 0 |  | 5.1 | 5.1 | 5.1 | 5.1 | 0 | 0 | 0 | 0 | 15.738 | 15.738 | 15.738 | 15.738 | 15.738 | 15.738 | 15.738 | 15.738 |  | 0 | 0 | 0 | 0 | 0 | 0 | 0 | 0
[15 empty] | 331 | 4.5 | 0 | 0.61 | 0.61 | 0.61 | 0.61 |  | 5 | 5 | 5 | 5 | 0 | 0 | 0 | 0 | 15.86 | 15.86 | 15.86 | 15.86 | 16.47 | 16.47 | 16.47 | 16.47 |  | 0 | 0 | 0 | 0 | 0 | 0 | 0 | 0
[15 empty] | 332 | 3.9 | 0 | 1.342 | 1.342 | 1.342 | 1.342 |  | 5 | 5 | 5 | 5 | 0 | 0 | 0 | 0 | 15.86 | 15.86 | 15.86 | 15.86 | 17.202 | 17.202 | 17.202 | 17.202 |  | 0 | 0 | 0 | 0 | 0 | 0 | 0 | 0
[15 empty] | 333 | 3.3 | 0 | 2.074 | 2.074 | 2.074 | 2.074 |  | 5 | 5 | 5 | 5 | 0 | 0 | 0 | 0 | 15.86 | 15.86 | 15.86 | 15.86 | 17.934 | 17.934 | 17.934 | 17.934 |  | 0 | 0 | 0 | 0 | 0 | 0 | 0 | 0
[15 empty] | 334 | 2.9 | 0 | 2.562 | 2.562 | 2.562 | 2.562 |  | 5 | 5 | 5 | 5 | 0 | 0 | 0 | 0 | 15.86 | 15.86 | 15.86 | 15.86 | 18.422 | 18.422 | 18.422 | 18.422 |  | 0 | 0 | 0 | 0 | 0 | 0 | 0 | 0
[15 empty] | 335 | 2.7 | 0 | 2.806 | 2.806 | 2.806 | 2.806 |  | 5 | 5 | 5 | 5 | 0 | 0 | 0 | 0 | 15.86 | 15.86 | 15.86 | 15.86 | 18.666 | 18.666 | 18.666 | 18.666 |  | 0 | 0 | 0 | 0 | 0 | 0 | 0 | 0
[15 empty] | 336 | 2.6 | 0 | 2.928 | 2.928 | 2.928 | 2.928 |  | 5 | 5 | 5 | 5 | 0 | 0 | 0 | 0 | 15.86 | 15.86 | 15.86 | 15.86 | 18.788 | 18.788 | 18.788 | 18.788 |  | 0 | 0 | 0 | 0 | 0 | 0 | 0 | 0
[15 empty] | 337 | 2.7 | 0 | 2.806 | 2.806 | 2.806 | 2.806 |  | 5 | 5 | 5 | 5 | 0 | 0 | 0 | 0 | 15.86 | 15.86 | 15.86 | 15.86 | 18.666 | 18.666 | 18.666 | 18.666 |  | 0 | 0 | 0 | 0 | 0 | 0 | 0 | 0
[15 empty] | 338 | 2.9 | 0 | 2.562 | 2.562 | 2.562 | 2.562 |  | 5 | 5 | 5 | 5 | 0 | 0 | 0 | 0 | 15.86 | 15.86 | 15.86 | 15.86 | 18.422 | 18.422 | 18.422 | 18.422 |  | 0 | 0 | 0 | 0 | 0 | 0 | 0 | 0
[15 empty] | 339 | 3.3 | 0 | 2.074 | 2.074 | 2.074 | 2.074 |  | 5 | 5 | 5 | 5 | 0 | 0 | 0 | 0 | 15.86 | 15.86 | 15.86 | 15.86 | 17.934 | 17.934 | 17.934 | 17.934 |  | 0 | 0 | 0 | 0 | 0 | 0 | 0 | 0
[15 empty] | 340 | 3.9 | 0 | 1.342 | 1.342 | 1.342 | 1.342 |  | 5 | 5 | 5 | 5 | 0 | 0 | 0 | 0 | 15.86 | 15.86 | 15.86 | 15.86 | 17.202 | 17.202 | 17.202 | 17.202 |  | 0 | 0 | 0 | 0 | 0 | 0 | 0 | 0
[15 empty] | 341 | 4.5 | 0 | 0.61 | 0.61 | 0.61 | 0.61 |  | 5 | 5 | 5 | 5 | 0 | 0 | 0 | 0 | 15.86 | 15.86 | 15.86 | 15.86 | 16.47 | 16.47 | 16.47 | 16.47 |  | 0 | 0 | 0 | 0 | 0 | 0 | 0 | 0
[15 empty] | 342 | 5.1 | 0 | 0 | 0 | 0 | 0 |  | 5.1 | 5.1 | 5.1 | 5.1 | 0 | 0 | 0 | 0 | 15.738 | 15.738 | 15.738 | 15.738 | 15.738 | 15.738 | 15.738 | 15.738 |  | 0 | 0 | 0 | 0 | 0 | 0 | 0 | 0
[15 empty] | 343 | 5.7 | 0 | 0 | 0 | 0 | 0 |  | 5.7 | 5.7 | 5.7 | 5.7 | 0 | 0 | 0 | 0 | 15.006 | 15.006 | 15.006 | 15.006 | 15.006 | 15.006 | 15.006 | 15.006 |  | 0 | 0 | 0 | 0 | 0 | 0 | 0 | 0
[15 empty] | 344 | 6.4 | 0 | 0 | 0 | 0 | 0 |  | 6.4 | 6.4 | 6.4 | 6.4 | 0 | 0 | 0 | 0 | 14.152 | 14.152 | 14.152 | 14.152 | 14.152 | 14.152 | 14.152 | 14.152 |  | 0 | 0 | 0 | 0 | 0 | 0 | 0 | 0
[15 empty] | 345 | 6.9 | 1 | 0 | 0 | 0 | 0 |  | 6.9 | 6.9 | 6.9 | 6.9 | 0 | 0 | 0 | 0 | 13.542 | 13.542 | 13.542 | 13.542 | 13.542 | 13.542 | 13.542 | 13.542 |  | 13.542 | 13.542 | 13.542 | 13.542 | 0 | 0 | 0 | 0
[15 empty] | 346 | 7.3 | 1 | 0 | 0 | 0 | 0 |  | 7.3 | 7.3 | 7.3 | 7.3 | 0 | 0 | 0 | 0 | 13.054 | 13.054 | 13.054 | 13.054 | 13.054 | 13.054 | 13.054 | 13.054 |  | 13.054 | 13.054 | 13.054 | 13.054 | 0 | 0 | 0 | 0
[15 empty] | 347 | 7.5 | 1 | 0 | 0 | 0 | 0 |  | 7.5 | 7.5 | 7.5 | 7.5 | 0 | 0 | 0 | 0 | 12.81 | 12.81 | 12.81 | 12.81 | 12.81 | 12.81 | 12.81 | 12.81 |  | 12.81 | 12.81 | 12.81 | 12.81 | 0 | 0 | 0 | 0
[15 empty] | 348 | 7.6 | 1 | 0 | 0 | 0 | 0 |  | 7.6 | 7.6 | 7.6 | 7.6 | 0 | 0 | 0 | 0 | 12.688 | 12.688 | 12.688 | 12.688 | 12.688 | 12.688 | 12.688 | 12.688 |  | 12.688 | 12.688 | 12.688 | 12.688 | 0 | 0 | 0 | 0
[15 empty] | 349 | 7.5 | 1 | 0 | 0 | 0 | 0 |  | 7.5 | 7.5 | 7.5 | 7.5 | 0 | 0 | 0 | 0 | 12.81 | 12.81 | 12.81 | 12.81 | 12.81 | 12.81 | 12.81 | 12.81 |  | 12.81 | 12.81 | 12.81 | 12.81 | 0 | 0 | 0 | 0
[15 empty] | 350 | 7.3 | 1 | 0 | 0 | 0 | 0 |  | 7.3 | 7.3 | 7.3 | 7.3 | 0 | 0 | 0 | 0 | 13.054 | 13.054 | 13.054 | 13.054 | 13.054 | 13.054 | 13.054 | 13.054 |  | 13.054 | 13.054 | 13.054 | 13.054 | 0 | 0 | 0 | 0
[15 empty] | 351 | 6.9 | 1 | 0 | 0 | 0 | 0 |  | 6.9 | 6.9 | 6.9 | 6.9 | 0 | 0 | 0 | 0 | 13.542 | 13.542 | 13.542 | 13.542 | 13.542 | 13.542 | 13.542 | 13.542 |  | 13.542 | 13.542 | 13.542 | 13.542 | 0 | 0 | 0 | 0
[15 empty] | 352 | 6.4 | 1 | 0 | 0 | 0 | 0 |  | 6.4 | 6.4 | 6.4 | 6.4 | 0 | 0 | 0 | 0 | 14.152 | 14.152 | 14.152 | 14.152 | 14.152 | 14.152 | 14.152 | 14.152 |  | 14.152 | 14.152 | 14.152 | 14.152 | 0 | 0 | 0 | 0
[15 empty] | 353 | 5.7 | 1 | 0 | 0 | 0 | 0 |  | 5.7 | 5.7 | 5.7 | 5.7 | 0 | 0 | 0 | 0 | 15.006 | 15.006 | 15.006 | 15.006 | 15.006 | 15.006 | 15.006 | 15.006 |  | 15.006 | 15.006 | 15.006 | 15.006 | 0 | 0 | 0 | 0
[15 empty] | 354 | 5.1 | 1 | 0 | 0 | 0 | 0 |  | 5.1 | 5.1 | 5.1 | 5.1 | 0 | 0 | 0 | 0 | 15.738 | 15.738 | 15.738 | 15.738 | 15.738 | 15.738 | 15.738 | 15.738 |  | 15.738 | 15.738 | 15.738 | 15.738 | 0 | 0 | 0 | 0
[15 empty] | 355 | 4.5 | 0 | 0.61 | 0.61 | 0.61 | 0.61 |  | 5 | 5 | 5 | 5 | 0 | 0 | 0 | 0 | 15.86 | 15.86 | 15.86 | 15.86 | 16.47 | 16.47 | 16.47 | 16.47 |  | 0 | 0 | 0 | 0 | 0 | 0 | 0 | 0
[15 empty] | 356 | 3.9 | 0 | 1.342 | 1.342 | 1.342 | 1.342 |  | 5 | 5 | 5 | 5 | 0 | 0 | 0 | 0 | 15.86 | 15.86 | 15.86 | 15.86 | 17.202 | 17.202 | 17.202 | 17.202 |  | 0 | 0 | 0 | 0 | 0 | 0 | 0 | 0
[15 empty] | 357 | 3.3 | 0 | 2.074 | 2.074 | 2.074 | 2.074 |  | 5 | 5 | 5 | 5 | 0 | 0 | 0 | 0 | 15.86 | 15.86 | 15.86 | 15.86 | 17.934 | 17.934 | 17.934 | 17.934 |  | 0 | 0 | 0 | 0 | 0 | 0 | 0 | 0
[15 empty] | 358 | 2.9 | 0 | 2.562 | 2.562 | 2.562 | 2.562 |  | 5 | 5 | 5 | 5 | 0 | 0 | 0 | 0 | 15.86 | 15.86 | 15.86 | 15.86 | 18.422 | 18.422 | 18.422 | 18.422 |  | 0 | 0 | 0 | 0 | 0 | 0 | 0 | 0
[15 empty] | 359 | 2.7 | 0 | 2.806 | 2.806 | 2.806 | 2.806 |  | 5 | 5 | 5 | 5 | 0 | 0 | 0 | 0 | 15.86 | 15.86 | 15.86 | 15.86 | 18.666 | 18.666 | 18.666 | 18.666 |  | 0 | 0 | 0 | 0 | 0 | 0 | 0 | 0
[15 empty] | 360 | 2.6 | 0 | 2.928 | 2.928 | 2.928 | 2.928 |  | 5 | 5 | 5 | 5 | 0 | 0 | 0 | 0 | 15.86 | 15.86 | 15.86 | 15.86 | 18.788 | 18.788 | 18.788 | 18.788 |  | 0 | 0 | 0 | 0 | 0 | 0 | 0 | 0
[15 empty] | 361 | 2.7 | 0 | 2.806 | 2.806 | 2.806 | 2.806 |  | 5 | 5 | 5 | 5 | 0 | 0 | 0 | 0 | 15.86 | 15.86 | 15.86 | 15.86 | 18.666 | 18.666 | 18.666 | 18.666 |  | 0 | 0 | 0 | 0 | 0 | 0 | 0 | 0
[15 empty] | 362 | 2.9 | 0 | 2.562 | 2.562 | 2.562 | 2.562 |  | 5 | 5 | 5 | 5 | 0 | 0 | 0 | 0 | 15.86 | 15.86 | 15.86 | 15.86 | 18.422 | 18.422 | 18.422 | 18.422 |  | 0 | 0 | 0 | 0 | 0 | 0 | 0 | 0
[15 empty] | 363 | 3.3 | 0 | 2.074 | 2.074 | 2.074 | 2.074 |  | 5 | 5 | 5 | 5 | 0 | 0 | 0 | 0 | 15.86 | 15.86 | 15.86 | 15.86 | 17.934 | 17.934 | 17.934 | 17.934 |  | 0 | 0 | 0 | 0 | 0 | 0 | 0 | 0
[15 empty] | 364 | 3.9 | 0 | 1.342 | 1.342 | 1.342 | 1.342 |  | 5 | 5 | 5 | 5 | 0 | 0 | 0 | 0 | 15.86 | 15.86 | 15.86 | 15.86 | 17.202 | 17.202 | 17.202 | 17.202 |  | 0 | 0 | 0 | 0 | 0 | 0 | 0 | 0
[15 empty] | 365 | 4.5 | 0 | 0.61 | 0.61 | 0.61 | 0.61 |  | 5 | 5 | 5 | 5 | 0 | 0 | 0 | 0 | 15.86 | 15.86 | 15.86 | 15.86 | 16.47 | 16.47 | 16.47 | 16.47 |  | 0 | 0 | 0 | 0 | 0 | 0 | 0 | 0
[15 empty] | 366 | 5.1 | 0 | 0 | 0 | 0 | 0 |  | 5.1 | 5.1 | 5.1 | 5.1 | 0 | 0 | 0 | 0 | 15.738 | 15.738 | 15.738 | 15.738 | 15.738 | 15.738 | 15.738 | 15.738 |  | 0 | 0 | 0 | 0 | 0 | 0 | 0 | 0
[15 empty] | 367 | 5.7 | 0 | 0 | 0 | 0 | 0 |  | 5.7 | 5.7 | 5.7 | 5.7 | 0 | 0 | 0 | 0 | 15.006 | 15.006 | 15.006 | 15.006 | 15.006 | 15.006 | 15.006 | 15.006 |  | 0 | 0 | 0 | 0 | 0 | 0 | 0 | 0
[15 empty] | 368 | 6.4 | 0 | 0 | 0 | 0 | 0 |  | 6.4 | 6.4 | 6.4 | 6.4 | 0 | 0 | 0 | 0 | 14.152 | 14.152 | 14.152 | 14.152 | 14.152 | 14.152 | 14.152 | 14.152 |  | 0 | 0 | 0 | 0 | 0 | 0 | 0 | 0
[15 empty] | 369 | 6.9 | 1 | 0 | 0 | 0 | 0 |  | 6.9 | 6.9 | 6.9 | 6.9 | 0 | 0 | 0 | 0 | 13.542 | 13.542 | 13.542 | 13.542 | 13.542 | 13.542 | 13.542 | 13.542 |  | 13.542 | 13.542 | 13.542 | 13.542 | 0 | 0 | 0 | 0
[15 empty] | 370 | 7.3 | 1 | 0 | 0 | 0 | 0 |  | 7.3 | 7.3 | 7.3 | 7.3 | 0 | 0 | 0 | 0 | 13.054 | 13.054 | 13.054 | 13.054 | 13.054 | 13.054 | 13.054 | 13.054 |  | 13.054 | 13.054 | 13.054 | 13.054 | 0 | 0 | 0 | 0
[15 empty] | 371 | 7.5 | 1 | 0 | 0 | 0 | 0 |  | 7.5 | 7.5 | 7.5 | 7.5 | 0 | 0 | 0 | 0 | 12.81 | 12.81 | 12.81 | 12.81 | 12.81 | 12.81 | 12.81 | 12.81 |  | 12.81 | 12.81 | 12.81 | 12.81 | 0 | 0 | 0 | 0
[15 empty] | 372 | 7.6 | 1 | 0 | 0 | 0 | 0 |  | 7.6 | 7.6 | 7.6 | 7.6 | 0 | 0 | 0 | 0 | 12.688 | 12.688 | 12.688 | 12.688 | 12.688 | 12.688 | 12.688 | 12.688 |  | 12.688 | 12.688 | 12.688 | 12.688 | 0 | 0 | 0 | 0
[15 empty] | 373 | 7.5 | 1 | 0 | 0 | 0 | 0 |  | 7.5 | 7.5 | 7.5 | 7.5 | 0 | 0 | 0 | 0 | 12.81 | 12.81 | 12.81 | 12.81 | 12.81 | 12.81 | 12.81 | 12.81 |  | 12.81 | 12.81 | 12.81 | 12.81 | 0 | 0 | 0 | 0
[15 empty] | 374 | 7.3 | 1 | 0 | 0 | 0 | 0 |  | 7.3 | 7.3 | 7.3 | 7.3 | 0 | 0 | 0 | 0 | 13.054 | 13.054 | 13.054 | 13.054 | 13.054 | 13.054 | 13.054 | 13.054 |  | 13.054 | 13.054 | 13.054 | 13.054 | 0 | 0 | 0 | 0
[15 empty] | 375 | 6.9 | 1 | 0 | 0 | 0 | 0 |  | 6.9 | 6.9 | 6.9 | 6.9 | 0 | 0 | 0 | 0 | 13.542 | 13.542 | 13.542 | 13.542 | 13.542 | 13.542 | 13.542 | 13.542 |  | 13.542 | 13.542 | 13.542 | 13.542 | 0 | 0 | 0 | 0
[15 empty] | 376 | 6.4 | 1 | 0 | 0 | 0 | 0 |  | 6.4 | 6.4 | 6.4 | 6.4 | 0 | 0 | 0 | 0 | 14.152 | 14.152 | 14.152 | 14.152 | 14.152 | 14.152 | 14.152 | 14.152 |  | 14.152 | 14.152 | 14.152 | 14.152 | 0 | 0 | 0 | 0
[15 empty] | 377 | 5.7 | 1 | 0 | 0 | 0 | 0 |  | 5.7 | 5.7 | 5.7 | 5.7 | 0 | 0 | 0 | 0 | 15.006 | 15.006 | 15.006 | 15.006 | 15.006 | 15.006 | 15.006 | 15.006 |  | 15.006 | 15.006 | 15.006 | 15.006 | 0 | 0 | 0 | 0
[15 empty] | 378 | 5.1 | 1 | 0 | 0 | 0 | 0 |  | 5.1 | 5.1 | 5.1 | 5.1 | 0 | 0 | 0 | 0 | 15.738 | 15.738 | 15.738 | 15.738 | 15.738 | 15.738 | 15.738 | 15.738 |  | 15.738 | 15.738 | 15.738 | 15.738 | 0 | 0 | 0 | 0
[15 empty] | 379 | 4.5 | 0 | 0.61 | 0.61 | 0.61 | 0.61 |  | 5 | 5 | 5 | 5 | 0 | 0 | 0 | 0 | 15.86 | 15.86 | 15.86 | 15.86 | 16.47 | 16.47 | 16.47 | 16.47 |  | 0 | 0 | 0 | 0 | 0 | 0 | 0 | 0
[15 empty] | 380 | 3.9 | 0 | 1.342 | 1.342 | 1.342 | 1.342 |  | 5 | 5 | 5 | 5 | 0 | 0 | 0 | 0 | 15.86 | 15.86 | 15.86 | 15.86 | 17.202 | 17.202 | 17.202 | 17.202 |  | 0 | 0 | 0 | 0 | 0 | 0 | 0 | 0
[15 empty] | 381 | 3.3 | 0 | 2.074 | 2.074 | 2.074 | 2.074 |  | 5 | 5 | 5 | 5 | 0 | 0 | 0 | 0 | 15.86 | 15.86 | 15.86 | 15.86 | 17.934 | 17.934 | 17.934 | 17.934 |  | 0 | 0 | 0 | 0 | 0 | 0 | 0 | 0
[15 empty] | 382 | 2.9 | 0 | 2.562 | 2.562 | 2.562 | 2.562 |  | 5 | 5 | 5 | 5 | 0 | 0 | 0 | 0 | 15.86 | 15.86 | 15.86 | 15.86 | 18.422 | 18.422 | 18.422 | 18.422 |  | 0 | 0 | 0 | 0 | 0 | 0 | 0 | 0
[15 empty] | 383 | 2.7 | 0 | 2.806 | 2.806 | 2.806 | 2.806 |  | 5 | 5 | 5 | 5 | 0 | 0 | 0 | 0 | 15.86 | 15.86 | 15.86 | 15.86 | 18.666 | 18.666 | 18.666 | 18.666 |  | 0 | 0 | 0 | 0 | 0 | 0 | 0 | 0
[15 empty] | 384 | 2.6 | 0 | 2.928 | 2.928 | 2.928 | 2.928 |  | 5 | 5 | 5 | 5 | 0 | 0 | 0 | 0 | 15.86 | 15.86 | 15.86 | 15.86 | 18.788 | 18.788 | 18.788 | 18.788 |  | 0 | 0 | 0 | 0 | 0 | 0 | 0 | 0
[15 empty] | 385 | 2.7 | 0 | 2.806 | 2.806 | 2.806 | 2.806 |  | 5 | 5 | 5 | 5 | 0 | 0 | 0 | 0 | 15.86 | 15.86 | 15.86 | 15.86 | 18.666 | 18.666 | 18.666 | 18.666 |  | 0 | 0 | 0 | 0 | 0 | 0 | 0 | 0
[15 empty] | 386 | 2.9 | 0 | 2.562 | 2.562 | 2.562 | 2.562 |  | 5 | 5 | 5 | 5 | 0 | 0 | 0 | 0 | 15.86 | 15.86 | 15.86 | 15.86 | 18.422 | 18.422 | 18.422 | 18.422 |  | 0 | 0 | 0 | 0 | 0 | 0 | 0 | 0
[15 empty] | 387 | 3.3 | 0 | 2.074 | 2.074 | 2.074 | 2.074 |  | 5 | 5 | 5 | 5 | 0 | 0 | 0 | 0 | 15.86 | 15.86 | 15.86 | 15.86 | 17.934 | 17.934 | 17.934 | 17.934 |  | 0 | 0 | 0 | 0 | 0 | 0 | 0 | 0
[15 empty] | 388 | 3.9 | 0 | 1.342 | 1.342 | 1.342 | 1.342 |  | 5 | 5 | 5 | 5 | 0 | 0 | 0 | 0 | 15.86 | 15.86 | 15.86 | 15.86 | 17.202 | 17.202 | 17.202 | 17.202 |  | 0 | 0 | 0 | 0 | 0 | 0 | 0 | 0
[15 empty] | 389 | 4.5 | 0 | 0.61 | 0.61 | 0.61 | 0.61 |  | 5 | 5 | 5 | 5 | 0 | 0 | 0 | 0 | 15.86 | 15.86 | 15.86 | 15.86 | 16.47 | 16.47 | 16.47 | 16.47 |  | 0 | 0 | 0 | 0 | 0 | 0 | 0 | 0
[15 empty] | 390 | 5.1 | 0 | 0 | 0 | 0 | 0 |  | 5.1 | 5.1 | 5.1 | 5.1 | 0 | 0 | 0 | 0 | 15.738 | 15.738 | 15.738 | 15.738 | 15.738 | 15.738 | 15.738 | 15.738 |  | 0 | 0 | 0 | 0 | 0 | 0 | 0 | 0
[15 empty] | 391 | 5.7 | 0 | 0 | 0 | 0 | 0 |  | 5.7 | 5.7 | 5.7 | 5.7 | 0 | 0 | 0 | 0 | 15.006 | 15.006 | 15.006 | 15.006 | 15.006 | 15.006 | 15.006 | 15.006 |  | 0 | 0 | 0 | 0 | 0 | 0 | 0 | 0
[15 empty] | 392 | 6.4 | 0 | 0 | 0 | 0 | 0 |  | 6.4 | 6.4 | 6.4 | 6.4 | 0 | 0 | 0 | 0 | 14.152 | 14.152 | 14.152 | 14.152 | 14.152 | 14.152 | 14.152 | 14.152 |  | 0 | 0 | 0 | 0 | 0 | 0 | 0 | 0
[15 empty] | 393 | 6.9 | 1 | 0 | 0 | 0 | 0 |  | 6.9 | 6.9 | 6.9 | 6.9 | 0 | 0 | 0 | 0 | 13.542 | 13.542 | 13.542 | 13.542 | 13.542 | 13.542 | 13.542 | 13.542 |  | 13.542 | 13.542 | 13.542 | 13.542 | 0 | 0 | 0 | 0
[15 empty] | 394 | 7.3 | 1 | 0 | 0 | 0 | 0 |  | 7.3 | 7.3 | 7.3 | 7.3 | 0 | 0 | 0 | 0 | 13.054 | 13.054 | 13.054 | 13.054 | 13.054 | 13.054 | 13.054 | 13.054 |  | 13.054 | 13.054 | 13.054 | 13.054 | 0 | 0 | 0 | 0
[15 empty] | 395 | 7.5 | 1 | 0 | 0 | 0 | 0 |  | 7.5 | 7.5 | 7.5 | 7.5 | 0 | 0 | 0 | 0 | 12.81 | 12.81 | 12.81 | 12.81 | 12.81 | 12.81 | 12.81 | 12.81 |  | 12.81 | 12.81 | 12.81 | 12.81 | 0 | 0 | 0 | 0
[15 empty] | 396 | 7.6 | 1 | 0 | 0 | 0 | 0 |  | 7.6 | 7.6 | 7.6 | 7.6 | 0 | 0 | 0 | 0 | 12.688 | 12.688 | 12.688 | 12.688 | 12.688 | 12.688 | 12.688 | 12.688 |  | 12.688 | 12.688 | 12.688 | 12.688 | 0 | 0 | 0 | 0
[15 empty] | 397 | 7.5 | 1 | 0 | 0 | 0 | 0 |  | 7.5 | 7.5 | 7.5 | 7.5 | 0 | 0 | 0 | 0 | 12.81 | 12.81 | 12.81 | 12.81 | 12.81 | 12.81 | 12.81 | 12.81 |  | 12.81 | 12.81 | 12.81 | 12.81 | 0 | 0 | 0 | 0
[15 empty] | 398 | 7.3 | 1 | 0 | 0 | 0 | 0 |  | 7.3 | 7.3 | 7.3 | 7.3 | 0 | 0 | 0 | 0 | 13.054 | 13.054 | 13.054 | 13.054 | 13.054 | 13.054 | 13.054 | 13.054 |  | 13.054 | 13.054 | 13.054 | 13.054 | 0 | 0 | 0 | 0
[15 empty] | 399 | 6.9 | 1 | 0 | 0 | 0 | 0 |  | 6.9 | 6.9 | 6.9 | 6.9 | 0 | 0 | 0 | 0 | 13.542 | 13.542 | 13.542 | 13.542 | 13.542 | 13.542 | 13.542 | 13.542 |  | 13.542 | 13.542 | 13.542 | 13.542 | 0 | 0 | 0 | 0
[15 empty] | 400 | 6.4 | 1 | 0 | 0 | 0 | 0 |  | 6.4 | 6.4 | 6.4 | 6.4 | 0 | 0 | 0 | 0 | 14.152 | 14.152 | 14.152 | 14.152 | 14.152 | 14.152 | 14.152 | 14.152 |  | 14.152 | 14.152 | 14.152 | 14.152 | 0 | 0 | 0 | 0
[15 empty] | 401 | 5.7 | 1 | 0 | 0 | 0 | 0 |  | 5.7 | 5.7 | 5.7 | 5.7 | 0 | 0 | 0 | 0 | 15.006 | 15.006 | 15.006 | 15.006 | 15.006 | 15.006 | 15.006 | 15.006 |  | 15.006 | 15.006 | 15.006 | 15.006 | 0 | 0 | 0 | 0
[15 empty] | 402 | 5.1 | 1 | 0 | 0 | 0 | 0 |  | 5.1 | 5.1 | 5.1 | 5.1 | 0 | 0 | 0 | 0 | 15.738 | 15.738 | 15.738 | 15.738 | 15.738 | 15.738 | 15.738 | 15.738 |  | 15.738 | 15.738 | 15.738 | 15.738 | 0 | 0 | 0 | 0
[15 empty] | 403 | 4.5 | 0 | 0.61 | 0.61 | 0.61 | 0.61 |  | 5 | 5 | 5 | 5 | 0 | 0 | 0 | 0 | 15.86 | 15.86 | 15.86 | 15.86 | 16.47 | 16.47 | 16.47 | 16.47 |  | 0 | 0 | 0 | 0 | 0 | 0 | 0 | 0
[15 empty] | 404 | 3.9 | 0 | 1.342 | 1.342 | 1.342 | 1.342 |  | 5 | 5 | 5 | 5 | 0 | 0 | 0 | 0 | 15.86 | 15.86 | 15.86 | 15.86 | 17.202 | 17.202 | 17.202 | 17.202 |  | 0 | 0 | 0 | 0 | 0 | 0 | 0 | 0
[15 empty] | 405 | 3.3 | 0 | 2.074 | 2.074 | 2.074 | 2.074 |  | 5 | 5 | 5 | 5 | 0 | 0 | 0 | 0 | 15.86 | 15.86 | 15.86 | 15.86 | 17.934 | 17.934 | 17.934 | 17.934 |  | 0 | 0 | 0 | 0 | 0 | 0 | 0 | 0
[15 empty] | 406 | 2.9 | 0 | 2.562 | 2.562 | 2.562 | 2.562 |  | 5 | 5 | 5 | 5 | 0 | 0 | 0 | 0 | 15.86 | 15.86 | 15.86 | 15.86 | 18.422 | 18.422 | 18.422 | 18.422 |  | 0 | 0 | 0 | 0 | 0 | 0 | 0 | 0
[15 empty] | 407 | 2.7 | 0 | 2.806 | 2.806 | 2.806 | 2.806 |  | 5 | 5 | 5 | 5 | 0 | 0 | 0 | 0 | 15.86 | 15.86 | 15.86 | 15.86 | 18.666 | 18.666 | 18.666 | 18.666 |  | 0 | 0 | 0 | 0 | 0 | 0 | 0 | 0
[15 empty] | 408 | 2.6 | 0 | 2.928 | 2.928 | 2.928 | 2.928 |  | 5 | 5 | 5 | 5 | 0 | 0 | 0 | 0 | 15.86 | 15.86 | 15.86 | 15.86 | 18.788 | 18.788 | 18.788 | 18.788 |  | 0 | 0 | 0 | 0 | 0 | 0 | 0 | 0
[15 empty] | 409 | 2.7 | 0 | 2.806 | 2.806 | 2.806 | 2.806 |  | 5 | 5 | 5 | 5 | 0 | 0 | 0 | 0 | 15.86 | 15.86 | 15.86 | 15.86 | 18.666 | 18.666 | 18.666 | 18.666 |  | 0 | 0 | 0 | 0 | 0 | 0 | 0 | 0
[15 empty] | 410 | 2.9 | 0 | 2.562 | 2.562 | 2.562 | 2.562 |  | 5 | 5 | 5 | 5 | 0 | 0 | 0 | 0 | 15.86 | 15.86 | 15.86 | 15.86 | 18.422 | 18.422 | 18.422 | 18.422 |  | 0 | 0 | 0 | 0 | 0 | 0 | 0 | 0
[15 empty] | 411 | 3.3 | 0 | 2.074 | 2.074 | 2.074 | 2.074 |  | 5 | 5 | 5 | 5 | 0 | 0 | 0 | 0 | 15.86 | 15.86 | 15.86 | 15.86 | 17.934 | 17.934 | 17.934 | 17.934 |  | 0 | 0 | 0 | 0 | 0 | 0 | 0 | 0
[15 empty] | 412 | 3.9 | 0 | 1.342 | 1.342 | 1.342 | 1.342 |  | 5 | 5 | 5 | 5 | 0 | 0 | 0 | 0 | 15.86 | 15.86 | 15.86 | 15.86 | 17.202 | 17.202 | 17.202 | 17.202 |  | 0 | 0 | 0 | 0 | 0 | 0 | 0 | 0
[15 empty] | 413 | 4.5 | 0 | 0.61 | 0.61 | 0.61 | 0.61 |  | 5 | 5 | 5 | 5 | 0 | 0 | 0 | 0 | 15.86 | 15.86 | 15.86 | 15.86 | 16.47 | 16.47 | 16.47 | 16.47 |  | 0 | 0 | 0 | 0 | 0 | 0 | 0 | 0
[15 empty] | 414 | 5.1 | 0 | 0 | 0 | 0 | 0 |  | 5.1 | 5.1 | 5.1 | 5.1 | 0 | 0 | 0 | 0 | 15.738 | 15.738 | 15.738 | 15.738 | 15.738 | 15.738 | 15.738 | 15.738 |  | 0 | 0 | 0 | 0 | 0 | 0 | 0 | 0
[15 empty] | 415 | 5.7 | 0 | 0 | 0 | 0 | 0 |  | 5.7 | 5.7 | 5.7 | 5.7 | 0 | 0 | 0 | 0 | 15.006 | 15.006 | 15.006 | 15.006 | 15.006 | 15.006 | 15.006 | 15.006 |  | 0 | 0 | 0 | 0 | 0 | 0 | 0 | 0
[15 empty] | 416 | 6.4 | 0 | 0 | 0 | 0 | 0 |  | 6.4 | 6.4 | 6.4 | 6.4 | 0 | 0 | 0 | 0 | 14.152 | 14.152 | 14.152 | 14.152 | 14.152 | 14.152 | 14.152 | 14.152 |  | 0 | 0 | 0 | 0 | 0 | 0 | 0 | 0
[15 empty] | 417 | 6.9 | 1 | 0 | 0 | 0 | 0 |  | 6.9 | 6.9 | 6.9 | 6.9 | 0 | 0 | 0 | 0 | 13.542 | 13.542 | 13.542 | 13.542 | 13.542 | 13.542 | 13.542 | 13.542 |  | 13.542 | 13.542 | 13.542 | 13.542 | 0 | 0 | 0 | 0
[15 empty] | 418 | 7.3 | 1 | 0 | 0 | 0 | 0 |  | 7.3 | 7.3 | 7.3 | 7.3 | 0 | 0 | 0 | 0 | 13.054 | 13.054 | 13.054 | 13.054 | 13.054 | 13.054 | 13.054 | 13.054 |  | 13.054 | 13.054 | 13.054 | 13.054 | 0 | 0 | 0 | 0
[15 empty] | 419 | 7.5 | 1 | 0 | 0 | 0 | 0 |  | 7.5 | 7.5 | 7.5 | 7.5 | 0 | 0 | 0 | 0 | 12.81 | 12.81 | 12.81 | 12.81 | 12.81 | 12.81 | 12.81 | 12.81 |  | 12.81 | 12.81 | 12.81 | 12.81 | 0 | 0 | 0 | 0
[15 empty] | 420 | 7.6 | 1 | 0 | 0 | 0 | 0 |  | 7.6 | 7.6 | 7.6 | 7.6 | 0 | 0 | 0 | 0 | 12.688 | 12.688 | 12.688 | 12.688 | 12.688 | 12.688 | 12.688 | 12.688 |  | 12.688 | 12.688 | 12.688 | 12.688 | 0 | 0 | 0 | 0
[15 empty] | 421 | 7.5 | 1 | 0 | 0 | 0 | 0 |  | 7.5 | 7.5 | 7.5 | 7.5 | 0 | 0 | 0 | 0 | 12.81 | 12.81 | 12.81 | 12.81 | 12.81 | 12.81 | 12.81 | 12.81 |  | 12.81 | 12.81 | 12.81 | 12.81 | 0 | 0 | 0 | 0
[15 empty] | 422 | 7.3 | 1 | 0 | 0 | 0 | 0 |  | 7.3 | 7.3 | 7.3 | 7.3 | 0 | 0 | 0 | 0 | 13.054 | 13.054 | 13.054 | 13.054 | 13.054 | 13.054 | 13.054 | 13.054 |  | 13.054 | 13.054 | 13.054 | 13.054 | 0 | 0 | 0 | 0
[15 empty] | 423 | 6.9 | 1 | 0 | 0 | 0 | 0 |  | 6.9 | 6.9 | 6.9 | 6.9 | 0 | 0 | 0 | 0 | 13.542 | 13.542 | 13.542 | 13.542 | 13.542 | 13.542 | 13.542 | 13.542 |  | 13.542 | 13.542 | 13.542 | 13.542 | 0 | 0 | 0 | 0
[15 empty] | 424 | 6.4 | 1 | 0 | 0 | 0 | 0 |  | 6.4 | 6.4 | 6.4 | 6.4 | 0 | 0 | 0 | 0 | 14.152 | 14.152 | 14.152 | 14.152 | 14.152 | 14.152 | 14.152 | 14.152 |  | 14.152 | 14.152 | 14.152 | 14.152 | 0 | 0 | 0 | 0
[15 empty] | 425 | 5.7 | 1 | 0 | 0 | 0 | 0 |  | 5.7 | 5.7 | 5.7 | 5.7 | 0 | 0 | 0 | 0 | 15.006 | 15.006 | 15.006 | 15.006 | 15.006 | 15.006 | 15.006 | 15.006 |  | 15.006 | 15.006 | 15.006 | 15.006 | 0 | 0 | 0 | 0
[15 empty] | 426 | 5.1 | 1 | 0 | 0 | 0 | 0 |  | 5.1 | 5.1 | 5.1 | 5.1 | 0 | 0 | 0 | 0 | 15.738 | 15.738 | 15.738 | 15.738 | 15.738 | 15.738 | 15.738 | 15.738 |  | 15.738 | 15.738 | 15.738 | 15.738 | 0 | 0 | 0 | 0
[15 empty] | 427 | 4.5 | 0 | 0.61 | 0.61 | 0.61 | 0.61 |  | 5 | 5 | 5 | 5 | 0 | 0 | 0 | 0 | 15.86 | 15.86 | 15.86 | 15.86 | 16.47 | 16.47 | 16.47 | 16.47 |  | 0 | 0 | 0 | 0 | 0 | 0 | 0 | 0
[15 empty] | 428 | 3.9 | 0 | 1.342 | 1.342 | 1.342 | 1.342 |  | 5 | 5 | 5 | 5 | 0 | 0 | 0 | 0 | 15.86 | 15.86 | 15.86 | 15.86 | 17.202 | 17.202 | 17.202 | 17.202 |  | 0 | 0 | 0 | 0 | 0 | 0 | 0 | 0
[15 empty] | 429 | 3.3 | 0 | 2.074 | 2.074 | 2.074 | 2.074 |  | 5 | 5 | 5 | 5 | 0 | 0 | 0 | 0 | 15.86 | 15.86 | 15.86 | 15.86 | 17.934 | 17.934 | 17.934 | 17.934 |  | 0 | 0 | 0 | 0 | 0 | 0 | 0 | 0
[15 empty] | 430 | 2.9 | 0 | 2.562 | 2.562 | 2.562 | 2.562 |  | 5 | 5 | 5 | 5 | 0 | 0 | 0 | 0 | 15.86 | 15.86 | 15.86 | 15.86 | 18.422 | 18.422 | 18.422 | 18.422 |  | 0 | 0 | 0 | 0 | 0 | 0 | 0 | 0
[15 empty] | 431 | 2.7 | 0 | 2.806 | 2.806 | 2.806 | 2.806 |  | 5 | 5 | 5 | 5 | 0 | 0 | 0 | 0 | 15.86 | 15.86 | 15.86 | 15.86 | 18.666 | 18.666 | 18.666 | 18.666 |  | 0 | 0 | 0 | 0 | 0 | 0 | 0 | 0
[15 empty] | 432 | 2.6 | 0 | 2.928 | 2.928 | 2.928 | 2.928 |  | 5 | 5 | 5 | 5 | 0 | 0 | 0 | 0 | 15.86 | 15.86 | 15.86 | 15.86 | 18.788 | 18.788 | 18.788 | 18.788 |  | 0 | 0 | 0 | 0 | 0 | 0 | 0 | 0
[15 empty] | 433 | 2.7 | 0 | 2.806 | 2.806 | 2.806 | 2.806 |  | 5 | 5 | 5 | 5 | 0 | 0 | 0 | 0 | 15.86 | 15.86 | 15.86 | 15.86 | 18.666 | 18.666 | 18.666 | 18.666 |  | 0 | 0 | 0 | 0 | 0 | 0 | 0 | 0
[15 empty] | 434 | 2.9 | 0 | 2.562 | 2.562 | 2.562 | 2.562 |  | 5 | 5 | 5 | 5 | 0 | 0 | 0 | 0 | 15.86 | 15.86 | 15.86 | 15.86 | 18.422 | 18.422 | 18.422 | 18.422 |  | 0 | 0 | 0 | 0 | 0 | 0 | 0 | 0
[15 empty] | 435 | 3.3 | 0 | 2.074 | 2.074 | 2.074 | 2.074 |  | 5 | 5 | 5 | 5 | 0 | 0 | 0 | 0 | 15.86 | 15.86 | 15.86 | 15.86 | 17.934 | 17.934 | 17.934 | 17.934 |  | 0 | 0 | 0 | 0 | 0 | 0 | 0 | 0
[15 empty] | 436 | 3.9 | 0 | 1.342 | 1.342 | 1.342 | 1.342 |  | 5 | 5 | 5 | 5 | 0 | 0 | 0 | 0 | 15.86 | 15.86 | 15.86 | 15.86 | 17.202 | 17.202 | 17.202 | 17.202 |  | 0 | 0 | 0 | 0 | 0 | 0 | 0 | 0
[15 empty] | 437 | 4.5 | 0 | 0.61 | 0.61 | 0.61 | 0.61 |  | 5 | 5 | 5 | 5 | 0 | 0 | 0 | 0 | 15.86 | 15.86 | 15.86 | 15.86 | 16.47 | 16.47 | 16.47 | 16.47 |  | 0 | 0 | 0 | 0 | 0 | 0 | 0 | 0
[15 empty] | 438 | 5.1 | 0 | 0 | 0 | 0 | 0 |  | 5.1 | 5.1 | 5.1 | 5.1 | 0 | 0 | 0 | 0 | 15.738 | 15.738 | 15.738 | 15.738 | 15.738 | 15.738 | 15.738 | 15.738 |  | 0 | 0 | 0 | 0 | 0 | 0 | 0 | 0
[15 empty] | 439 | 5.7 | 0 | 0 | 0 | 0 | 0 |  | 5.7 | 5.7 | 5.7 | 5.7 | 0 | 0 | 0 | 0 | 15.006 | 15.006 | 15.006 | 15.006 | 15.006 | 15.006 | 15.006 | 15.006 |  | 0 | 0 | 0 | 0 | 0 | 0 | 0 | 0
[15 empty] | 440 | 6.4 | 0 | 0 | 0 | 0 | 0 |  | 6.4 | 6.4 | 6.4 | 6.4 | 0 | 0 | 0 | 0 | 14.152 | 14.152 | 14.152 | 14.152 | 14.152 | 14.152 | 14.152 | 14.152 |  | 0 | 0 | 0 | 0 | 0 | 0 | 0 | 0
[15 empty] | 441 | 6.9 | 1 | 0 | 0 | 0 | 0 |  | 6.9 | 6.9 | 6.9 | 6.9 | 0 | 0 | 0 | 0 | 13.542 | 13.542 | 13.542 | 13.542 | 13.542 | 13.542 | 13.542 | 13.542 |  | 13.542 | 13.542 | 13.542 | 13.542 | 0 | 0 | 0 | 0
[15 empty] | 442 | 7.3 | 1 | 0 | 0 | 0 | 0 |  | 7.3 | 7.3 | 7.3 | 7.3 | 0 | 0 | 0 | 0 | 13.054 | 13.054 | 13.054 | 13.054 | 13.054 | 13.054 | 13.054 | 13.054 |  | 13.054 | 13.054 | 13.054 | 13.054 | 0 | 0 | 0 | 0
[15 empty] | 443 | 7.5 | 1 | 0 | 0 | 0 | 0 |  | 7.5 | 7.5 | 7.5 | 7.5 | 0 | 0 | 0 | 0 | 12.81 | 12.81 | 12.81 | 12.81 | 12.81 | 12.81 | 12.81 | 12.81 |  | 12.81 | 12.81 | 12.81 | 12.81 | 0 | 0 | 0 | 0
[15 empty] | 444 | 7.6 | 1 | 0 | 0 | 0 | 0 |  | 7.6 | 7.6 | 7.6 | 7.6 | 0 | 0 | 0 | 0 | 12.688 | 12.688 | 12.688 | 12.688 | 12.688 | 12.688 | 12.688 | 12.688 |  | 12.688 | 12.688 | 12.688 | 12.688 | 0 | 0 | 0 | 0
[15 empty] | 445 | 7.5 | 1 | 0 | 0 | 0 | 0 |  | 7.5 | 7.5 | 7.5 | 7.5 | 0 | 0 | 0 | 0 | 12.81 | 12.81 | 12.81 | 12.81 | 12.81 | 12.81 | 12.81 | 12.81 |  | 12.81 | 12.81 | 12.81 | 12.81 | 0 | 0 | 0 | 0
[15 empty] | 446 | 7.3 | 1 | 0 | 0 | 0 | 0 |  | 7.3 | 7.3 | 7.3 | 7.3 | 0 | 0 | 0 | 0 | 13.054 | 13.054 | 13.054 | 13.054 | 13.054 | 13.054 | 13.054 | 13.054 |  | 13.054 | 13.054 | 13.054 | 13.054 | 0 | 0 | 0 | 0
[15 empty] | 447 | 6.9 | 1 | 0 | 0 | 0 | 0 |  | 6.9 | 6.9 | 6.9 | 6.9 | 0 | 0 | 0 | 0 | 13.542 | 13.542 | 13.542 | 13.542 | 13.542 | 13.542 | 13.542 | 13.542 |  | 13.542 | 13.542 | 13.542 | 13.542 | 0 | 0 | 0 | 0
[15 empty] | 448 | 6.4 | 1 | 0 | 0 | 0 | 0 |  | 6.4 | 6.4 | 6.4 | 6.4 | 0 | 0 | 0 | 0 | 14.152 | 14.152 | 14.152 | 14.152 | 14.152 | 14.152 | 14.152 | 14.152 |  | 14.152 | 14.152 | 14.152 | 14.152 | 0 | 0 | 0 | 0
[15 empty] | 449 | 5.7 | 1 | 0 | 0 | 0 | 0 |  | 5.7 | 5.7 | 5.7 | 5.7 | 0 | 0 | 0 | 0 | 15.006 | 15.006 | 15.006 | 15.006 | 15.006 | 15.006 | 15.006 | 15.006 |  | 15.006 | 15.006 | 15.006 | 15.006 | 0 | 0 | 0 | 0
[15 empty] | 450 | 5.1 | 1 | 0 | 0 | 0 | 0 |  | 5.1 | 5.1 | 5.1 | 5.1 | 0 | 0 | 0 | 0 | 15.738 | 15.738 | 15.738 | 15.738 | 15.738 | 15.738 | 15.738 | 15.738 |  | 15.738 | 15.738 | 15.738 | 15.738 | 0 | 0 | 0 | 0
[15 empty] | 451 | 4.5 | 0 | 0.61 | 0.61 | 0.61 | 0.61 |  | 5 | 5 | 5 | 5 | 0 | 0 | 0 | 0 | 15.86 | 15.86 | 15.86 | 15.86 | 16.47 | 16.47 | 16.47 | 16.47 |  | 0 | 0 | 0 | 0 | 0 | 0 | 0 | 0
[15 empty] | 452 | 3.9 | 0 | 1.342 | 1.342 | 1.342 | 1.342 |  | 5 | 5 | 5 | 5 | 0 | 0 | 0 | 0 | 15.86 | 15.86 | 15.86 | 15.86 | 17.202 | 17.202 | 17.202 | 17.202 |  | 0 | 0 | 0 | 0 | 0 | 0 | 0 | 0
[15 empty] | 453 | 3.3 | 0 | 2.074 | 2.074 | 2.074 | 2.074 |  | 5 | 5 | 5 | 5 | 0 | 0 | 0 | 0 | 15.86 | 15.86 | 15.86 | 15.86 | 17.934 | 17.934 | 17.934 | 17.934 |  | 0 | 0 | 0 | 0 | 0 | 0 | 0 | 0
[15 empty] | 454 | 2.9 | 0 | 2.562 | 2.562 | 2.562 | 2.562 |  | 5 | 5 | 5 | 5 | 0 | 0 | 0 | 0 | 15.86 | 15.86 | 15.86 | 15.86 | 18.422 | 18.422 | 18.422 | 18.422 |  | 0 | 0 | 0 | 0 | 0 | 0 | 0 | 0
[15 empty] | 455 | 2.7 | 0 | 2.806 | 2.806 | 2.806 | 2.806 |  | 5 | 5 | 5 | 5 | 0 | 0 | 0 | 0 | 15.86 | 15.86 | 15.86 | 15.86 | 18.666 | 18.666 | 18.666 | 18.666 |  | 0 | 0 | 0 | 0 | 0 | 0 | 0 | 0
[15 empty] | 456 | 2.6 | 0 | 2.928 | 2.928 | 2.928 | 2.928 |  | 5 | 5 | 5 | 5 | 0 | 0 | 0 | 0 | 15.86 | 15.86 | 15.86 | 15.86 | 18.788 | 18.788 | 18.788 | 18.788 |  | 0 | 0 | 0 | 0 | 0 | 0 | 0 | 0
[15 empty] | 457 | 2.7 | 0 | 2.806 | 2.806 | 2.806 | 2.806 |  | 5 | 5 | 5 | 5 | 0 | 0 | 0 | 0 | 15.86 | 15.86 | 15.86 | 15.86 | 18.666 | 18.666 | 18.666 | 18.666 |  | 0 | 0 | 0 | 0 | 0 | 0 | 0 | 0
[15 empty] | 458 | 2.9 | 0 | 2.562 | 2.562 | 2.562 | 2.562 |  | 5 | 5 | 5 | 5 | 0 | 0 | 0 | 0 | 15.86 | 15.86 | 15.86 | 15.86 | 18.422 | 18.422 | 18.422 | 18.422 |  | 0 | 0 | 0 | 0 | 0 | 0 | 0 | 0
[15 empty] | 459 | 3.3 | 0 | 2.074 | 2.074 | 2.074 | 2.074 |  | 5 | 5 | 5 | 5 | 0 | 0 | 0 | 0 | 15.86 | 15.86 | 15.86 | 15.86 | 17.934 | 17.934 | 17.934 | 17.934 |  | 0 | 0 | 0 | 0 | 0 | 0 | 0 | 0
[15 empty] | 460 | 3.9 | 0 | 1.342 | 1.342 | 1.342 | 1.342 |  | 5 | 5 | 5 | 5 | 0 | 0 | 0 | 0 | 15.86 | 15.86 | 15.86 | 15.86 | 17.202 | 17.202 | 17.202 | 17.202 |  | 0 | 0 | 0 | 0 | 0 | 0 | 0 | 0
[15 empty] | 461 | 4.5 | 0 | 0.61 | 0.61 | 0.61 | 0.61 |  | 5 | 5 | 5 | 5 | 0 | 0 | 0 | 0 | 15.86 | 15.86 | 15.86 | 15.86 | 16.47 | 16.47 | 16.47 | 16.47 |  | 0 | 0 | 0 | 0 | 0 | 0 | 0 | 0
[15 empty] | 462 | 5.1 | 0 | 0 | 0 | 0 | 0 |  | 5.1 | 5.1 | 5.1 | 5.1 | 0 | 0 | 0 | 0 | 15.738 | 15.738 | 15.738 | 15.738 | 15.738 | 15.738 | 15.738 | 15.738 |  | 0 | 0 | 0 | 0 | 0 | 0 | 0 | 0
[15 empty] | 463 | 5.7 | 0 | 0 | 0 | 0 | 0 |  | 5.7 | 5.7 | 5.7 | 5.7 | 0 | 0 | 0 | 0 | 15.006 | 15.006 | 15.006 | 15.006 | 15.006 | 15.006 | 15.006 | 15.006 |  | 0 | 0 | 0 | 0 | 0 | 0 | 0 | 0
[15 empty] | 464 | 6.4 | 0 | 0 | 0 | 0 | 0 |  | 6.4 | 6.4 | 6.4 | 6.4 | 0 | 0 | 0 | 0 | 14.152 | 14.152 | 14.152 | 14.152 | 14.152 | 14.152 | 14.152 | 14.152 |  | 0 | 0 | 0 | 0 | 0 | 0 | 0 | 0
[15 empty] | 465 | 6.9 | 0 | 0 | 0 | 0 | 0 |  | 6.9 | 6.9 | 6.9 | 6.9 | 0 | 0 | 0 | 0 | 13.542 | 13.542 | 13.542 | 13.542 | 13.542 | 13.542 | 13.542 | 13.542 |  | 0 | 0 | 0 | 0 | 0 | 0 | 0 | 0
[15 empty] | 466 | 7.3 | 0 | 0 | 0 | 0 | 0 |  | 7.3 | 7.3 | 7.3 | 7.3 | 0 | 0 | 0 | 0 | 13.054 | 13.054 | 13.054 | 13.054 | 13.054 | 13.054 | 13.054 | 13.054 |  | 0 | 0 | 0 | 0 | 0 | 0 | 0 | 0
[15 empty] | 467 | 7.5 | 0 | 0 | 0 | 0 | 0 |  | 7.5 | 7.5 | 7.5 | 7.5 | 0 | 0 | 0 | 0 | 12.81 | 12.81 | 12.81 | 12.81 | 12.81 | 12.81 | 12.81 | 12.81 |  | 0 | 0 | 0 | 0 | 0 | 0 | 0 | 0
[15 empty] | 468 | 7.6 | 0 | 0 | 0 | 0 | 0 |  | 7.6 | 7.6 | 7.6 | 7.6 | 0 | 0 | 0 | 0 | 12.688 | 12.688 | 12.688 | 12.688 | 12.688 | 12.688 | 12.688 | 12.688 |  | 0 | 0 | 0 | 0 | 0 | 0 | 0 | 0
[15 empty] | 469 | 7.5 | 0 | 0 | 0 | 0 | 0 |  | 7.5 | 7.5 | 7.5 | 7.5 | 0 | 0 | 0 | 0 | 12.81 | 12.81 | 12.81 | 12.81 | 12.81 | 12.81 | 12.81 | 12.81 |  | 0 | 0 | 0 | 0 | 0 | 0 | 0 | 0
[15 empty] | 470 | 7.3 | 0 | 0 | 0 | 0 | 0 |  | 7.3 | 7.3 | 7.3 | 7.3 | 0 | 0 | 0 | 0 | 13.054 | 13.054 | 13.054 | 13.054 | 13.054 | 13.054 | 13.054 | 13.054 |  | 0 | 0 | 0 | 0 | 0 | 0 | 0 | 0
[15 empty] | 471 | 6.9 | 0 | 0 | 0 | 0 | 0 |  | 6.9 | 6.9 | 6.9 | 6.9 | 0 | 0 | 0 | 0 | 13.542 | 13.542 | 13.542 | 13.542 | 13.542 | 13.542 | 13.542 | 13.542 |  | 0 | 0 | 0 | 0 | 0 | 0 | 0 | 0
[15 empty] | 472 | 6.4 | 0 | 0 | 0 | 0 | 0 |  | 6.4 | 6.4 | 6.4 | 6.4 | 0 | 0 | 0 | 0 | 14.152 | 14.152 | 14.152 | 14.152 | 14.152 | 14.152 | 14.152 | 14.152 |  | 0 | 0 | 0 | 0 | 0 | 0 | 0 | 0
[15 empty] | 473 | 5.7 | 0 | 0 | 0 | 0 | 0 |  | 5.7 | 5.7 | 5.7 | 5.7 | 0 | 0 | 0 | 0 | 15.006 | 15.006 | 15.006 | 15.006 | 15.006 | 15.006 | 15.006 | 15.006 |  | 0 | 0 | 0 | 0 | 0 | 0 | 0 | 0
[15 empty] | 474 | 5.1 | 0 | 0 | 0 | 0 | 0 |  | 5.1 | 5.1 | 5.1 | 5.1 | 0 | 0 | 0 | 0 | 15.738 | 15.738 | 15.738 | 15.738 | 15.738 | 15.738 | 15.738 | 15.738 |  | 0 | 0 | 0 | 0 | 0 | 0 | 0 | 0
[15 empty] | 475 | 4.5 | 0 | 0.61 | 0.61 | 0.61 | 0.61 |  | 5 | 5 | 5 | 5 | 0 | 0 | 0 | 0 | 15.86 | 15.86 | 15.86 | 15.86 | 16.47 | 16.47 | 16.47 | 16.47 |  | 0 | 0 | 0 | 0 | 0 | 0 | 0 | 0
[15 empty] | 476 | 3.9 | 0 | 1.342 | 1.342 | 1.342 | 1.342 |  | 5 | 5 | 5 | 5 | 0 | 0 | 0 | 0 | 15.86 | 15.86 | 15.86 | 15.86 | 17.202 | 17.202 | 17.202 | 17.202 |  | 0 | 0 | 0 | 0 | 0 | 0 | 0 | 0
[15 empty] | 477 | 3.3 | 0 | 2.074 | 2.074 | 2.074 | 2.074 |  | 5 | 5 | 5 | 5 | 0 | 0 | 0 | 0 | 15.86 | 15.86 | 15.86 | 15.86 | 17.934 | 17.934 | 17.934 | 17.934 |  | 0 | 0 | 0 | 0 | 0 | 0 | 0 | 0
[15 empty] | 478 | 2.9 | 0 | 2.562 | 2.562 | 2.562 | 2.562 |  | 5 | 5 | 5 | 5 | 0 | 0 | 0 | 0 | 15.86 | 15.86 | 15.86 | 15.86 | 18.422 | 18.422 | 18.422 | 18.422 |  | 0 | 0 | 0 | 0 | 0 | 0 | 0 | 0
[15 empty] | 479 | 2.7 | 0 | 2.806 | 2.806 | 2.806 | 2.806 |  | 5 | 5 | 5 | 5 | 0 | 0 | 0 | 0 | 15.86 | 15.86 | 15.86 | 15.86 | 18.666 | 18.666 | 18.666 | 18.666 |  | 0 | 0 | 0 | 0 | 0 | 0 | 0 | 0
[15 empty] | 480 | 2.6 | 0 | 2.928 | 2.928 | 2.928 | 2.928 |  | 5 | 5 | 5 | 5 | 0 | 0 | 0 | 0 | 15.86 | 15.86 | 15.86 | 15.86 | 18.788 | 18.788 | 18.788 | 18.788 |  | 0 | 0 | 0 | 0 | 0 | 0 | 0 | 0
[15 empty] | 481 | 2.7 | 0 | 2.806 | 2.806 | 2.806 | 2.806 |  | 5 | 5 | 5 | 5 | 0 | 0 | 0 | 0 | 15.86 | 15.86 | 15.86 | 15.86 | 18.666 | 18.666 | 18.666 | 18.666 |  | 0 | 0 | 0 | 0 | 0 | 0 | 0 | 0
[15 empty] | 482 | 2.9 | 0 | 2.562 | 2.562 | 2.562 | 2.562 |  | 5 | 5 | 5 | 5 | 0 | 0 | 0 | 0 | 15.86 | 15.86 | 15.86 | 15.86 | 18.422 | 18.422 | 18.422 | 18.422 |  | 0 | 0 | 0 | 0 | 0 | 0 | 0 | 0
[15 empty] | 483 | 3.3 | 0 | 2.074 | 2.074 | 2.074 | 2.074 |  | 5 | 5 | 5 | 5 | 0 | 0 | 0 | 0 | 15.86 | 15.86 | 15.86 | 15.86 | 17.934 | 17.934 | 17.934 | 17.934 |  | 0 | 0 | 0 | 0 | 0 | 0 | 0 | 0
[15 empty] | 484 | 3.9 | 0 | 1.342 | 1.342 | 1.342 | 1.342 |  | 5 | 5 | 5 | 5 | 0 | 0 | 0 | 0 | 15.86 | 15.86 | 15.86 | 15.86 | 17.202 | 17.202 | 17.202 | 17.202 |  | 0 | 0 | 0 | 0 | 0 | 0 | 0 | 0
[15 empty] | 485 | 4.5 | 0 | 0.61 | 0.61 | 0.61 | 0.61 |  | 5 | 5 | 5 | 5 | 0 | 0 | 0 | 0 | 15.86 | 15.86 | 15.86 | 15.86 | 16.47 | 16.47 | 16.47 | 16.47 |  | 0 | 0 | 0 | 0 | 0 | 0 | 0 | 0
[15 empty] | 486 | 5.1 | 0 | 0 | 0 | 0 | 0 |  | 5.1 | 5.1 | 5.1 | 5.1 | 0 | 0 | 0 | 0 | 15.738 | 15.738 | 15.738 | 15.738 | 15.738 | 15.738 | 15.738 | 15.738 |  | 0 | 0 | 0 | 0 | 0 | 0 | 0 | 0
[15 empty] | 487 | 5.7 | 0 | 0 | 0 | 0 | 0 |  | 5.7 | 5.7 | 5.7 | 5.7 | 0 | 0 | 0 | 0 | 15.006 | 15.006 | 15.006 | 15.006 | 15.006 | 15.006 | 15.006 | 15.006 |  | 0 | 0 | 0 | 0 | 0 | 0 | 0 | 0
[15 empty] | 488 | 6.4 | 0 | 0 | 0 | 0 | 0 |  | 6.4 | 6.4 | 6.4 | 6.4 | 0 | 0 | 0 | 0 | 14.152 | 14.152 | 14.152 | 14.152 | 14.152 | 14.152 | 14.152 | 14.152 |  | 0 | 0 | 0 | 0 | 0 | 0 | 0 | 0
[15 empty] | 489 | 6.9 | 0 | 0 | 0 | 0 | 0 |  | 6.9 | 6.9 | 6.9 | 6.9 | 0 | 0 | 0 | 0 | 13.542 | 13.542 | 13.542 | 13.542 | 13.542 | 13.542 | 13.542 | 13.542 |  | 0 | 0 | 0 | 0 | 0 | 0 | 0 | 0
[15 empty] | 490 | 7.3 | 0 | 0 | 0 | 0 | 0 |  | 7.3 | 7.3 | 7.3 | 7.3 | 0 | 0 | 0 | 0 | 13.054 | 13.054 | 13.054 | 13.054 | 13.054 | 13.054 | 13.054 | 13.054 |  | 0 | 0 | 0 | 0 | 0 | 0 | 0 | 0
[15 empty] | 491 | 7.5 | 0 | 0 | 0 | 0 | 0 |  | 7.5 | 7.5 | 7.5 | 7.5 | 0 | 0 | 0 | 0 | 12.81 | 12.81 | 12.81 | 12.81 | 12.81 | 12.81 | 12.81 | 12.81 |  | 0 | 0 | 0 | 0 | 0 | 0 | 0 | 0
[15 empty] | 492 | 7.6 | 0 | 0 | 0 | 0 | 0 |  | 7.6 | 7.6 | 7.6 | 7.6 | 0 | 0 | 0 | 0 | 12.688 | 12.688 | 12.688 | 12.688 | 12.688 | 12.688 | 12.688 | 12.688 |  | 0 | 0 | 0 | 0 | 0 | 0 | 0 | 0
[15 empty] | 493 | 7.5 | 0 | 0 | 0 | 0 | 0 |  | 7.5 | 7.5 | 7.5 | 7.5 | 0 | 0 | 0 | 0 | 12.81 | 12.81 | 12.81 | 12.81 | 12.81 | 12.81 | 12.81 | 12.81 |  | 0 | 0 | 0 | 0 | 0 | 0 | 0 | 0
[15 empty] | 494 | 7.3 | 0 | 0 | 0 | 0 | 0 |  | 7.3 | 7.3 | 7.3 | 7.3 | 0 | 0 | 0 | 0 | 13.054 | 13.054 | 13.054 | 13.054 | 13.054 | 13.054 | 13.054 | 13.054 |  | 0 | 0 | 0 | 0 | 0 | 0 | 0 | 0
[15 empty] | 495 | 6.9 | 0 | 0 | 0 | 0 | 0 |  | 6.9 | 6.9 | 6.9 | 6.9 | 0 | 0 | 0 | 0 | 13.542 | 13.542 | 13.542 | 13.542 | 13.542 | 13.542 | 13.542 | 13.542 |  | 0 | 0 | 0 | 0 | 0 | 0 | 0 | 0
[15 empty] | 496 | 6.4 | 0 | 0 | 0 | 0 | 0 |  | 6.4 | 6.4 | 6.4 | 6.4 | 0 | 0 | 0 | 0 | 14.152 | 14.152 | 14.152 | 14.152 | 14.152 | 14.152 | 14.152 | 14.152 |  | 0 | 0 | 0 | 0 | 0 | 0 | 0 | 0
[15 empty] | 497 | 5.7 | 0 | 0 | 0 | 0 | 0 |  | 5.7 | 5.7 | 5.7 | 5.7 | 0 | 0 | 0 | 0 | 15.006 | 15.006 | 15.006 | 15.006 | 15.006 | 15.006 | 15.006 | 15.006 |  | 0 | 0 | 0 | 0 | 0 | 0 | 0 | 0
[15 empty] | 498 | 5.1 | 0 | 0 | 0 | 0 | 0 |  | 5.1 | 5.1 | 5.1 | 5.1 | 0 | 0 | 0 | 0 | 15.738 | 15.738 | 15.738 | 15.738 | 15.738 | 15.738 | 15.738 | 15.738 |  | 0 | 0 | 0 | 0 | 0 | 0 | 0 | 0
[15 empty] | 499 | 4.5 | 0 | 0.61 | 0.61 | 0.61 | 0.61 |  | 5 | 5 | 5 | 5 | 0 | 0 | 0 | 0 | 15.86 | 15.86 | 15.86 | 15.86 | 16.47 | 16.47 | 16.47 | 16.47 |  | 0 | 0 | 0 | 0 | 0 | 0 | 0 | 0
[15 empty] | 500 | 3.9 | 0 | 1.342 | 1.342 | 1.342 | 1.342 |  | 5 | 5 | 5 | 5 | 0 | 0 | 0 | 0 | 15.86 | 15.86 | 15.86 | 15.86 | 17.202 | 17.202 | 17.202 | 17.202 |  | 0 | 0 | 0 | 0 | 0 | 0 | 0 | 0
[15 empty] | 501 | 3.3 | 0 | 2.074 | 2.074 | 2.074 | 2.074 |  | 5 | 5 | 5 | 5 | 0 | 0 | 0 | 0 | 15.86 | 15.86 | 15.86 | 15.86 | 17.934 | 17.934 | 17.934 | 17.934 |  | 0 | 0 | 0 | 0 | 0 | 0 | 0 | 0
[15 empty] | 502 | 2.9 | 0 | 2.562 | 2.562 | 2.562 | 2.562 |  | 5 | 5 | 5 | 5 | 0 | 0 | 0 | 0 | 15.86 | 15.86 | 15.86 | 15.86 | 18.422 | 18.422 | 18.422 | 18.422 |  | 0 | 0 | 0 | 0 | 0 | 0 | 0 | 0
[15 empty] | 503 | 2.7 | 0 | 2.806 | 2.806 | 2.806 | 2.806 |  | 5 | 5 | 5 | 5 | 0 | 0 | 0 | 0 | 15.86 | 15.86 | 15.86 | 15.86 | 18.666 | 18.666 | 18.666 | 18.666 |  | 0 | 0 | 0 | 0 | 0 | 0 | 0 | 0
[15 empty] | 504 | 2.6 | 0 | 2.928 | 2.928 | 2.928 | 2.928 |  | 5 | 5 | 5 | 5 | 0 | 0 | 0 | 0 | 15.86 | 15.86 | 15.86 | 15.86 | 18.788 | 18.788 | 18.788 | 18.788 |  | 0 | 0 | 0 | 0 | 0 | 0 | 0 | 0
[15 empty] | 505 | 2.7 | 0 | 2.806 | 2.806 | 2.806 | 2.806 |  | 5 | 5 | 5 | 5 | 0 | 0 | 0 | 0 | 15.86 | 15.86 | 15.86 | 15.86 | 18.666 | 18.666 | 18.666 | 18.666 |  | 0 | 0 | 0 | 0 | 0 | 0 | 0 | 0
[15 empty] | 506 | 2.9 | 0 | 2.562 | 2.562 | 2.562 | 2.562 |  | 5 | 5 | 5 | 5 | 0 | 0 | 0 | 0 | 15.86 | 15.86 | 15.86 | 15.86 | 18.422 | 18.422 | 18.422 | 18.422 |  | 0 | 0 | 0 | 0 | 0 | 0 | 0 | 0
[15 empty] | 507 | 3.3 | 0 | 2.074 | 2.074 | 2.074 | 2.074 |  | 5 | 5 | 5 | 5 | 0 | 0 | 0 | 0 | 15.86 | 15.86 | 15.86 | 15.86 | 17.934 | 17.934 | 17.934 | 17.934 |  | 0 | 0 | 0 | 0 | 0 | 0 | 0 | 0
[15 empty] | 508 | 3.9 | 0 | 1.342 | 1.342 | 1.342 | 1.342 |  | 5 | 5 | 5 | 5 | 0 | 0 | 0 | 0 | 15.86 | 15.86 | 15.86 | 15.86 | 17.202 | 17.202 | 17.202 | 17.202 |  | 0 | 0 | 0 | 0 | 0 | 0 | 0 | 0
[15 empty] | 509 | 4.5 | 0 | 0.61 | 0.61 | 0.61 | 0.61 |  | 5 | 5 | 5 | 5 | 0 | 0 | 0 | 0 | 15.86 | 15.86 | 15.86 | 15.86 | 16.47 | 16.47 | 16.47 | 16.47 |  | 0 | 0 | 0 | 0 | 0 | 0 | 0 | 0
[15 empty] | 510 | 5.1 | 0 | 0 | 0 | 0 | 0 |  | 5.1 | 5.1 | 5.1 | 5.1 | 0 | 0 | 0 | 0 | 15.738 | 15.738 | 15.738 | 15.738 | 15.738 | 15.738 | 15.738 | 15.738 |  | 0 | 0 | 0 | 0 | 0 | 0 | 0 | 0
[15 empty] | 511 | 5.7 | 0 | 0 | 0 | 0 | 0 |  | 5.7 | 5.7 | 5.7 | 5.7 | 0 | 0 | 0 | 0 | 15.006 | 15.006 | 15.006 | 15.006 | 15.006 | 15.006 | 15.006 | 15.006 |  | 0 | 0 | 0 | 0 | 0 | 0 | 0 | 0
[15 empty] | 512 | 6.4 | 0 | 0 | 0 | 0 | 0 |  | 6.4 | 6.4 | 6.4 | 6.4 | 0 | 0 | 0 | 0 | 14.152 | 14.152 | 14.152 | 14.152 | 14.152 | 14.152 | 14.152 | 14.152 |  | 0 | 0 | 0 | 0 | 0 | 0 | 0 | 0
[15 empty] | 513 | 6.9 | 1 | 0 | 0 | 0 | 0 |  | 6.9 | 6.9 | 6.9 | 6.9 | 0 | 0 | 0 | 0 | 13.542 | 13.542 | 13.542 | 13.542 | 13.542 | 13.542 | 13.542 | 13.542 |  | 13.542 | 13.542 | 13.542 | 13.542 | 0 | 0 | 0 | 0
[15 empty] | 514 | 7.3 | 1 | 0 | 0 | 0 | 0 |  | 7.3 | 7.3 | 7.3 | 7.3 | 0 | 0 | 0 | 0 | 13.054 | 13.054 | 13.054 | 13.054 | 13.054 | 13.054 | 13.054 | 13.054 |  | 13.054 | 13.054 | 13.054 | 13.054 | 0 | 0 | 0 | 0
[15 empty] | 515 | 7.5 | 1 | 0 | 0 | 0 | 0 |  | 7.5 | 7.5 | 7.5 | 7.5 | 0 | 0 | 0 | 0 | 12.81 | 12.81 | 12.81 | 12.81 | 12.81 | 12.81 | 12.81 | 12.81 |  | 12.81 | 12.81 | 12.81 | 12.81 | 0 | 0 | 0 | 0
[15 empty] | 516 | 7.6 | 1 | 0 | 0 | 0 | 0 |  | 7.6 | 7.6 | 7.6 | 7.6 | 0 | 0 | 0 | 0 | 12.688 | 12.688 | 12.688 | 12.688 | 12.688 | 12.688 | 12.688 | 12.688 |  | 12.688 | 12.688 | 12.688 | 12.688 | 0 | 0 | 0 | 0
[15 empty] | 517 | 7.5 | 1 | 0 | 0 | 0 | 0 |  | 7.5 | 7.5 | 7.5 | 7.5 | 0 | 0 | 0 | 0 | 12.81 | 12.81 | 12.81 | 12.81 | 12.81 | 12.81 | 12.81 | 12.81 |  | 12.81 | 12.81 | 12.81 | 12.81 | 0 | 0 | 0 | 0
[15 empty] | 518 | 7.3 | 1 | 0 | 0 | 0 | 0 |  | 7.3 | 7.3 | 7.3 | 7.3 | 0 | 0 | 0 | 0 | 13.054 | 13.054 | 13.054 | 13.054 | 13.054 | 13.054 | 13.054 | 13.054 |  | 13.054 | 13.054 | 13.054 | 13.054 | 0 | 0 | 0 | 0
[15 empty] | 519 | 6.9 | 1 | 0 | 0 | 0 | 0 |  | 6.9 | 6.9 | 6.9 | 6.9 | 0 | 0 | 0 | 0 | 13.542 | 13.542 | 13.542 | 13.542 | 13.542 | 13.542 | 13.542 | 13.542 |  | 13.542 | 13.542 | 13.542 | 13.542 | 0 | 0 | 0 | 0
[15 empty] | 520 | 6.4 | 1 | 0 | 0 | 0 | 0 |  | 6.4 | 6.4 | 6.4 | 6.4 | 0 | 0 | 0 | 0 | 14.152 | 14.152 | 14.152 | 14.152 | 14.152 | 14.152 | 14.152 | 14.152 |  | 14.152 | 14.152 | 14.152 | 14.152 | 0 | 0 | 0 | 0
[15 empty] | 521 | 5.7 | 1 | 0 | 0 | 0 | 0 |  | 5.7 | 5.7 | 5.7 | 5.7 | 0 | 0 | 0 | 0 | 15.006 | 15.006 | 15.006 | 15.006 | 15.006 | 15.006 | 15.006 | 15.006 |  | 15.006 | 15.006 | 15.006 | 15.006 | 0 | 0 | 0 | 0
[15 empty] | 522 | 5.1 | 1 | 0 | 0 | 0 | 0 |  | 5.1 | 5.1 | 5.1 | 5.1 | 0 | 0 | 0 | 0 | 15.738 | 15.738 | 15.738 | 15.738 | 15.738 | 15.738 | 15.738 | 15.738 |  | 15.738 | 15.738 | 15.738 | 15.738 | 0 | 0 | 0 | 0
[15 empty] | 523 | 4.5 | 0 | 0.61 | 0.61 | 0.61 | 0.61 |  | 5 | 5 | 5 | 5 | 0 | 0 | 0 | 0 | 15.86 | 15.86 | 15.86 | 15.86 | 16.47 | 16.47 | 16.47 | 16.47 |  | 0 | 0 | 0 | 0 | 0 | 0 | 0 | 0
[15 empty] | 524 | 3.9 | 0 | 1.342 | 1.342 | 1.342 | 1.342 |  | 5 | 5 | 5 | 5 | 0 | 0 | 0 | 0 | 15.86 | 15.86 | 15.86 | 15.86 | 17.202 | 17.202 | 17.202 | 17.202 |  | 0 | 0 | 0 | 0 | 0 | 0 | 0 | 0
[15 empty] | 525 | 3.3 | 0 | 2.074 | 2.074 | 2.074 | 2.074 |  | 5 | 5 | 5 | 5 | 0 | 0 | 0 | 0 | 15.86 | 15.86 | 15.86 | 15.86 | 17.934 | 17.934 | 17.934 | 17.934 |  | 0 | 0 | 0 | 0 | 0 | 0 | 0 | 0
[15 empty] | 526 | 2.9 | 0 | 2.562 | 2.562 | 2.562 | 2.562 |  | 5 | 5 | 5 | 5 | 0 | 0 | 0 | 0 | 15.86 | 15.86 | 15.86 | 15.86 | 18.422 | 18.422 | 18.422 | 18.422 |  | 0 | 0 | 0 | 0 | 0 | 0 | 0 | 0
[15 empty] | 527 | 2.7 | 0 | 2.806 | 2.806 | 2.806 | 2.806 |  | 5 | 5 | 5 | 5 | 0 | 0 | 0 | 0 | 15.86 | 15.86 | 15.86 | 15.86 | 18.666 | 18.666 | 18.666 | 18.666 |  | 0 | 0 | 0 | 0 | 0 | 0 | 0 | 0
[15 empty] | 528 | 2.6 | 0 | 2.928 | 2.928 | 2.928 | 2.928 |  | 5 | 5 | 5 | 5 | 0 | 0 | 0 | 0 | 15.86 | 15.86 | 15.86 | 15.86 | 18.788 | 18.788 | 18.788 | 18.788 |  | 0 | 0 | 0 | 0 | 0 | 0 | 0 | 0
[15 empty] | 529 | 2.7 | 0 | 2.806 | 2.806 | 2.806 | 2.806 |  | 5 | 5 | 5 | 5 | 0 | 0 | 0 | 0 | 15.86 | 15.86 | 15.86 | 15.86 | 18.666 | 18.666 | 18.666 | 18.666 |  | 0 | 0 | 0 | 0 | 0 | 0 | 0 | 0
[15 empty] | 530 | 2.9 | 0 | 2.562 | 2.562 | 2.562 | 2.562 |  | 5 | 5 | 5 | 5 | 0 | 0 | 0 | 0 | 15.86 | 15.86 | 15.86 | 15.86 | 18.422 | 18.422 | 18.422 | 18.422 |  | 0 | 0 | 0 | 0 | 0 | 0 | 0 | 0
[15 empty] | 531 | 3.3 | 0 | 2.074 | 2.074 | 2.074 | 2.074 |  | 5 | 5 | 5 | 5 | 0 | 0 | 0 | 0 | 15.86 | 15.86 | 15.86 | 15.86 | 17.934 | 17.934 | 17.934 | 17.934 |  | 0 | 0 | 0 | 0 | 0 | 0 | 0 | 0
[15 empty] | 532 | 3.9 | 0 | 1.342 | 1.342 | 1.342 | 1.342 |  | 5 | 5 | 5 | 5 | 0 | 0 | 0 | 0 | 15.86 | 15.86 | 15.86 | 15.86 | 17.202 | 17.202 | 17.202 | 17.202 |  | 0 | 0 | 0 | 0 | 0 | 0 | 0 | 0
[15 empty] | 533 | 4.5 | 0 | 0.61 | 0.61 | 0.61 | 0.61 |  | 5 | 5 | 5 | 5 | 0 | 0 | 0 | 0 | 15.86 | 15.86 | 15.86 | 15.86 | 16.47 | 16.47 | 16.47 | 16.47 |  | 0 | 0 | 0 | 0 | 0 | 0 | 0 | 0
[15 empty] | 534 | 5.1 | 0 | 0 | 0 | 0 | 0 |  | 5.1 | 5.1 | 5.1 | 5.1 | 0 | 0 | 0 | 0 | 15.738 | 15.738 | 15.738 | 15.738 | 15.738 | 15.738 | 15.738 | 15.738 |  | 0 | 0 | 0 | 0 | 0 | 0 | 0 | 0
[15 empty] | 535 | 5.7 | 0 | 0 | 0 | 0 | 0 |  | 5.7 | 5.7 | 5.7 | 5.7 | 0 | 0 | 0 | 0 | 15.006 | 15.006 | 15.006 | 15.006 | 15.006 | 15.006 | 15.006 | 15.006 |  | 0 | 0 | 0 | 0 | 0 | 0 | 0 | 0
[15 empty] | 536 | 6.4 | 0 | 0 | 0 | 0 | 0 |  | 6.4 | 6.4 | 6.4 | 6.4 | 0 | 0 | 0 | 0 | 14.152 | 14.152 | 14.152 | 14.152 | 14.152 | 14.152 | 14.152 | 14.152 |  | 0 | 0 | 0 | 0 | 0 | 0 | 0 | 0
[15 empty] | 537 | 6.9 | 1 | 0 | 0 | 0 | 0 |  | 6.9 | 6.9 | 6.9 | 6.9 | 0 | 0 | 0 | 0 | 13.542 | 13.542 | 13.542 | 13.542 | 13.542 | 13.542 | 13.542 | 13.542 |  | 13.542 | 13.542 | 13.542 | 13.542 | 0 | 0 | 0 | 0
[15 empty] | 538 | 7.3 | 1 | 0 | 0 | 0 | 0 |  | 7.3 | 7.3 | 7.3 | 7.3 | 0 | 0 | 0 | 0 | 13.054 | 13.054 | 13.054 | 13.054 | 13.054 | 13.054 | 13.054 | 13.054 |  | 13.054 | 13.054 | 13.054 | 13.054 | 0 | 0 | 0 | 0
[15 empty] | 539 | 7.5 | 1 | 0 | 0 | 0 | 0 |  | 7.5 | 7.5 | 7.5 | 7.5 | 0 | 0 | 0 | 0 | 12.81 | 12.81 | 12.81 | 12.81 | 12.81 | 12.81 | 12.81 | 12.81 |  | 12.81 | 12.81 | 12.81 | 12.81 | 0 | 0 | 0 | 0
[15 empty] | 540 | 7.6 | 1 | 0 | 0 | 0 | 0 |  | 7.6 | 7.6 | 7.6 | 7.6 | 0 | 0 | 0 | 0 | 12.688 | 12.688 | 12.688 | 12.688 | 12.688 | 12.688 | 12.688 | 12.688 |  | 12.688 | 12.688 | 12.688 | 12.688 | 0 | 0 | 0 | 0
[15 empty] | 541 | 7.5 | 1 | 0 | 0 | 0 | 0 |  | 7.5 | 7.5 | 7.5 | 7.5 | 0 | 0 | 0 | 0 | 12.81 | 12.81 | 12.81 | 12.81 | 12.81 | 12.81 | 12.81 | 12.81 |  | 12.81 | 12.81 | 12.81 | 12.81 | 0 | 0 | 0 | 0
[15 empty] | 542 | 7.3 | 1 | 0 | 0 | 0 | 0 |  | 7.3 | 7.3 | 7.3 | 7.3 | 0 | 0 | 0 | 0 | 13.054 | 13.054 | 13.054 | 13.054 | 13.054 | 13.054 | 13.054 | 13.054 |  | 13.054 | 13.054 | 13.054 | 13.054 | 0 | 0 | 0 | 0
[15 empty] | 543 | 6.9 | 1 | 0 | 0 | 0 | 0 |  | 6.9 | 6.9 | 6.9 | 6.9 | 0 | 0 | 0 | 0 | 13.542 | 13.542 | 13.542 | 13.542 | 13.542 | 13.542 | 13.542 | 13.542 |  | 13.542 | 13.542 | 13.542 | 13.542 | 0 | 0 | 0 | 0
[15 empty] | 544 | 6.4 | 1 | 0 | 0 | 0 | 0 |  | 6.4 | 6.4 | 6.4 | 6.4 | 0 | 0 | 0 | 0 | 14.152 | 14.152 | 14.152 | 14.152 | 14.152 | 14.152 | 14.152 | 14.152 |  | 14.152 | 14.152 | 14.152 | 14.152 | 0 | 0 | 0 | 0
[15 empty] | 545 | 5.7 | 1 | 0 | 0 | 0 | 0 |  | 5.7 | 5.7 | 5.7 | 5.7 | 0 | 0 | 0 | 0 | 15.006 | 15.006 | 15.006 | 15.006 | 15.006 | 15.006 | 15.006 | 15.006 |  | 15.006 | 15.006 | 15.006 | 15.006 | 0 | 0 | 0 | 0
[15 empty] | 546 | 5.1 | 1 | 0 | 0 | 0 | 0 |  | 5.1 | 5.1 | 5.1 | 5.1 | 0 | 0 | 0 | 0 | 15.738 | 15.738 | 15.738 | 15.738 | 15.738 | 15.738 | 15.738 | 15.738 |  | 15.738 | 15.738 | 15.738 | 15.738 | 0 | 0 | 0 | 0
[15 empty] | 547 | 4.5 | 0 | 0.61 | 0.61 | 0.61 | 0.61 |  | 5 | 5 | 5 | 5 | 0 | 0 | 0 | 0 | 15.86 | 15.86 | 15.86 | 15.86 | 16.47 | 16.47 | 16.47 | 16.47 |  | 0 | 0 | 0 | 0 | 0 | 0 | 0 | 0
[15 empty] | 548 | 3.9 | 0 | 1.342 | 1.342 | 1.342 | 1.342 |  | 5 | 5 | 5 | 5 | 0 | 0 | 0 | 0 | 15.86 | 15.86 | 15.86 | 15.86 | 17.202 | 17.202 | 17.202 | 17.202 |  | 0 | 0 | 0 | 0 | 0 | 0 | 0 | 0
[15 empty] | 549 | 3.3 | 0 | 2.074 | 2.074 | 2.074 | 2.074 |  | 5 | 5 | 5 | 5 | 0 | 0 | 0 | 0 | 15.86 | 15.86 | 15.86 | 15.86 | 17.934 | 17.934 | 17.934 | 17.934 |  | 0 | 0 | 0 | 0 | 0 | 0 | 0 | 0
[15 empty] | 550 | 2.9 | 0 | 2.562 | 2.562 | 2.562 | 2.562 |  | 5 | 5 | 5 | 5 | 0 | 0 | 0 | 0 | 15.86 | 15.86 | 15.86 | 15.86 | 18.422 | 18.422 | 18.422 | 18.422 |  | 0 | 0 | 0 | 0 | 0 | 0 | 0 | 0
[15 empty] | 551 | 2.7 | 0 | 2.806 | 2.806 | 2.806 | 2.806 |  | 5 | 5 | 5 | 5 | 0 | 0 | 0 | 0 | 15.86 | 15.86 | 15.86 | 15.86 | 18.666 | 18.666 | 18.666 | 18.666 |  | 0 | 0 | 0 | 0 | 0 | 0 | 0 | 0
[15 empty] | 552 | 2.6 | 0 | 2.928 | 2.928 | 2.928 | 2.928 |  | 5 | 5 | 5 | 5 | 0 | 0 | 0 | 0 | 15.86 | 15.86 | 15.86 | 15.86 | 18.788 | 18.788 | 18.788 | 18.788 |  | 0 | 0 | 0 | 0 | 0 | 0 | 0 | 0
[15 empty] | 553 | 2.7 | 0 | 2.806 | 2.806 | 2.806 | 2.806 |  | 5 | 5 | 5 | 5 | 0 | 0 | 0 | 0 | 15.86 | 15.86 | 15.86 | 15.86 | 18.666 | 18.666 | 18.666 | 18.666 |  | 0 | 0 | 0 | 0 | 0 | 0 | 0 | 0
[15 empty] | 554 | 2.9 | 0 | 2.562 | 2.562 | 2.562 | 2.562 |  | 5 | 5 | 5 | 5 | 0 | 0 | 0 | 0 | 15.86 | 15.86 | 15.86 | 15.86 | 18.422 | 18.422 | 18.422 | 18.422 |  | 0 | 0 | 0 | 0 | 0 | 0 | 0 | 0
[15 empty] | 555 | 3.3 | 0 | 2.074 | 2.074 | 2.074 | 2.074 |  | 5 | 5 | 5 | 5 | 0 | 0 | 0 | 0 | 15.86 | 15.86 | 15.86 | 15.86 | 17.934 | 17.934 | 17.934 | 17.934 |  | 0 | 0 | 0 | 0 | 0 | 0 | 0 | 0
[15 empty] | 556 | 3.9 | 0 | 1.342 | 1.342 | 1.342 | 1.342 |  | 5 | 5 | 5 | 5 | 0 | 0 | 0 | 0 | 15.86 | 15.86 | 15.86 | 15.86 | 17.202 | 17.202 | 17.202 | 17.202 |  | 0 | 0 | 0 | 0 | 0 | 0 | 0 | 0
[15 empty] | 557 | 4.5 | 0 | 0.61 | 0.61 | 0.61 | 0.61 |  | 5 | 5 | 5 | 5 | 0 | 0 | 0 | 0 | 15.86 | 15.86 | 15.86 | 15.86 | 16.47 | 16.47 | 16.47 | 16.47 |  | 0 | 0 | 0 | 0 | 0 | 0 | 0 | 0
[15 empty] | 558 | 5.1 | 0 | 0 | 0 | 0 | 0 |  | 5.1 | 5.1 | 5.1 | 5.1 | 0 | 0 | 0 | 0 | 15.738 | 15.738 | 15.738 | 15.738 | 15.738 | 15.738 | 15.738 | 15.738 |  | 0 | 0 | 0 | 0 | 0 | 0 | 0 | 0
[15 empty] | 559 | 5.7 | 0 | 0 | 0 | 0 | 0 |  | 5.7 | 5.7 | 5.7 | 5.7 | 0 | 0 | 0 | 0 | 15.006 | 15.006 | 15.006 | 15.006 | 15.006 | 15.006 | 15.006 | 15.006 |  | 0 | 0 | 0 | 0 | 0 | 0 | 0 | 0
[15 empty] | 560 | 6.4 | 0 | 0 | 0 | 0 | 0 |  | 6.4 | 6.4 | 6.4 | 6.4 | 0 | 0 | 0 | 0 | 14.152 | 14.152 | 14.152 | 14.152 | 14.152 | 14.152 | 14.152 | 14.152 |  | 0 | 0 | 0 | 0 | 0 | 0 | 0 | 0
[15 empty] | 561 | 6.9 | 1 | 0 | 0 | 0 | 0 |  | 6.9 | 6.9 | 6.9 | 6.9 | 0 | 0 | 0 | 0 | 13.542 | 13.542 | 13.542 | 13.542 | 13.542 | 13.542 | 13.542 | 13.542 |  | 13.542 | 13.542 | 13.542 | 13.542 | 0 | 0 | 0 | 0
[15 empty] | 562 | 7.3 | 1 | 0 | 0 | 0 | 0 |  | 7.3 | 7.3 | 7.3 | 7.3 | 0 | 0 | 0 | 0 | 13.054 | 13.054 | 13.054 | 13.054 | 13.054 | 13.054 | 13.054 | 13.054 |  | 13.054 | 13.054 | 13.054 | 13.054 | 0 | 0 | 0 | 0
[15 empty] | 563 | 7.5 | 1 | 0 | 0 | 0 | 0 |  | 7.5 | 7.5 | 7.5 | 7.5 | 0 | 0 | 0 | 0 | 12.81 | 12.81 | 12.81 | 12.81 | 12.81 | 12.81 | 12.81 | 12.81 |  | 12.81 | 12.81 | 12.81 | 12.81 | 0 | 0 | 0 | 0
[15 empty] | 564 | 7.6 | 1 | 0 | 0 | 0 | 0 |  | 7.6 | 7.6 | 7.6 | 7.6 | 0 | 0 | 0 | 0 | 12.688 | 12.688 | 12.688 | 12.688 | 12.688 | 12.688 | 12.688 | 12.688 |  | 12.688 | 12.688 | 12.688 | 12.688 | 0 | 0 | 0 | 0
[15 empty] | 565 | 7.5 | 1 | 0 | 0 | 0 | 0 |  | 7.5 | 7.5 | 7.5 | 7.5 | 0 | 0 | 0 | 0 | 12.81 | 12.81 | 12.81 | 12.81 | 12.81 | 12.81 | 12.81 | 12.81 |  | 12.81 | 12.81 | 12.81 | 12.81 | 0 | 0 | 0 | 0
[15 empty] | 566 | 7.3 | 1 | 0 | 0 | 0 | 0 |  | 7.3 | 7.3 | 7.3 | 7.3 | 0 | 0 | 0 | 0 | 13.054 | 13.054 | 13.054 | 13.054 | 13.054 | 13.054 | 13.054 | 13.054 |  | 13.054 | 13.054 | 13.054 | 13.054 | 0 | 0 | 0 | 0
[15 empty] | 567 | 6.9 | 1 | 0 | 0 | 0 | 0 |  | 6.9 | 6.9 | 6.9 | 6.9 | 0 | 0 | 0 | 0 | 13.542 | 13.542 | 13.542 | 13.542 | 13.542 | 13.542 | 13.542 | 13.542 |  | 13.542 | 13.542 | 13.542 | 13.542 | 0 | 0 | 0 | 0
[15 empty] | 568 | 6.4 | 1 | 0 | 0 | 0 | 0 |  | 6.4 | 6.4 | 6.4 | 6.4 | 0 | 0 | 0 | 0 | 14.152 | 14.152 | 14.152 | 14.152 | 14.152 | 14.152 | 14.152 | 14.152 |  | 14.152 | 14.152 | 14.152 | 14.152 | 0 | 0 | 0 | 0
[15 empty] | 569 | 5.7 | 1 | 0 | 0 | 0 | 0 |  | 5.7 | 5.7 | 5.7 | 5.7 | 0 | 0 | 0 | 0 | 15.006 | 15.006 | 15.006 | 15.006 | 15.006 | 15.006 | 15.006 | 15.006 |  | 15.006 | 15.006 | 15.006 | 15.006 | 0 | 0 | 0 | 0
[15 empty] | 570 | 5.1 | 1 | 0 | 0 | 0 | 0 |  | 5.1 | 5.1 | 5.1 | 5.1 | 0 | 0 | 0 | 0 | 15.738 | 15.738 | 15.738 | 15.738 | 15.738 | 15.738 | 15.738 | 15.738 |  | 15.738 | 15.738 | 15.738 | 15.738 | 0 | 0 | 0 | 0
[15 empty] | 571 | 4.5 | 0 | 0.61 | 0.61 | 0.61 | 0.61 |  | 5 | 5 | 5 | 5 | 0 | 0 | 0 | 0 | 15.86 | 15.86 | 15.86 | 15.86 | 16.47 | 16.47 | 16.47 | 16.47 |  | 0 | 0 | 0 | 0 | 0 | 0 | 0 | 0
[15 empty] | 572 | 3.9 | 0 | 1.342 | 1.342 | 1.342 | 1.342 |  | 5 | 5 | 5 | 5 | 0 | 0 | 0 | 0 | 15.86 | 15.86 | 15.86 | 15.86 | 17.202 | 17.202 | 17.202 | 17.202 |  | 0 | 0 | 0 | 0 | 0 | 0 | 0 | 0
[15 empty] | 573 | 3.3 | 0 | 2.074 | 2.074 | 2.074 | 2.074 |  | 5 | 5 | 5 | 5 | 0 | 0 | 0 | 0 | 15.86 | 15.86 | 15.86 | 15.86 | 17.934 | 17.934 | 17.934 | 17.934 |  | 0 | 0 | 0 | 0 | 0 | 0 | 0 | 0
[15 empty] | 574 | 2.9 | 0 | 2.562 | 2.562 | 2.562 | 2.562 |  | 5 | 5 | 5 | 5 | 0 | 0 | 0 | 0 | 15.86 | 15.86 | 15.86 | 15.86 | 18.422 | 18.422 | 18.422 | 18.422 |  | 0 | 0 | 0 | 0 | 0 | 0 | 0 | 0
[15 empty] | 575 | 2.7 | 0 | 2.806 | 2.806 | 2.806 | 2.806 |  | 5 | 5 | 5 | 5 | 0 | 0 | 0 | 0 | 15.86 | 15.86 | 15.86 | 15.86 | 18.666 | 18.666 | 18.666 | 18.666 |  | 0 | 0 | 0 | 0 | 0 | 0 | 0 | 0
[15 empty] | 576 | 2.6 | 0 | 2.928 | 2.928 | 2.928 | 2.928 |  | 5 | 5 | 5 | 5 | 0 | 0 | 0 | 0 | 15.86 | 15.86 | 15.86 | 15.86 | 18.788 | 18.788 | 18.788 | 18.788 |  | 0 | 0 | 0 | 0 | 0 | 0 | 0 | 0
[15 empty] | 577 | 2.7 | 0 | 2.806 | 2.806 | 2.806 | 2.806 |  | 5 | 5 | 5 | 5 | 0 | 0 | 0 | 0 | 15.86 | 15.86 | 15.86 | 15.86 | 18.666 | 18.666 | 18.666 | 18.666 |  | 0 | 0 | 0 | 0 | 0 | 0 | 0 | 0
[15 empty] | 578 | 2.9 | 0 | 2.562 | 2.562 | 2.562 | 2.562 |  | 5 | 5 | 5 | 5 | 0 | 0 | 0 | 0 | 15.86 | 15.86 | 15.86 | 15.86 | 18.422 | 18.422 | 18.422 | 18.422 |  | 0 | 0 | 0 | 0 | 0 | 0 | 0 | 0
[15 empty] | 579 | 3.3 | 0 | 2.074 | 2.074 | 2.074 | 2.074 |  | 5 | 5 | 5 | 5 | 0 | 0 | 0 | 0 | 15.86 | 15.86 | 15.86 | 15.86 | 17.934 | 17.934 | 17.934 | 17.934 |  | 0 | 0 | 0 | 0 | 0 | 0 | 0 | 0
[15 empty] | 580 | 3.9 | 0 | 1.342 | 1.342 | 1.342 | 1.342 |  | 5 | 5 | 5 | 5 | 0 | 0 | 0 | 0 | 15.86 | 15.86 | 15.86 | 15.86 | 17.202 | 17.202 | 17.202 | 17.202 |  | 0 | 0 | 0 | 0 | 0 | 0 | 0 | 0
[15 empty] | 581 | 4.5 | 0 | 0.61 | 0.61 | 0.61 | 0.61 |  | 5 | 5 | 5 | 5 | 0 | 0 | 0 | 0 | 15.86 | 15.86 | 15.86 | 15.86 | 16.47 | 16.47 | 16.47 | 16.47 |  | 0 | 0 | 0 | 0 | 0 | 0 | 0 | 0
[15 empty] | 582 | 5.1 | 0 | 0 | 0 | 0 | 0 |  | 5.1 | 5.1 | 5.1 | 5.1 | 0 | 0 | 0 | 0 | 15.738 | 15.738 | 15.738 | 15.738 | 15.738 | 15.738 | 15.738 | 15.738 |  | 0 | 0 | 0 | 0 | 0 | 0 | 0 | 0
[15 empty] | 583 | 5.7 | 0 | 0 | 0 | 0 | 0 |  | 5.7 | 5.7 | 5.7 | 5.7 | 0 | 0 | 0 | 0 | 15.006 | 15.006 | 15.006 | 15.006 | 15.006 | 15.006 | 15.006 | 15.006 |  | 0 | 0 | 0 | 0 | 0 | 0 | 0 | 0
[15 empty] | 584 | 6.4 | 0 | 0 | 0 | 0 | 0 |  | 6.4 | 6.4 | 6.4 | 6.4 | 0 | 0 | 0 | 0 | 14.152 | 14.152 | 14.152 | 14.152 | 14.152 | 14.152 | 14.152 | 14.152 |  | 0 | 0 | 0 | 0 | 0 | 0 | 0 | 0
[15 empty] | 585 | 6.9 | 1 | 0 | 0 | 0 | 0 |  | 6.9 | 6.9 | 6.9 | 6.9 | 0 | 0 | 0 | 0 | 13.542 | 13.542 | 13.542 | 13.542 | 13.542 | 13.542 | 13.542 | 13.542 |  | 13.542 | 13.542 | 13.542 | 13.542 | 0 | 0 | 0 | 0
[15 empty] | 586 | 7.3 | 1 | 0 | 0 | 0 | 0 |  | 7.3 | 7.3 | 7.3 | 7.3 | 0 | 0 | 0 | 0 | 13.054 | 13.054 | 13.054 | 13.054 | 13.054 | 13.054 | 13.054 | 13.054 |  | 13.054 | 13.054 | 13.054 | 13.054 | 0 | 0 | 0 | 0
[15 empty] | 587 | 7.5 | 1 | 0 | 0 | 0 | 0 |  | 7.5 | 7.5 | 7.5 | 7.5 | 0 | 0 | 0 | 0 | 12.81 | 12.81 | 12.81 | 12.81 | 12.81 | 12.81 | 12.81 | 12.81 |  | 12.81 | 12.81 | 12.81 | 12.81 | 0 | 0 | 0 | 0
[15 empty] | 588 | 7.6 | 1 | 0 | 0 | 0 | 0 |  | 7.6 | 7.6 | 7.6 | 7.6 | 0 | 0 | 0 | 0 | 12.688 | 12.688 | 12.688 | 12.688 | 12.688 | 12.688 | 12.688 | 12.688 |  | 12.688 | 12.688 | 12.688 | 12.688 | 0 | 0 | 0 | 0
[15 empty] | 589 | 7.5 | 1 | 0 | 0 | 0 | 0 |  | 7.5 | 7.5 | 7.5 | 7.5 | 0 | 0 | 0 | 0 | 12.81 | 12.81 | 12.81 | 12.81 | 12.81 | 12.81 | 12.81 | 12.81 |  | 12.81 | 12.81 | 12.81 | 12.81 | 0 | 0 | 0 | 0
[15 empty] | 590 | 7.3 | 1 | 0 | 0 | 0 | 0 |  | 7.3 | 7.3 | 7.3 | 7.3 | 0 | 0 | 0 | 0 | 13.054 | 13.054 | 13.054 | 13.054 | 13.054 | 13.054 | 13.054 | 13.054 |  | 13.054 | 13.054 | 13.054 | 13.054 | 0 | 0 | 0 | 0
[15 empty] | 591 | 6.9 | 1 | 0 | 0 | 0 | 0 |  | 6.9 | 6.9 | 6.9 | 6.9 | 0 | 0 | 0 | 0 | 13.542 | 13.542 | 13.542 | 13.542 | 13.542 | 13.542 | 13.542 | 13.542 |  | 13.542 | 13.542 | 13.542 | 13.542 | 0 | 0 | 0 | 0
[15 empty] | 592 | 6.4 | 1 | 0 | 0 | 0 | 0 |  | 6.4 | 6.4 | 6.4 | 6.4 | 0 | 0 | 0 | 0 | 14.152 | 14.152 | 14.152 | 14.152 | 14.152 | 14.152 | 14.152 | 14.152 |  | 14.152 | 14.152 | 14.152 | 14.152 | 0 | 0 | 0 | 0
[15 empty] | 593 | 5.7 | 1 | 0 | 0 | 0 | 0 |  | 5.7 | 5.7 | 5.7 | 5.7 | 0 | 0 | 0 | 0 | 15.006 | 15.006 | 15.006 | 15.006 | 15.006 | 15.006 | 15.006 | 15.006 |  | 15.006 | 15.006 | 15.006 | 15.006 | 0 | 0 | 0 | 0
[15 empty] | 594 | 5.1 | 1 | 0 | 0 | 0 | 0 |  | 5.1 | 5.1 | 5.1 | 5.1 | 0 | 0 | 0 | 0 | 15.738 | 15.738 | 15.738 | 15.738 | 15.738 | 15.738 | 15.738 | 15.738 |  | 15.738 | 15.738 | 15.738 | 15.738 | 0 | 0 | 0 | 0
[15 empty] | 595 | 4.5 | 0 | 0.61 | 0.61 | 0.61 | 0.61 |  | 5 | 5 | 5 | 5 | 0 | 0 | 0 | 0 | 15.86 | 15.86 | 15.86 | 15.86 | 16.47 | 16.47 | 16.47 | 16.47 |  | 0 | 0 | 0 | 0 | 0 | 0 | 0 | 0
[15 empty] | 596 | 3.9 | 0 | 1.342 | 1.342 | 1.342 | 1.342 |  | 5 | 5 | 5 | 5 | 0 | 0 | 0 | 0 | 15.86 | 15.86 | 15.86 | 15.86 | 17.202 | 17.202 | 17.202 | 17.202 |  | 0 | 0 | 0 | 0 | 0 | 0 | 0 | 0
[15 empty] | 597 | 3.3 | 0 | 2.074 | 2.074 | 2.074 | 2.074 |  | 5 | 5 | 5 | 5 | 0 | 0 | 0 | 0 | 15.86 | 15.86 | 15.86 | 15.86 | 17.934 | 17.934 | 17.934 | 17.934 |  | 0 | 0 | 0 | 0 | 0 | 0 | 0 | 0
[15 empty] | 598 | 2.9 | 0 | 2.562 | 2.562 | 2.562 | 2.562 |  | 5 | 5 | 5 | 5 | 0 | 0 | 0 | 0 | 15.86 | 15.86 | 15.86 | 15.86 | 18.422 | 18.422 | 18.422 | 18.422 |  | 0 | 0 | 0 | 0 | 0 | 0 | 0 | 0
[15 empty] | 599 | 2.7 | 0 | 2.806 | 2.806 | 2.806 | 2.806 |  | 5 | 5 | 5 | 5 | 0 | 0 | 0 | 0 | 15.86 | 15.86 | 15.86 | 15.86 | 18.666 | 18.666 | 18.666 | 18.666 |  | 0 | 0 | 0 | 0 | 0 | 0 | 0 | 0
[15 empty] | 600 | 2.6 | 0 | 2.928 | 2.928 | 2.928 | 2.928 |  | 5 | 5 | 5 | 5 | 0 | 0 | 0 | 0 | 15.86 | 15.86 | 15.86 | 15.86 | 18.788 | 18.788 | 18.788 | 18.788 |  | 0 | 0 | 0 | 0 | 0 | 0 | 0 | 0
[15 empty] | 601 | 2.7 | 0 | 2.806 | 2.806 | 2.806 | 2.806 |  | 5 | 5 | 5 | 5 | 0 | 0 | 0 | 0 | 15.86 | 15.86 | 15.86 | 15.86 | 18.666 | 18.666 | 18.666 | 18.666 |  | 0 | 0 | 0 | 0 | 0 | 0 | 0 | 0
[15 empty] | 602 | 2.9 | 0 | 2.562 | 2.562 | 2.562 | 2.562 |  | 5 | 5 | 5 | 5 | 0 | 0 | 0 | 0 | 15.86 | 15.86 | 15.86 | 15.86 | 18.422 | 18.422 | 18.422 | 18.422 |  | 0 | 0 | 0 | 0 | 0 | 0 | 0 | 0
[15 empty] | 603 | 3.3 | 0 | 2.074 | 2.074 | 2.074 | 2.074 |  | 5 | 5 | 5 | 5 | 0 | 0 | 0 | 0 | 15.86 | 15.86 | 15.86 | 15.86 | 17.934 | 17.934 | 17.934 | 17.934 |  | 0 | 0 | 0 | 0 | 0 | 0 | 0 | 0
[15 empty] | 604 | 3.9 | 0 | 1.342 | 1.342 | 1.342 | 1.342 |  | 5 | 5 | 5 | 5 | 0 | 0 | 0 | 0 | 15.86 | 15.86 | 15.86 | 15.86 | 17.202 | 17.202 | 17.202 | 17.202 |  | 0 | 0 | 0 | 0 | 0 | 0 | 0 | 0
[15 empty] | 605 | 4.5 | 0 | 0.61 | 0.61 | 0.61 | 0.61 |  | 5 | 5 | 5 | 5 | 0 | 0 | 0 | 0 | 15.86 | 15.86 | 15.86 | 15.86 | 16.47 | 16.47 | 16.47 | 16.47 |  | 0 | 0 | 0 | 0 | 0 | 0 | 0 | 0
[15 empty] | 606 | 5.1 | 0 | 0 | 0 | 0 | 0 |  | 5.1 | 5.1 | 5.1 | 5.1 | 0 | 0 | 0 | 0 | 15.738 | 15.738 | 15.738 | 15.738 | 15.738 | 15.738 | 15.738 | 15.738 |  | 0 | 0 | 0 | 0 | 0 | 0 | 0 | 0
[15 empty] | 607 | 5.7 | 0 | 0 | 0 | 0 | 0 |  | 5.7 | 5.7 | 5.7 | 5.7 | 0 | 0 | 0 | 0 | 15.006 | 15.006 | 15.006 | 15.006 | 15.006 | 15.006 | 15.006 | 15.006 |  | 0 | 0 | 0 | 0 | 0 | 0 | 0 | 0
[15 empty] | 608 | 6.4 | 0 | 0 | 0 | 0 | 0 |  | 6.4 | 6.4 | 6.4 | 6.4 | 0 | 0 | 0 | 0 | 14.152 | 14.152 | 14.152 | 14.152 | 14.152 | 14.152 | 14.152 | 14.152 |  | 0 | 0 | 0 | 0 | 0 | 0 | 0 | 0
[15 empty] | 609 | 6.9 | 1 | 0 | 0 | 0 | 0 |  | 6.9 | 6.9 | 6.9 | 6.9 | 0 | 0 | 0 | 0 | 13.542 | 13.542 | 13.542 | 13.542 | 13.542 | 13.542 | 13.542 | 13.542 |  | 13.542 | 13.542 | 13.542 | 13.542 | 0 | 0 | 0 | 0
[15 empty] | 610 | 7.3 | 1 | 0 | 0 | 0 | 0 |  | 7.3 | 7.3 | 7.3 | 7.3 | 0 | 0 | 0 | 0 | 13.054 | 13.054 | 13.054 | 13.054 | 13.054 | 13.054 | 13.054 | 13.054 |  | 13.054 | 13.054 | 13.054 | 13.054 | 0 | 0 | 0 | 0
[15 empty] | 611 | 7.5 | 1 | 0 | 0 | 0 | 0 |  | 7.5 | 7.5 | 7.5 | 7.5 | 0 | 0 | 0 | 0 | 12.81 | 12.81 | 12.81 | 12.81 | 12.81 | 12.81 | 12.81 | 12.81 |  | 12.81 | 12.81 | 12.81 | 12.81 | 0 | 0 | 0 | 0
[15 empty] | 612 | 7.6 | 1 | 0 | 0 | 0 | 0 |  | 7.6 | 7.6 | 7.6 | 7.6 | 0 | 0 | 0 | 0 | 12.688 | 12.688 | 12.688 | 12.688 | 12.688 | 12.688 | 12.688 | 12.688 |  | 12.688 | 12.688 | 12.688 | 12.688 | 0 | 0 | 0 | 0
[15 empty] | 613 | 7.5 | 1 | 0 | 0 | 0 | 0 |  | 7.5 | 7.5 | 7.5 | 7.5 | 0 | 0 | 0 | 0 | 12.81 | 12.81 | 12.81 | 12.81 | 12.81 | 12.81 | 12.81 | 12.81 |  | 12.81 | 12.81 | 12.81 | 12.81 | 0 | 0 | 0 | 0
[15 empty] | 614 | 7.3 | 1 | 0 | 0 | 0 | 0 |  | 7.3 | 7.3 | 7.3 | 7.3 | 0 | 0 | 0 | 0 | 13.054 | 13.054 | 13.054 | 13.054 | 13.054 | 13.054 | 13.054 | 13.054 |  | 13.054 | 13.054 | 13.054 | 13.054 | 0 | 0 | 0 | 0
[15 empty] | 615 | 6.9 | 1 | 0 | 0 | 0 | 0 |  | 6.9 | 6.9 | 6.9 | 6.9 | 0 | 0 | 0 | 0 | 13.542 | 13.542 | 13.542 | 13.542 | 13.542 | 13.542 | 13.542 | 13.542 |  | 13.542 | 13.542 | 13.542 | 13.542 | 0 | 0 | 0 | 0
[15 empty] | 616 | 6.4 | 1 | 0 | 0 | 0 | 0 |  | 6.4 | 6.4 | 6.4 | 6.4 | 0 | 0 | 0 | 0 | 14.152 | 14.152 | 14.152 | 14.152 | 14.152 | 14.152 | 14.152 | 14.152 |  | 14.152 | 14.152 | 14.152 | 14.152 | 0 | 0 | 0 | 0
[15 empty] | 617 | 5.7 | 1 | 0 | 0 | 0 | 0 |  | 5.7 | 5.7 | 5.7 | 5.7 | 0 | 0 | 0 | 0 | 15.006 | 15.006 | 15.006 | 15.006 | 15.006 | 15.006 | 15.006 | 15.006 |  | 15.006 | 15.006 | 15.006 | 15.006 | 0 | 0 | 0 | 0
[15 empty] | 618 | 5.1 | 1 | 0 | 0 | 0 | 0 |  | 5.1 | 5.1 | 5.1 | 5.1 | 0 | 0 | 0 | 0 | 15.738 | 15.738 | 15.738 | 15.738 | 15.738 | 15.738 | 15.738 | 15.738 |  | 15.738 | 15.738 | 15.738 | 15.738 | 0 | 0 | 0 | 0
[15 empty] | 619 | 4.5 | 0 | 0.61 | 0.61 | 0.61 | 0.61 |  | 5 | 5 | 5 | 5 | 0 | 0 | 0 | 0 | 15.86 | 15.86 | 15.86 | 15.86 | 16.47 | 16.47 | 16.47 | 16.47 |  | 0 | 0 | 0 | 0 | 0 | 0 | 0 | 0
[15 empty] | 620 | 3.9 | 0 | 1.342 | 1.342 | 1.342 | 1.342 |  | 5 | 5 | 5 | 5 | 0 | 0 | 0 | 0 | 15.86 | 15.86 | 15.86 | 15.86 | 17.202 | 17.202 | 17.202 | 17.202 |  | 0 | 0 | 0 | 0 | 0 | 0 | 0 | 0
[15 empty] | 621 | 3.3 | 0 | 2.074 | 2.074 | 2.074 | 2.074 |  | 5 | 5 | 5 | 5 | 0 | 0 | 0 | 0 | 15.86 | 15.86 | 15.86 | 15.86 | 17.934 | 17.934 | 17.934 | 17.934 |  | 0 | 0 | 0 | 0 | 0 | 0 | 0 | 0
[15 empty] | 622 | 2.9 | 0 | 2.562 | 2.562 | 2.562 | 2.562 |  | 5 | 5 | 5 | 5 | 0 | 0 | 0 | 0 | 15.86 | 15.86 | 15.86 | 15.86 | 18.422 | 18.422 | 18.422 | 18.422 |  | 0 | 0 | 0 | 0 | 0 | 0 | 0 | 0
[15 empty] | 623 | 2.7 | 0 | 2.806 | 2.806 | 2.806 | 2.806 |  | 5 | 5 | 5 | 5 | 0 | 0 | 0 | 0 | 15.86 | 15.86 | 15.86 | 15.86 | 18.666 | 18.666 | 18.666 | 18.666 |  | 0 | 0 | 0 | 0 | 0 | 0 | 0 | 0
[15 empty] | 624 | 2.6 | 0 | 2.928 | 2.928 | 2.928 | 2.928 |  | 5 | 5 | 5 | 5 | 0 | 0 | 0 | 0 | 15.86 | 15.86 | 15.86 | 15.86 | 18.788 | 18.788 | 18.788 | 18.788 |  | 0 | 0 | 0 | 0 | 0 | 0 | 0 | 0
[15 empty] | 625 | 2.7 | 0 | 2.806 | 2.806 | 2.806 | 2.806 |  | 5 | 5 | 5 | 5 | 0 | 0 | 0 | 0 | 15.86 | 15.86 | 15.86 | 15.86 | 18.666 | 18.666 | 18.666 | 18.666 |  | 0 | 0 | 0 | 0 | 0 | 0 | 0 | 0
[15 empty] | 626 | 2.9 | 0 | 2.562 | 2.562 | 2.562 | 2.562 |  | 5 | 5 | 5 | 5 | 0 | 0 | 0 | 0 | 15.86 | 15.86 | 15.86 | 15.86 | 18.422 | 18.422 | 18.422 | 18.422 |  | 0 | 0 | 0 | 0 | 0 | 0 | 0 | 0
[15 empty] | 627 | 3.3 | 0 | 2.074 | 2.074 | 2.074 | 2.074 |  | 5 | 5 | 5 | 5 | 0 | 0 | 0 | 0 | 15.86 | 15.86 | 15.86 | 15.86 | 17.934 | 17.934 | 17.934 | 17.934 |  | 0 | 0 | 0 | 0 | 0 | 0 | 0 | 0
[15 empty] | 628 | 3.9 | 0 | 1.342 | 1.342 | 1.342 | 1.342 |  | 5 | 5 | 5 | 5 | 0 | 0 | 0 | 0 | 15.86 | 15.86 | 15.86 | 15.86 | 17.202 | 17.202 | 17.202 | 17.202 |  | 0 | 0 | 0 | 0 | 0 | 0 | 0 | 0
[15 empty] | 629 | 4.5 | 0 | 0.61 | 0.61 | 0.61 | 0.61 |  | 5 | 5 | 5 | 5 | 0 | 0 | 0 | 0 | 15.86 | 15.86 | 15.86 | 15.86 | 16.47 | 16.47 | 16.47 | 16.47 |  | 0 | 0 | 0 | 0 | 0 | 0 | 0 | 0
[15 empty] | 630 | 5.1 | 0 | 0 | 0 | 0 | 0 |  | 5.1 | 5.1 | 5.1 | 5.1 | 0 | 0 | 0 | 0 | 15.738 | 15.738 | 15.738 | 15.738 | 15.738 | 15.738 | 15.738 | 15.738 |  | 0 | 0 | 0 | 0 | 0 | 0 | 0 | 0
[15 empty] | 631 | 5.7 | 0 | 0 | 0 | 0 | 0 |  | 5.7 | 5.7 | 5.7 | 5.7 | 0 | 0 | 0 | 0 | 15.006 | 15.006 | 15.006 | 15.006 | 15.006 | 15.006 | 15.006 | 15.006 |  | 0 | 0 | 0 | 0 | 0 | 0 | 0 | 0
[15 empty] | 632 | 6.4 | 0 | 0 | 0 | 0 | 0 |  | 6.4 | 6.4 | 6.4 | 6.4 | 0 | 0 | 0 | 0 | 14.152 | 14.152 | 14.152 | 14.152 | 14.152 | 14.152 | 14.152 | 14.152 |  | 0 | 0 | 0 | 0 | 0 | 0 | 0 | 0
[15 empty] | 633 | 6.9 | 0 | 0 | 0 | 0 | 0 |  | 6.9 | 6.9 | 6.9 | 6.9 | 0 | 0 | 0 | 0 | 13.542 | 13.542 | 13.542 | 13.542 | 13.542 | 13.542 | 13.542 | 13.542 |  | 0 | 0 | 0 | 0 | 0 | 0 | 0 | 0
[15 empty] | 634 | 7.3 | 0 | 0 | 0 | 0 | 0 |  | 7.3 | 7.3 | 7.3 | 7.3 | 0 | 0 | 0 | 0 | 13.054 | 13.054 | 13.054 | 13.054 | 13.054 | 13.054 | 13.054 | 13.054 |  | 0 | 0 | 0 | 0 | 0 | 0 | 0 | 0
[15 empty] | 635 | 7.5 | 0 | 0 | 0 | 0 | 0 |  | 7.5 | 7.5 | 7.5 | 7.5 | 0 | 0 | 0 | 0 | 12.81 | 12.81 | 12.81 | 12.81 | 12.81 | 12.81 | 12.81 | 12.81 |  | 0 | 0 | 0 | 0 | 0 | 0 | 0 | 0
[15 empty] | 636 | 7.6 | 0 | 0 | 0 | 0 | 0 |  | 7.6 | 7.6 | 7.6 | 7.6 | 0 | 0 | 0 | 0 | 12.688 | 12.688 | 12.688 | 12.688 | 12.688 | 12.688 | 12.688 | 12.688 |  | 0 | 0 | 0 | 0 | 0 | 0 | 0 | 0
[15 empty] | 637 | 7.5 | 0 | 0 | 0 | 0 | 0 |  | 7.5 | 7.5 | 7.5 | 7.5 | 0 | 0 | 0 | 0 | 12.81 | 12.81 | 12.81 | 12.81 | 12.81 | 12.81 | 12.81 | 12.81 |  | 0 | 0 | 0 | 0 | 0 | 0 | 0 | 0
[15 empty] | 638 | 7.3 | 0 | 0 | 0 | 0 | 0 |  | 7.3 | 7.3 | 7.3 | 7.3 | 0 | 0 | 0 | 0 | 13.054 | 13.054 | 13.054 | 13.054 | 13.054 | 13.054 | 13.054 | 13.054 |  | 0 | 0 | 0 | 0 | 0 | 0 | 0 | 0
[15 empty] | 639 | 6.9 | 0 | 0 | 0 | 0 | 0 |  | 6.9 | 6.9 | 6.9 | 6.9 | 0 | 0 | 0 | 0 | 13.542 | 13.542 | 13.542 | 13.542 | 13.542 | 13.542 | 13.542 | 13.542 |  | 0 | 0 | 0 | 0 | 0 | 0 | 0 | 0
[15 empty] | 640 | 6.4 | 0 | 0 | 0 | 0 | 0 |  | 6.4 | 6.4 | 6.4 | 6.4 | 0 | 0 | 0 | 0 | 14.152 | 14.152 | 14.152 | 14.152 | 14.152 | 14.152 | 14.152 | 14.152 |  | 0 | 0 | 0 | 0 | 0 | 0 | 0 | 0
[15 empty] | 641 | 5.7 | 0 | 0 | 0 | 0 | 0 |  | 5.7 | 5.7 | 5.7 | 5.7 | 0 | 0 | 0 | 0 | 15.006 | 15.006 | 15.006 | 15.006 | 15.006 | 15.006 | 15.006 | 15.006 |  | 0 | 0 | 0 | 0 | 0 | 0 | 0 | 0
[15 empty] | 642 | 5.1 | 0 | 0 | 0 | 0 | 0 |  | 5.1 | 5.1 | 5.1 | 5.1 | 0 | 0 | 0 | 0 | 15.738 | 15.738 | 15.738 | 15.738 | 15.738 | 15.738 | 15.738 | 15.738 |  | 0 | 0 | 0 | 0 | 0 | 0 | 0 | 0
[15 empty] | 643 | 4.5 | 0 | 0.61 | 0.61 | 0.61 | 0.61 |  | 5 | 5 | 5 | 5 | 0 | 0 | 0 | 0 | 15.86 | 15.86 | 15.86 | 15.86 | 16.47 | 16.47 | 16.47 | 16.47 |  | 0 | 0 | 0 | 0 | 0 | 0 | 0 | 0
[15 empty] | 644 | 3.9 | 0 | 1.342 | 1.342 | 1.342 | 1.342 |  | 5 | 5 | 5 | 5 | 0 | 0 | 0 | 0 | 15.86 | 15.86 | 15.86 | 15.86 | 17.202 | 17.202 | 17.202 | 17.202 |  | 0 | 0 | 0 | 0 | 0 | 0 | 0 | 0
[15 empty] | 645 | 3.3 | 0 | 2.074 | 2.074 | 2.074 | 2.074 |  | 5 | 5 | 5 | 5 | 0 | 0 | 0 | 0 | 15.86 | 15.86 | 15.86 | 15.86 | 17.934 | 17.934 | 17.934 | 17.934 |  | 0 | 0 | 0 | 0 | 0 | 0 | 0 | 0
[15 empty] | 646 | 2.9 | 0 | 2.562 | 2.562 | 2.562 | 2.562 |  | 5 | 5 | 5 | 5 | 0 | 0 | 0 | 0 | 15.86 | 15.86 | 15.86 | 15.86 | 18.422 | 18.422 | 18.422 | 18.422 |  | 0 | 0 | 0 | 0 | 0 | 0 | 0 | 0
[15 empty] | 647 | 2.7 | 0 | 2.806 | 2.806 | 2.806 | 2.806 |  | 5 | 5 | 5 | 5 | 0 | 0 | 0 | 0 | 15.86 | 15.86 | 15.86 | 15.86 | 18.666 | 18.666 | 18.666 | 18.666 |  | 0 | 0 | 0 | 0 | 0 | 0 | 0 | 0
[15 empty] | 648 | 2.6 | 0 | 2.928 | 2.928 | 2.928 | 2.928 |  | 5 | 5 | 5 | 5 | 0 | 0 | 0 | 0 | 15.86 | 15.86 | 15.86 | 15.86 | 18.788 | 18.788 | 18.788 | 18.788 |  | 0 | 0 | 0 | 0 | 0 | 0 | 0 | 0
[15 empty] | 649 | 2.7 | 0 | 2.806 | 2.806 | 2.806 | 2.806 |  | 5 | 5 | 5 | 5 | 0 | 0 | 0 | 0 | 15.86 | 15.86 | 15.86 | 15.86 | 18.666 | 18.666 | 18.666 | 18.666 |  | 0 | 0 | 0 | 0 | 0 | 0 | 0 | 0
[15 empty] | 650 | 2.9 | 0 | 2.562 | 2.562 | 2.562 | 2.562 |  | 5 | 5 | 5 | 5 | 0 | 0 | 0 | 0 | 15.86 | 15.86 | 15.86 | 15.86 | 18.422 | 18.422 | 18.422 | 18.422 |  | 0 | 0 | 0 | 0 | 0 | 0 | 0 | 0
[15 empty] | 651 | 3.3 | 0 | 2.074 | 2.074 | 2.074 | 2.074 |  | 5 | 5 | 5 | 5 | 0 | 0 | 0 | 0 | 15.86 | 15.86 | 15.86 | 15.86 | 17.934 | 17.934 | 17.934 | 17.934 |  | 0 | 0 | 0 | 0 | 0 | 0 | 0 | 0
[15 empty] | 652 | 3.9 | 0 | 1.342 | 1.342 | 1.342 | 1.342 |  | 5 | 5 | 5 | 5 | 0 | 0 | 0 | 0 | 15.86 | 15.86 | 15.86 | 15.86 | 17.202 | 17.202 | 17.202 | 17.202 |  | 0 | 0 | 0 | 0 | 0 | 0 | 0 | 0
[15 empty] | 653 | 4.5 | 0 | 0.61 | 0.61 | 0.61 | 0.61 |  | 5 | 5 | 5 | 5 | 0 | 0 | 0 | 0 | 15.86 | 15.86 | 15.86 | 15.86 | 16.47 | 16.47 | 16.47 | 16.47 |  | 0 | 0 | 0 | 0 | 0 | 0 | 0 | 0
[15 empty] | 654 | 5.1 | 0 | 0 | 0 | 0 | 0 |  | 5.1 | 5.1 | 5.1 | 5.1 | 0 | 0 | 0 | 0 | 15.738 | 15.738 | 15.738 | 15.738 | 15.738 | 15.738 | 15.738 | 15.738 |  | 0 | 0 | 0 | 0 | 0 | 0 | 0 | 0
[15 empty] | 655 | 5.7 | 0 | 0 | 0 | 0 | 0 |  | 5.7 | 5.7 | 5.7 | 5.7 | 0 | 0 | 0 | 0 | 15.006 | 15.006 | 15.006 | 15.006 | 15.006 | 15.006 | 15.006 | 15.006 |  | 0 | 0 | 0 | 0 | 0 | 0 | 0 | 0
[15 empty] | 656 | 6.4 | 0 | 0 | 0 | 0 | 0 |  | 6.4 | 6.4 | 6.4 | 6.4 | 0 | 0 | 0 | 0 | 14.152 | 14.152 | 14.152 | 14.152 | 14.152 | 14.152 | 14.152 | 14.152 |  | 0 | 0 | 0 | 0 | 0 | 0 | 0 | 0
[15 empty] | 657 | 6.9 | 0 | 0 | 0 | 0 | 0 |  | 6.9 | 6.9 | 6.9 | 6.9 | 0 | 0 | 0 | 0 | 13.542 | 13.542 | 13.542 | 13.542 | 13.542 | 13.542 | 13.542 | 13.542 |  | 0 | 0 | 0 | 0 | 0 | 0 | 0 | 0
[15 empty] | 658 | 7.3 | 0 | 0 | 0 | 0 | 0 |  | 7.3 | 7.3 | 7.3 | 7.3 | 0 | 0 | 0 | 0 | 13.054 | 13.054 | 13.054 | 13.054 | 13.054 | 13.054 | 13.054 | 13.054 |  | 0 | 0 | 0 | 0 | 0 | 0 | 0 | 0
[15 empty] | 659 | 7.5 | 0 | 0 | 0 | 0 | 0 |  | 7.5 | 7.5 | 7.5 | 7.5 | 0 | 0 | 0 | 0 | 12.81 | 12.81 | 12.81 | 12.81 | 12.81 | 12.81 | 12.81 | 12.81 |  | 0 | 0 | 0 | 0 | 0 | 0 | 0 | 0
[15 empty] | 660 | 7.6 | 0 | 0 | 0 | 0 | 0 |  | 7.6 | 7.6 | 7.6 | 7.6 | 0 | 0 | 0 | 0 | 12.688 | 12.688 | 12.688 | 12.688 | 12.688 | 12.688 | 12.688 | 12.688 |  | 0 | 0 | 0 | 0 | 0 | 0 | 0 | 0
[15 empty] | 661 | 7.5 | 0 | 0 | 0 | 0 | 0 |  | 7.5 | 7.5 | 7.5 | 7.5 | 0 | 0 | 0 | 0 | 12.81 | 12.81 | 12.81 | 12.81 | 12.81 | 12.81 | 12.81 | 12.81 |  | 0 | 0 | 0 | 0 | 0 | 0 | 0 | 0
[15 empty] | 662 | 7.3 | 0 | 0 | 0 | 0 | 0 |  | 7.3 | 7.3 | 7.3 | 7.3 | 0 | 0 | 0 | 0 | 13.054 | 13.054 | 13.054 | 13.054 | 13.054 | 13.054 | 13.054 | 13.054 |  | 0 | 0 | 0 | 0 | 0 | 0 | 0 | 0
[15 empty] | 663 | 6.9 | 0 | 0 | 0 | 0 | 0 |  | 6.9 | 6.9 | 6.9 | 6.9 | 0 | 0 | 0 | 0 | 13.542 | 13.542 | 13.542 | 13.542 | 13.542 | 13.542 | 13.542 | 13.542 |  | 0 | 0 | 0 | 0 | 0 | 0 | 0 | 0
[15 empty] | 664 | 6.4 | 0 | 0 | 0 | 0 | 0 |  | 6.4 | 6.4 | 6.4 | 6.4 | 0 | 0 | 0 | 0 | 14.152 | 14.152 | 14.152 | 14.152 | 14.152 | 14.152 | 14.152 | 14.152 |  | 0 | 0 | 0 | 0 | 0 | 0 | 0 | 0
[15 empty] | 665 | 5.7 | 0 | 0 | 0 | 0 | 0 |  | 5.7 | 5.7 | 5.7 | 5.7 | 0 | 0 | 0 | 0 | 15.006 | 15.006 | 15.006 | 15.006 | 15.006 | 15.006 | 15.006 | 15.006 |  | 0 | 0 | 0 | 0 | 0 | 0 | 0 | 0
[15 empty] | 666 | 5.1 | 0 | 0 | 0 | 0 | 0 |  | 5.1 | 5.1 | 5.1 | 5.1 | 0 | 0 | 0 | 0 | 15.738 | 15.738 | 15.738 | 15.738 | 15.738 | 15.738 | 15.738 | 15.738 |  | 0 | 0 | 0 | 0 | 0 | 0 | 0 | 0
[15 empty] | 667 | 4.5 | 0 | 0.61 | 0.61 | 0.61 | 0.61 |  | 5 | 5 | 5 | 5 | 0 | 0 | 0 | 0 | 15.86 | 15.86 | 15.86 | 15.86 | 16.47 | 16.47 | 16.47 | 16.47 |  | 0 | 0 | 0 | 0 | 0 | 0 | 0 | 0
[15 empty] | 668 | 3.9 | 0 | 1.342 | 1.342 | 1.342 | 1.342 |  | 5 | 5 | 5 | 5 | 0 | 0 | 0 | 0 | 15.86 | 15.86 | 15.86 | 15.86 | 17.202 | 17.202 | 17.202 | 17.202 |  | 0 | 0 | 0 | 0 | 0 | 0 | 0 | 0
[15 empty] | 669 | 3.3 | 0 | 2.074 | 2.074 | 2.074 | 2.074 |  | 5 | 5 | 5 | 5 | 0 | 0 | 0 | 0 | 15.86 | 15.86 | 15.86 | 15.86 | 17.934 | 17.934 | 17.934 | 17.934 |  | 0 | 0 | 0 | 0 | 0 | 0 | 0 | 0
[15 empty] | 670 | 2.9 | 0 | 2.562 | 2.562 | 2.562 | 2.562 |  | 5 | 5 | 5 | 5 | 0 | 0 | 0 | 0 | 15.86 | 15.86 | 15.86 | 15.86 | 18.422 | 18.422 | 18.422 | 18.422 |  | 0 | 0 | 0 | 0 | 0 | 0 | 0 | 0
[15 empty] | 671 | 2.7 | 0 | 2.806 | 2.806 | 2.806 | 2.806 |  | 5 | 5 | 5 | 5 | 0 | 0 | 0 | 0 | 15.86 | 15.86 | 15.86 | 15.86 | 18.666 | 18.666 | 18.666 | 18.666 |  | 0 | 0 | 0 | 0 | 0 | 0 | 0 | 0
[15 empty] | 672 | 2.6 | 0 | 2.928 | 2.928 | 2.928 | 2.928 |  | 5 | 5 | 5 | 5 | 0 | 0 | 0 | 0 | 15.86 | 15.86 | 15.86 | 15.86 | 18.788 | 18.788 | 18.788 | 18.788 |  | 0 | 0 | 0 | 0 | 0 | 0 | 0 | 0
[15 empty] | 673 | 2.7 | 0 | 2.806 | 2.806 | 2.806 | 2.806 |  | 5 | 5 | 5 | 5 | 0 | 0 | 0 | 0 | 15.86 | 15.86 | 15.86 | 15.86 | 18.666 | 18.666 | 18.666 | 18.666 |  | 0 | 0 | 0 | 0 | 0 | 0 | 0 | 0
[15 empty] | 674 | 2.9 | 0 | 2.562 | 2.562 | 2.562 | 2.562 |  | 5 | 5 | 5 | 5 | 0 | 0 | 0 | 0 | 15.86 | 15.86 | 15.86 | 15.86 | 18.422 | 18.422 | 18.422 | 18.422 |  | 0 | 0 | 0 | 0 | 0 | 0 | 0 | 0
[15 empty] | 675 | 3.3 | 0 | 2.074 | 2.074 | 2.074 | 2.074 |  | 5 | 5 | 5 | 5 | 0 | 0 | 0 | 0 | 15.86 | 15.86 | 15.86 | 15.86 | 17.934 | 17.934 | 17.934 | 17.934 |  | 0 | 0 | 0 | 0 | 0 | 0 | 0 | 0
[15 empty] | 676 | 3.9 | 0 | 1.342 | 1.342 | 1.342 | 1.342 |  | 5 | 5 | 5 | 5 | 0 | 0 | 0 | 0 | 15.86 | 15.86 | 15.86 | 15.86 | 17.202 | 17.202 | 17.202 | 17.202 |  | 0 | 0 | 0 | 0 | 0 | 0 | 0 | 0
[15 empty] | 677 | 4.5 | 0 | 0.61 | 0.61 | 0.61 | 0.61 |  | 5 | 5 | 5 | 5 | 0 | 0 | 0 | 0 | 15.86 | 15.86 | 15.86 | 15.86 | 16.47 | 16.47 | 16.47 | 16.47 |  | 0 | 0 | 0 | 0 | 0 | 0 | 0 | 0
[15 empty] | 678 | 5.1 | 0 | 0 | 0 | 0 | 0 |  | 5.1 | 5.1 | 5.1 | 5.1 | 0 | 0 | 0 | 0 | 15.738 | 15.738 | 15.738 | 15.738 | 15.738 | 15.738 | 15.738 | 15.738 |  | 0 | 0 | 0 | 0 | 0 | 0 | 0 | 0
[15 empty] | 679 | 5.7 | 0 | 0 | 0 | 0 | 0 |  | 5.7 | 5.7 | 5.7 | 5.7 | 0 | 0 | 0 | 0 | 15.006 | 15.006 | 15.006 | 15.006 | 15.006 | 15.006 | 15.006 | 15.006 |  | 0 | 0 | 0 | 0 | 0 | 0 | 0 | 0
[15 empty] | 680 | 6.4 | 0 | 0 | 0 | 0 | 0 |  | 6.4 | 6.4 | 6.4 | 6.4 | 0 | 0 | 0 | 0 | 14.152 | 14.152 | 14.152 | 14.152 | 14.152 | 14.152 | 14.152 | 14.152 |  | 0 | 0 | 0 | 0 | 0 | 0 | 0 | 0
[15 empty] | 681 | 6.9 | 1 | 0 | 0 | 0 | 0 |  | 6.9 | 6.9 | 6.9 | 6.9 | 0 | 0 | 0 | 0 | 13.542 | 13.542 | 13.542 | 13.542 | 13.542 | 13.542 | 13.542 | 13.542 |  | 13.542 | 13.542 | 13.542 | 13.542 | 0 | 0 | 0 | 0
[15 empty] | 682 | 7.3 | 1 | 0 | 0 | 0 | 0 |  | 7.3 | 7.3 | 7.3 | 7.3 | 0 | 0 | 0 | 0 | 13.054 | 13.054 | 13.054 | 13.054 | 13.054 | 13.054 | 13.054 | 13.054 |  | 13.054 | 13.054 | 13.054 | 13.054 | 0 | 0 | 0 | 0
[15 empty] | 683 | 7.5 | 1 | 0 | 0 | 0 | 0 |  | 7.5 | 7.5 | 7.5 | 7.5 | 0 | 0 | 0 | 0 | 12.81 | 12.81 | 12.81 | 12.81 | 12.81 | 12.81 | 12.81 | 12.81 |  | 12.81 | 12.81 | 12.81 | 12.81 | 0 | 0 | 0 | 0
[15 empty] | 684 | 7.6 | 1 | 0 | 0 | 0 | 0 |  | 7.6 | 7.6 | 7.6 | 7.6 | 0 | 0 | 0 | 0 | 12.688 | 12.688 | 12.688 | 12.688 | 12.688 | 12.688 | 12.688 | 12.688 |  | 12.688 | 12.688 | 12.688 | 12.688 | 0 | 0 | 0 | 0
[15 empty] | 685 | 7.5 | 1 | 0 | 0 | 0 | 0 |  | 7.5 | 7.5 | 7.5 | 7.5 | 0 | 0 | 0 | 0 | 12.81 | 12.81 | 12.81 | 12.81 | 12.81 | 12.81 | 12.81 | 12.81 |  | 12.81 | 12.81 | 12.81 | 12.81 | 0 | 0 | 0 | 0
[15 empty] | 686 | 7.3 | 1 | 0 | 0 | 0 | 0 |  | 7.3 | 7.3 | 7.3 | 7.3 | 0 | 0 | 0 | 0 | 13.054 | 13.054 | 13.054 | 13.054 | 13.054 | 13.054 | 13.054 | 13.054 |  | 13.054 | 13.054 | 13.054 | 13.054 | 0 | 0 | 0 | 0
[15 empty] | 687 | 6.9 | 1 | 0 | 0 | 0 | 0 |  | 6.9 | 6.9 | 6.9 | 6.9 | 0 | 0 | 0 | 0 | 13.542 | 13.542 | 13.542 | 13.542 | 13.542 | 13.542 | 13.542 | 13.542 |  | 13.542 | 13.542 | 13.542 | 13.542 | 0 | 0 | 0 | 0
[15 empty] | 688 | 6.4 | 1 | 0 | 0 | 0 | 0 |  | 6.4 | 6.4 | 6.4 | 6.4 | 0 | 0 | 0 | 0 | 14.152 | 14.152 | 14.152 | 14.152 | 14.152 | 14.152 | 14.152 | 14.152 |  | 14.152 | 14.152 | 14.152 | 14.152 | 0 | 0 | 0 | 0
[15 empty] | 689 | 5.7 | 1 | 0 | 0 | 0 | 0 |  | 5.7 | 5.7 | 5.7 | 5.7 | 0 | 0 | 0 | 0 | 15.006 | 15.006 | 15.006 | 15.006 | 15.006 | 15.006 | 15.006 | 15.006 |  | 15.006 | 15.006 | 15.006 | 15.006 | 0 | 0 | 0 | 0
[15 empty] | 690 | 5.1 | 1 | 0 | 0 | 0 | 0 |  | 5.1 | 5.1 | 5.1 | 5.1 | 0 | 0 | 0 | 0 | 15.738 | 15.738 | 15.738 | 15.738 | 15.738 | 15.738 | 15.738 | 15.738 |  | 15.738 | 15.738 | 15.738 | 15.738 | 0 | 0 | 0 | 0
[15 empty] | 691 | 4.5 | 0 | 0.61 | 0.61 | 0.61 | 0.61 |  | 5 | 5 | 5 | 5 | 0 | 0 | 0 | 0 | 15.86 | 15.86 | 15.86 | 15.86 | 16.47 | 16.47 | 16.47 | 16.47 |  | 0 | 0 | 0 | 0 | 0 | 0 | 0 | 0
[15 empty] | 692 | 3.9 | 0 | 1.342 | 1.342 | 1.342 | 1.342 |  | 5 | 5 | 5 | 5 | 0 | 0 | 0 | 0 | 15.86 | 15.86 | 15.86 | 15.86 | 17.202 | 17.202 | 17.202 | 17.202 |  | 0 | 0 | 0 | 0 | 0 | 0 | 0 | 0
[15 empty] | 693 | 3.3 | 0 | 2.074 | 2.074 | 2.074 | 2.074 |  | 5 | 5 | 5 | 5 | 0 | 0 | 0 | 0 | 15.86 | 15.86 | 15.86 | 15.86 | 17.934 | 17.934 | 17.934 | 17.934 |  | 0 | 0 | 0 | 0 | 0 | 0 | 0 | 0
[15 empty] | 694 | 2.9 | 0 | 2.562 | 2.562 | 2.562 | 2.562 |  | 5 | 5 | 5 | 5 | 0 | 0 | 0 | 0 | 15.86 | 15.86 | 15.86 | 15.86 | 18.422 | 18.422 | 18.422 | 18.422 |  | 0 | 0 | 0 | 0 | 0 | 0 | 0 | 0
[15 empty] | 695 | 2.7 | 0 | 2.806 | 2.806 | 2.806 | 2.806 |  | 5 | 5 | 5 | 5 | 0 | 0 | 0 | 0 | 15.86 | 15.86 | 15.86 | 15.86 | 18.666 | 18.666 | 18.666 | 18.666 |  | 0 | 0 | 0 | 0 | 0 | 0 | 0 | 0
[15 empty] | 696 | 2.6 | 0 | 2.928 | 2.928 | 2.928 | 2.928 |  | 5 | 5 | 5 | 5 | 0 | 0 | 0 | 0 | 15.86 | 15.86 | 15.86 | 15.86 | 18.788 | 18.788 | 18.788 | 18.788 |  | 0 | 0 | 0 | 0 | 0 | 0 | 0 | 0
[15 empty] | 697 | 2.7 | 0 | 2.806 | 2.806 | 2.806 | 2.806 |  | 5 | 5 | 5 | 5 | 0 | 0 | 0 | 0 | 15.86 | 15.86 | 15.86 | 15.86 | 18.666 | 18.666 | 18.666 | 18.666 |  | 0 | 0 | 0 | 0 | 0 | 0 | 0 | 0
[15 empty] | 698 | 2.9 | 0 | 2.562 | 2.562 | 2.562 | 2.562 |  | 5 | 5 | 5 | 5 | 0 | 0 | 0 | 0 | 15.86 | 15.86 | 15.86 | 15.86 | 18.422 | 18.422 | 18.422 | 18.422 |  | 0 | 0 | 0 | 0 | 0 | 0 | 0 | 0
[15 empty] | 699 | 3.3 | 0 | 2.074 | 2.074 | 2.074 | 2.074 |  | 5 | 5 | 5 | 5 | 0 | 0 | 0 | 0 | 15.86 | 15.86 | 15.86 | 15.86 | 17.934 | 17.934 | 17.934 | 17.934 |  | 0 | 0 | 0 | 0 | 0 | 0 | 0 | 0
[15 empty] | 700 | 3.9 | 0 | 1.342 | 1.342 | 1.342 | 1.342 |  | 5 | 5 | 5 | 5 | 0 | 0 | 0 | 0 | 15.86 | 15.86 | 15.86 | 15.86 | 17.202 | 17.202 | 17.202 | 17.202 |  | 0 | 0 | 0 | 0 | 0 | 0 | 0 | 0
[15 empty] | 701 | 4.5 | 0 | 0.61 | 0.61 | 0.61 | 0.61 |  | 5 | 5 | 5 | 5 | 0 | 0 | 0 | 0 | 15.86 | 15.86 | 15.86 | 15.86 | 16.47 | 16.47 | 16.47 | 16.47 |  | 0 | 0 | 0 | 0 | 0 | 0 | 0 | 0
[15 empty] | 702 | 5.1 | 0 | 0 | 0 | 0 | 0 |  | 5.1 | 5.1 | 5.1 | 5.1 | 0 | 0 | 0 | 0 | 15.738 | 15.738 | 15.738 | 15.738 | 15.738 | 15.738 | 15.738 | 15.738 |  | 0 | 0 | 0 | 0 | 0 | 0 | 0 | 0
[15 empty] | 703 | 5.7 | 0 | 0 | 0 | 0 | 0 |  | 5.7 | 5.7 | 5.7 | 5.7 | 0 | 0 | 0 | 0 | 15.006 | 15.006 | 15.006 | 15.006 | 15.006 | 15.006 | 15.006 | 15.006 |  | 0 | 0 | 0 | 0 | 0 | 0 | 0 | 0
[15 empty] | 704 | 6.4 | 0 | 0 | 0 | 0 | 0 |  | 6.4 | 6.4 | 6.4 | 6.4 | 0 | 0 | 0 | 0 | 14.152 | 14.152 | 14.152 | 14.152 | 14.152 | 14.152 | 14.152 | 14.152 |  | 0 | 0 | 0 | 0 | 0 | 0 | 0 | 0
[15 empty] | 705 | 6.9 | 1 | 0 | 0 | 0 | 0 |  | 6.9 | 6.9 | 6.9 | 6.9 | 0 | 0 | 0 | 0 | 13.542 | 13.542 | 13.542 | 13.542 | 13.542 | 13.542 | 13.542 | 13.542 |  | 13.542 | 13.542 | 13.542 | 13.542 | 0 | 0 | 0 | 0
[15 empty] | 706 | 7.3 | 1 | 0 | 0 | 0 | 0 |  | 7.3 | 7.3 | 7.3 | 7.3 | 0 | 0 | 0 | 0 | 13.054 | 13.054 | 13.054 | 13.054 | 13.054 | 13.054 | 13.054 | 13.054 |  | 13.054 | 13.054 | 13.054 | 13.054 | 0 | 0 | 0 | 0
[15 empty] | 707 | 7.5 | 1 | 0 | 0 | 0 | 0 |  | 7.5 | 7.5 | 7.5 | 7.5 | 0 | 0 | 0 | 0 | 12.81 | 12.81 | 12.81 | 12.81 | 12.81 | 12.81 | 12.81 | 12.81 |  | 12.81 | 12.81 | 12.81 | 12.81 | 0 | 0 | 0 | 0
[15 empty] | 708 | 7.6 | 1 | 0 | 0 | 0 | 0 |  | 7.6 | 7.6 | 7.6 | 7.6 | 0 | 0 | 0 | 0 | 12.688 | 12.688 | 12.688 | 12.688 | 12.688 | 12.688 | 12.688 | 12.688 |  | 12.688 | 12.688 | 12.688 | 12.688 | 0 | 0 | 0 | 0
[15 empty] | 709 | 7.5 | 1 | 0 | 0 | 0 | 0 |  | 7.5 | 7.5 | 7.5 | 7.5 | 0 | 0 | 0 | 0 | 12.81 | 12.81 | 12.81 | 12.81 | 12.81 | 12.81 | 12.81 | 12.81 |  | 12.81 | 12.81 | 12.81 | 12.81 | 0 | 0 | 0 | 0
[15 empty] | 710 | 7.3 | 1 | 0 | 0 | 0 | 0 |  | 7.3 | 7.3 | 7.3 | 7.3 | 0 | 0 | 0 | 0 | 13.054 | 13.054 | 13.054 | 13.054 | 13.054 | 13.054 | 13.054 | 13.054 |  | 13.054 | 13.054 | 13.054 | 13.054 | 0 | 0 | 0 | 0
[15 empty] | 711 | 6.9 | 1 | 0 | 0 | 0 | 0 |  | 6.9 | 6.9 | 6.9 | 6.9 | 0 | 0 | 0 | 0 | 13.542 | 13.542 | 13.542 | 13.542 | 13.542 | 13.542 | 13.542 | 13.542 |  | 13.542 | 13.542 | 13.542 | 13.542 | 0 | 0 | 0 | 0
[15 empty] | 712 | 6.4 | 1 | 0 | 0 | 0 | 0 |  | 6.4 | 6.4 | 6.4 | 6.4 | 0 | 0 | 0 | 0 | 14.152 | 14.152 | 14.152 | 14.152 | 14.152 | 14.152 | 14.152 | 14.152 |  | 14.152 | 14.152 | 14.152 | 14.152 | 0 | 0 | 0 | 0
[15 empty] | 713 | 5.7 | 1 | 0 | 0 | 0 | 0 |  | 5.7 | 5.7 | 5.7 | 5.7 | 0 | 0 | 0 | 0 | 15.006 | 15.006 | 15.006 | 15.006 | 15.006 | 15.006 | 15.006 | 15.006 |  | 15.006 | 15.006 | 15.006 | 15.006 | 0 | 0 | 0 | 0
[15 empty] | 714 | 5.1 | 1 | 0 | 0 | 0 | 0 |  | 5.1 | 5.1 | 5.1 | 5.1 | 0 | 0 | 0 | 0 | 15.738 | 15.738 | 15.738 | 15.738 | 15.738 | 15.738 | 15.738 | 15.738 |  | 15.738 | 15.738 | 15.738 | 15.738 | 0 | 0 | 0 | 0
[15 empty] | 715 | 4.5 | 0 | 0.61 | 0.61 | 0.61 | 0.61 |  | 5 | 5 | 5 | 5 | 0 | 0 | 0 | 0 | 15.86 | 15.86 | 15.86 | 15.86 | 16.47 | 16.47 | 16.47 | 16.47 |  | 0 | 0 | 0 | 0 | 0 | 0 | 0 | 0
[15 empty] | 716 | 3.9 | 0 | 1.342 | 1.342 | 1.342 | 1.342 |  | 5 | 5 | 5 | 5 | 0 | 0 | 0 | 0 | 15.86 | 15.86 | 15.86 | 15.86 | 17.202 | 17.202 | 17.202 | 17.202 |  | 0 | 0 | 0 | 0 | 0 | 0 | 0 | 0
[15 empty] | 717 | 3.3 | 0 | 2.074 | 2.074 | 2.074 | 2.074 |  | 5 | 5 | 5 | 5 | 0 | 0 | 0 | 0 | 15.86 | 15.86 | 15.86 | 15.86 | 17.934 | 17.934 | 17.934 | 17.934 |  | 0 | 0 | 0 | 0 | 0 | 0 | 0 | 0
[15 empty] | 718 | 2.9 | 0 | 2.562 | 2.562 | 2.562 | 2.562 |  | 5 | 5 | 5 | 5 | 0 | 0 | 0 | 0 | 15.86 | 15.86 | 15.86 | 15.86 | 18.422 | 18.422 | 18.422 | 18.422 |  | 0 | 0 | 0 | 0 | 0 | 0 | 0 | 0
[15 empty] | 719 | 2.7 | 0 | 2.806 | 2.806 | 2.806 | 2.806 |  | 5 | 5 | 5 | 5 | 0 | 0 | 0 | 0 | 15.86 | 15.86 | 15.86 | 15.86 | 18.666 | 18.666 | 18.666 | 18.666 |  | 0 | 0 | 0 | 0 | 0 | 0 | 0 | 0
[15 empty] | 720 | 2.6 | 0 | 2.928 | 2.928 | 2.928 | 2.928 |  | 5 | 5 | 5 | 5 | 0 | 0 | 0 | 0 | 15.86 | 15.86 | 15.86 | 15.86 | 18.788 | 18.788 | 18.788 | 18.788 |  | 0 | 0 | 0 | 0 | 0 | 0 | 0 | 0
[15 empty] | 721 | 2.7 | 0 | 2.806 | 2.806 | 2.806 | 2.806 |  | 5 | 5 | 5 | 5 | 0 | 0 | 0 | 0 | 15.86 | 15.86 | 15.86 | 15.86 | 18.666 | 18.666 | 18.666 | 18.666 |  | 0 | 0 | 0 | 0 | 0 | 0 | 0 | 0
[15 empty] | 722 | 2.9 | 0 | 2.562 | 2.562 | 2.562 | 2.562 |  | 5 | 5 | 5 | 5 | 0 | 0 | 0 | 0 | 15.86 | 15.86 | 15.86 | 15.86 | 18.422 | 18.422 | 18.422 | 18.422 |  | 0 | 0 | 0 | 0 | 0 | 0 | 0 | 0
[15 empty] | 723 | 3.3 | 0 | 2.074 | 2.074 | 2.074 | 2.074 |  | 5 | 5 | 5 | 5 | 0 | 0 | 0 | 0 | 15.86 | 15.86 | 15.86 | 15.86 | 17.934 | 17.934 | 17.934 | 17.934 |  | 0 | 0 | 0 | 0 | 0 | 0 | 0 | 0
[15 empty] | 724 | 3.9 | 0 | 1.342 | 1.342 | 1.342 | 1.342 |  | 5 | 5 | 5 | 5 | 0 | 0 | 0 | 0 | 15.86 | 15.86 | 15.86 | 15.86 | 17.202 | 17.202 | 17.202 | 17.202 |  | 0 | 0 | 0 | 0 | 0 | 0 | 0 | 0
[15 empty] | 725 | 4.5 | 0 | 0.61 | 0.61 | 0.61 | 0.61 |  | 5 | 5 | 5 | 5 | 0 | 0 | 0 | 0 | 15.86 | 15.86 | 15.86 | 15.86 | 16.47 | 16.47 | 16.47 | 16.47 |  | 0 | 0 | 0 | 0 | 0 | 0 | 0 | 0
[15 empty] | 726 | 5.1 | 0 | 0 | 0 | 0 | 0 |  | 5.1 | 5.1 | 5.1 | 5.1 | 0 | 0 | 0 | 0 | 15.738 | 15.738 | 15.738 | 15.738 | 15.738 | 15.738 | 15.738 | 15.738 |  | 0 | 0 | 0 | 0 | 0 | 0 | 0 | 0
[15 empty] | 727 | 5.7 | 0 | 0 | 0 | 0 | 0 |  | 5.7 | 5.7 | 5.7 | 5.7 | 0 | 0 | 0 | 0 | 15.006 | 15.006 | 15.006 | 15.006 | 15.006 | 15.006 | 15.006 | 15.006 |  | 0 | 0 | 0 | 0 | 0 | 0 | 0 | 0
[15 empty] | 728 | 6.4 | 0 | 0 | 0 | 0 | 0 |  | 6.4 | 6.4 | 6.4 | 6.4 | 0 | 0 | 0 | 0 | 14.152 | 14.152 | 14.152 | 14.152 | 14.152 | 14.152 | 14.152 | 14.152 |  | 0 | 0 | 0 | 0 | 0 | 0 | 0 | 0
[15 empty] | 729 | 6.9 | 1 | 0 | 0 | 0 | 0 |  | 6.9 | 6.9 | 6.9 | 6.9 | 0 | 0 | 0 | 0 | 13.542 | 13.542 | 13.542 | 13.542 | 13.542 | 13.542 | 13.542 | 13.542 |  | 13.542 | 13.542 | 13.542 | 13.542 | 0 | 0 | 0 | 0
[15 empty] | 730 | 7.3 | 1 | 0 | 0 | 0 | 0 |  | 7.3 | 7.3 | 7.3 | 7.3 | 0 | 0 | 0 | 0 | 13.054 | 13.054 | 13.054 | 13.054 | 13.054 | 13.054 | 13.054 | 13.054 |  | 13.054 | 13.054 | 13.054 | 13.054 | 0 | 0 | 0 | 0
[15 empty] | 731 | 7.5 | 1 | 0 | 0 | 0 | 0 |  | 7.5 | 7.5 | 7.5 | 7.5 | 0 | 0 | 0 | 0 | 12.81 | 12.81 | 12.81 | 12.81 | 12.81 | 12.81 | 12.81 | 12.81 |  | 12.81 | 12.81 | 12.81 | 12.81 | 0 | 0 | 0 | 0
[15 empty] | 732 | 7.6 | 1 | 0 | 0 | 0 | 0 |  | 7.6 | 7.6 | 7.6 | 7.6 | 0 | 0 | 0 | 0 | 12.688 | 12.688 | 12.688 | 12.688 | 12.688 | 12.688 | 12.688 | 12.688 |  | 12.688 | 12.688 | 12.688 | 12.688 | 0 | 0 | 0 | 0
[15 empty] | 733 | 7.5 | 1 | 0 | 0 | 0 | 0 |  | 7.5 | 7.5 | 7.5 | 7.5 | 0 | 0 | 0 | 0 | 12.81 | 12.81 | 12.81 | 12.81 | 12.81 | 12.81 | 12.81 | 12.81 |  | 12.81 | 12.81 | 12.81 | 12.81 | 0 | 0 | 0 | 0
[15 empty] | 734 | 7.3 | 1 | 0 | 0 | 0 | 0 |  | 7.3 | 7.3 | 7.3 | 7.3 | 0 | 0 | 0 | 0 | 13.054 | 13.054 | 13.054 | 13.054 | 13.054 | 13.054 | 13.054 | 13.054 |  | 13.054 | 13.054 | 13.054 | 13.054 | 0 | 0 | 0 | 0
[15 empty] | 735 | 6.9 | 1 | 0 | 0 | 0 | 0 |  | 6.9 | 6.9 | 6.9 | 6.9 | 0 | 0 | 0 | 0 | 13.542 | 13.542 | 13.542 | 13.542 | 13.542 | 13.542 | 13.542 | 13.542 |  | 13.542 | 13.542 | 13.542 | 13.542 | 0 | 0 | 0 | 0
[15 empty] | 736 | 6.4 | 1 | 0 | 0 | 0 | 0 |  | 6.4 | 6.4 | 6.4 | 6.4 | 0 | 0 | 0 | 0 | 14.152 | 14.152 | 14.152 | 14.152 | 14.152 | 14.152 | 14.152 | 14.152 |  | 14.152 | 14.152 | 14.152 | 14.152 | 0 | 0 | 0 | 0
[15 empty] | 737 | 5.7 | 1 | 0 | 0 | 0 | 0 |  | 5.7 | 5.7 | 5.7 | 5.7 | 0 | 0 | 0 | 0 | 15.006 | 15.006 | 15.006 | 15.006 | 15.006 | 15.006 | 15.006 | 15.006 |  | 15.006 | 15.006 | 15.006 | 15.006 | 0 | 0 | 0 | 0
[15 empty] | 738 | 5.1 | 1 | 0 | 0 | 0 | 0 |  | 5.1 | 5.1 | 5.1 | 5.1 | 0 | 0 | 0 | 0 | 15.738 | 15.738 | 15.738 | 15.738 | 15.738 | 15.738 | 15.738 | 15.738 |  | 15.738 | 15.738 | 15.738 | 15.738 | 0 | 0 | 0 | 0
[15 empty] | 739 | 4.5 | 0 | 0.61 | 0.61 | 0.61 | 0.61 |  | 5 | 5 | 5 | 5 | 0 | 0 | 0 | 0 | 15.86 | 15.86 | 15.86 | 15.86 | 16.47 | 16.47 | 16.47 | 16.47 |  | 0 | 0 | 0 | 0 | 0 | 0 | 0 | 0
[15 empty] | 740 | 3.9 | 0 | 1.342 | 1.342 | 1.342 | 1.342 |  | 5 | 5 | 5 | 5 | 0 | 0 | 0 | 0 | 15.86 | 15.86 | 15.86 | 15.86 | 17.202 | 17.202 | 17.202 | 17.202 |  | 0 | 0 | 0 | 0 | 0 | 0 | 0 | 0
[15 empty] | 741 | 3.3 | 0 | 2.074 | 2.074 | 2.074 | 2.074 |  | 5 | 5 | 5 | 5 | 0 | 0 | 0 | 0 | 15.86 | 15.86 | 15.86 | 15.86 | 17.934 | 17.934 | 17.934 | 17.934 |  | 0 | 0 | 0 | 0 | 0 | 0 | 0 | 0
[15 empty] | 742 | 2.9 | 0 | 2.562 | 2.562 | 2.562 | 2.562 |  | 5 | 5 | 5 | 5 | 0 | 0 | 0 | 0 | 15.86 | 15.86 | 15.86 | 15.86 | 18.422 | 18.422 | 18.422 | 18.422 |  | 0 | 0 | 0 | 0 | 0 | 0 | 0 | 0
[15 empty] | 743 | 2.7 | 0 | 2.806 | 2.806 | 2.806 | 2.806 |  | 5 | 5 | 5 | 5 | 0 | 0 | 0 | 0 | 15.86 | 15.86 | 15.86 | 15.86 | 18.666 | 18.666 | 18.666 | 18.666 |  | 0 | 0 | 0 | 0 | 0 | 0 | 0 | 0
[15 empty] | 744 | 2.6 | 0 | 2.928 | 2.928 | 2.928 | 2.928 |  | 5 | 5 | 5 | 5 | 0 | 0 | 0 | 0 | 15.86 | 15.86 | 15.86 | 15.86 | 18.788 | 18.788 | 18.788 | 18.788 |  | 0 | 0 | 0 | 0 | 0 | 0 | 0 | 0
[15 empty] | 745 | 1.6 | 0 | 4.148 | 4.148 | 4.148 | 4.148 |  | 5 | 5 | 5 | 5 | 0 | 0 | 0 | 0 | 15.86 | 15.86 | 15.86 | 15.86 | 20.008 | 20.008 | 20.008 | 20.008 |  | 0 | 0 | 0 | 0 | 0 | 0 | 0 | 0
[15 empty] | 746 | 1.9 | 0 | 3.782 | 3.782 | 3.782 | 3.782 |  | 5 | 5 | 5 | 5 | 0 | 0 | 0 | 0 | 15.86 | 15.86 | 15.86 | 15.86 | 19.642 | 19.642 | 19.642 | 19.642 |  | 0 | 0 | 0 | 0 | 0 | 0 | 0 | 0
[15 empty] | 747 | 2.4 | 0 | 3.172 | 3.172 | 3.172 | 3.172 |  | 5 | 5 | 5 | 5 | 0 | 0 | 0 | 0 | 15.86 | 15.86 | 15.86 | 15.86 | 19.032 | 19.032 | 19.032 | 19.032 |  | 0 | 0 | 0 | 0 | 0 | 0 | 0 | 0
[15 empty] | 748 | 3 | 0 | 2.44 | 2.44 | 2.44 | 2.44 |  | 5 | 5 | 5 | 5 | 0 | 0 | 0 | 0 | 15.86 | 15.86 | 15.86 | 15.86 | 18.3 | 18.3 | 18.3 | 18.3 |  | 0 | 0 | 0 | 0 | 0 | 0 | 0 | 0
[15 empty] | 749 | 3.7 | 0 | 1.586 | 1.586 | 1.586 | 1.586 |  | 5 | 5 | 5 | 5 | 0 | 0 | 0 | 0 | 15.86 | 15.86 | 15.86 | 15.86 | 17.446 | 17.446 | 17.446 | 17.446 |  | 0 | 0 | 0 | 0 | 0 | 0 | 0 | 0
[15 empty] | 750 | 4.5 | 0 | 0.61 | 0.61 | 0.61 | 0.61 |  | 5 | 5 | 5 | 5 | 0 | 0 | 0 | 0 | 15.86 | 15.86 | 15.86 | 15.86 | 16.47 | 16.47 | 16.47 | 16.47 |  | 0 | 0 | 0 | 0 | 0 | 0 | 0 | 0
[15 empty] | 751 | 5.3 | 0 | 0 | 0 | 0 | 0 |  | 5.3 | 5.3 | 5.3 | 5.3 | 0 | 0 | 0 | 0 | 15.494 | 15.494 | 15.494 | 15.494 | 15.494 | 15.494 | 15.494 | 15.494 |  | 0 | 0 | 0 | 0 | 0 | 0 | 0 | 0
[15 empty] | 752 | 6 | 0 | 0 | 0 | 0 | 0 |  | 6 | 6 | 6 | 6 | 0 | 0 | 0 | 0 | 14.64 | 14.64 | 14.64 | 14.64 | 14.64 | 14.64 | 14.64 | 14.64 |  | 0 | 0 | 0 | 0 | 0 | 0 | 0 | 0
[15 empty] | 753 | 6.6 | 1 | 0 | 0 | 0 | 0 |  | 6.6 | 6.6 | 6.6 | 6.6 | 0 | 0 | 0 | 0 | 13.908 | 13.908 | 13.908 | 13.908 | 13.908 | 13.908 | 13.908 | 13.908 |  | 13.908 | 13.908 | 13.908 | 13.908 | 0 | 0 | 0 | 0
[15 empty] | 754 | 7.1 | 1 | 0 | 0 | 0 | 0 |  | 7.1 | 7.1 | 7.1 | 7.1 | 0 | 0 | 0 | 0 | 13.298 | 13.298 | 13.298 | 13.298 | 13.298 | 13.298 | 13.298 | 13.298 |  | 13.298 | 13.298 | 13.298 | 13.298 | 0 | 0 | 0 | 0
[15 empty] | 755 | 7.4 | 1 | 0 | 0 | 0 | 0 |  | 7.4 | 7.4 | 7.4 | 7.4 | 0 | 0 | 0 | 0 | 12.932 | 12.932 | 12.932 | 12.932 | 12.932 | 12.932 | 12.932 | 12.932 |  | 12.932 | 12.932 | 12.932 | 12.932 | 0 | 0 | 0 | 0
[15 empty] | 756 | 7.5 | 1 | 0 | 0 | 0 | 0 |  | 7.5 | 7.5 | 7.5 | 7.5 | 0 | 0 | 0 | 0 | 12.81 | 12.81 | 12.81 | 12.81 | 12.81 | 12.81 | 12.81 | 12.81 |  | 12.81 | 12.81 | 12.81 | 12.81 | 0 | 0 | 0 | 0
[15 empty] | 757 | 7.4 | 1 | 0 | 0 | 0 | 0 |  | 7.4 | 7.4 | 7.4 | 7.4 | 0 | 0 | 0 | 0 | 12.932 | 12.932 | 12.932 | 12.932 | 12.932 | 12.932 | 12.932 | 12.932 |  | 12.932 | 12.932 | 12.932 | 12.932 | 0 | 0 | 0 | 0
[15 empty] | 758 | 7.1 | 1 | 0 | 0 | 0 | 0 |  | 7.1 | 7.1 | 7.1 | 7.1 | 0 | 0 | 0 | 0 | 13.298 | 13.298 | 13.298 | 13.298 | 13.298 | 13.298 | 13.298 | 13.298 |  | 13.298 | 13.298 | 13.298 | 13.298 | 0 | 0 | 0 | 0
[15 empty] | 759 | 6.6 | 1 | 0 | 0 | 0 | 0 |  | 6.6 | 6.6 | 6.6 | 6.6 | 0 | 0 | 0 | 0 | 13.908 | 13.908 | 13.908 | 13.908 | 13.908 | 13.908 | 13.908 | 13.908 |  | 13.908 | 13.908 | 13.908 | 13.908 | 0 | 0 | 0 | 0
[15 empty] | 760 | 6 | 1 | 0 | 0 | 0 | 0 |  | 6 | 6 | 6 | 6 | 0 | 0 | 0 | 0 | 14.64 | 14.64 | 14.64 | 14.64 | 14.64 | 14.64 | 14.64 | 14.64 |  | 14.64 | 14.64 | 14.64 | 14.64 | 0 | 0 | 0 | 0
[15 empty] | 761 | 5.3 | 1 | 0 | 0 | 0 | 0 |  | 5.3 | 5.3 | 5.3 | 5.3 | 0 | 0 | 0 | 0 | 15.494 | 15.494 | 15.494 | 15.494 | 15.494 | 15.494 | 15.494 | 15.494 |  | 15.494 | 15.494 | 15.494 | 15.494 | 0 | 0 | 0 | 0
[15 empty] | 762 | 4.5 | 1 | 0.61 | 0.61 | 0.61 | 0.61 |  | 5 | 5 | 5 | 5 | 0 | 0 | 0 | 0 | 15.86 | 15.86 | 15.86 | 15.86 | 16.47 | 16.47 | 16.47 | 16.47 |  | 16.47 | 16.47 | 16.47 | 16.47 | 0 | 0 | 0 | 0
[15 empty] | 763 | 3.7 | 0 | 1.586 | 1.586 | 1.586 | 1.586 |  | 5 | 5 | 5 | 5 | 0 | 0 | 0 | 0 | 15.86 | 15.86 | 15.86 | 15.86 | 17.446 | 17.446 | 17.446 | 17.446 |  | 0 | 0 | 0 | 0 | 0 | 0 | 0 | 0
[15 empty] | 764 | 3 | 0 | 2.44 | 2.44 | 2.44 | 2.44 |  | 5 | 5 | 5 | 5 | 0 | 0 | 0 | 0 | 15.86 | 15.86 | 15.86 | 15.86 | 18.3 | 18.3 | 18.3 | 18.3 |  | 0 | 0 | 0 | 0 | 0 | 0 | 0 | 0
[15 empty] | 765 | 2.4 | 0 | 3.172 | 3.172 | 3.172 | 3.172 |  | 5 | 5 | 5 | 5 | 0 | 0 | 0 | 0 | 15.86 | 15.86 | 15.86 | 15.86 | 19.032 | 19.032 | 19.032 | 19.032 |  | 0 | 0 | 0 | 0 | 0 | 0 | 0 | 0
[15 empty] | 766 | 1.9 | 0 | 3.782 | 3.782 | 3.782 | 3.782 |  | 5 | 5 | 5 | 5 | 0 | 0 | 0 | 0 | 15.86 | 15.86 | 15.86 | 15.86 | 19.642 | 19.642 | 19.642 | 19.642 |  | 0 | 0 | 0 | 0 | 0 | 0 | 0 | 0
[15 empty] | 767 | 1.6 | 0 | 4.148 | 4.148 | 4.148 | 4.148 |  | 5 | 5 | 5 | 5 | 0 | 0 | 0 | 0 | 15.86 | 15.86 | 15.86 | 15.86 | 20.008 | 20.008 | 20.008 | 20.008 |  | 0 | 0 | 0 | 0 | 0 | 0 | 0 | 0
[15 empty] | 768 | 1.5 | 0 | 4.27 | 4.27 | 4.27 | 4.27 |  | 5 | 5 | 5 | 5 | 0 | 0 | 0 | 0 | 15.86 | 15.86 | 15.86 | 15.86 | 20.13 | 20.13 | 20.13 | 20.13 |  | 0 | 0 | 0 | 0 | 0 | 0 | 0 | 0
[15 empty] | 769 | 1.6 | 0 | 4.148 | 4.148 | 4.148 | 4.148 |  | 5 | 5 | 5 | 5 | 0 | 0 | 0 | 0 | 15.86 | 15.86 | 15.86 | 15.86 | 20.008 | 20.008 | 20.008 | 20.008 |  | 0 | 0 | 0 | 0 | 0 | 0 | 0 | 0
[15 empty] | 770 | 1.9 | 0 | 3.782 | 3.782 | 3.782 | 3.782 |  | 5 | 5 | 5 | 5 | 0 | 0 | 0 | 0 | 15.86 | 15.86 | 15.86 | 15.86 | 19.642 | 19.642 | 19.642 | 19.642 |  | 0 | 0 | 0 | 0 | 0 | 0 | 0 | 0
[15 empty] | 771 | 2.4 | 0 | 3.172 | 3.172 | 3.172 | 3.172 |  | 5 | 5 | 5 | 5 | 0 | 0 | 0 | 0 | 15.86 | 15.86 | 15.86 | 15.86 | 19.032 | 19.032 | 19.032 | 19.032 |  | 0 | 0 | 0 | 0 | 0 | 0 | 0 | 0
[15 empty] | 772 | 3 | 0 | 2.44 | 2.44 | 2.44 | 2.44 |  | 5 | 5 | 5 | 5 | 0 | 0 | 0 | 0 | 15.86 | 15.86 | 15.86 | 15.86 | 18.3 | 18.3 | 18.3 | 18.3 |  | 0 | 0 | 0 | 0 | 0 | 0 | 0 | 0
[15 empty] | 773 | 3.7 | 0 | 1.586 | 1.586 | 1.586 | 1.586 |  | 5 | 5 | 5 | 5 | 0 | 0 | 0 | 0 | 15.86 | 15.86 | 15.86 | 15.86 | 17.446 | 17.446 | 17.446 | 17.446 |  | 0 | 0 | 0 | 0 | 0 | 0 | 0 | 0
[15 empty] | 774 | 4.5 | 0 | 0.61 | 0.61 | 0.61 | 0.61 |  | 5 | 5 | 5 | 5 | 0 | 0 | 0 | 0 | 15.86 | 15.86 | 15.86 | 15.86 | 16.47 | 16.47 | 16.47 | 16.47 |  | 0 | 0 | 0 | 0 | 0 | 0 | 0 | 0
[15 empty] | 775 | 5.3 | 0 | 0 | 0 | 0 | 0 |  | 5.3 | 5.3 | 5.3 | 5.3 | 0 | 0 | 0 | 0 | 15.494 | 15.494 | 15.494 | 15.494 | 15.494 | 15.494 | 15.494 | 15.494 |  | 0 | 0 | 0 | 0 | 0 | 0 | 0 | 0
[15 empty] | 776 | 6 | 0 | 0 | 0 | 0 | 0 |  | 6 | 6 | 6 | 6 | 0 | 0 | 0 | 0 | 14.64 | 14.64 | 14.64 | 14.64 | 14.64 | 14.64 | 14.64 | 14.64 |  | 0 | 0 | 0 | 0 | 0 | 0 | 0 | 0
[15 empty] | 777 | 6.6 | 1 | 0 | 0 | 0 | 0 |  | 6.6 | 6.6 | 6.6 | 6.6 | 0 | 0 | 0 | 0 | 13.908 | 13.908 | 13.908 | 13.908 | 13.908 | 13.908 | 13.908 | 13.908 |  | 13.908 | 13.908 | 13.908 | 13.908 | 0 | 0 | 0 | 0
[15 empty] | 778 | 7.1 | 1 | 0 | 0 | 0 | 0 |  | 7.1 | 7.1 | 7.1 | 7.1 | 0 | 0 | 0 | 0 | 13.298 | 13.298 | 13.298 | 13.298 | 13.298 | 13.298 | 13.298 | 13.298 |  | 13.298 | 13.298 | 13.298 | 13.298 | 0 | 0 | 0 | 0
[15 empty] | 779 | 7.4 | 1 | 0 | 0 | 0 | 0 |  | 7.4 | 7.4 | 7.4 | 7.4 | 0 | 0 | 0 | 0 | 12.932 | 12.932 | 12.932 | 12.932 | 12.932 | 12.932 | 12.932 | 12.932 |  | 12.932 | 12.932 | 12.932 | 12.932 | 0 | 0 | 0 | 0
[15 empty] | 780 | 7.5 | 1 | 0 | 0 | 0 | 0 |  | 7.5 | 7.5 | 7.5 | 7.5 | 0 | 0 | 0 | 0 | 12.81 | 12.81 | 12.81 | 12.81 | 12.81 | 12.81 | 12.81 | 12.81 |  | 12.81 | 12.81 | 12.81 | 12.81 | 0 | 0 | 0 | 0
[15 empty] | 781 | 7.4 | 1 | 0 | 0 | 0 | 0 |  | 7.4 | 7.4 | 7.4 | 7.4 | 0 | 0 | 0 | 0 | 12.932 | 12.932 | 12.932 | 12.932 | 12.932 | 12.932 | 12.932 | 12.932 |  | 12.932 | 12.932 | 12.932 | 12.932 | 0 | 0 | 0 | 0
[15 empty] | 782 | 7.1 | 1 | 0 | 0 | 0 | 0 |  | 7.1 | 7.1 | 7.1 | 7.1 | 0 | 0 | 0 | 0 | 13.298 | 13.298 | 13.298 | 13.298 | 13.298 | 13.298 | 13.298 | 13.298 |  | 13.298 | 13.298 | 13.298 | 13.298 | 0 | 0 | 0 | 0
[15 empty] | 783 | 6.6 | 1 | 0 | 0 | 0 | 0 |  | 6.6 | 6.6 | 6.6 | 6.6 | 0 | 0 | 0 | 0 | 13.908 | 13.908 | 13.908 | 13.908 | 13.908 | 13.908 | 13.908 | 13.908 |  | 13.908 | 13.908 | 13.908 | 13.908 | 0 | 0 | 0 | 0
[15 empty] | 784 | 6 | 1 | 0 | 0 | 0 | 0 |  | 6 | 6 | 6 | 6 | 0 | 0 | 0 | 0 | 14.64 | 14.64 | 14.64 | 14.64 | 14.64 | 14.64 | 14.64 | 14.64 |  | 14.64 | 14.64 | 14.64 | 14.64 | 0 | 0 | 0 | 0
[15 empty] | 785 | 5.3 | 1 | 0 | 0 | 0 | 0 |  | 5.3 | 5.3 | 5.3 | 5.3 | 0 | 0 | 0 | 0 | 15.494 | 15.494 | 15.494 | 15.494 | 15.494 | 15.494 | 15.494 | 15.494 |  | 15.494 | 15.494 | 15.494 | 15.494 | 0 | 0 | 0 | 0
[15 empty] | 786 | 4.5 | 1 | 0.61 | 0.61 | 0.61 | 0.61 |  | 5 | 5 | 5 | 5 | 0 | 0 | 0 | 0 | 15.86 | 15.86 | 15.86 | 15.86 | 16.47 | 16.47 | 16.47 | 16.47 |  | 16.47 | 16.47 | 16.47 | 16.47 | 0 | 0 | 0 | 0
[15 empty] | 787 | 3.7 | 0 | 1.586 | 1.586 | 1.586 | 1.586 |  | 5 | 5 | 5 | 5 | 0 | 0 | 0 | 0 | 15.86 | 15.86 | 15.86 | 15.86 | 17.446 | 17.446 | 17.446 | 17.446 |  | 0 | 0 | 0 | 0 | 0 | 0 | 0 | 0
[15 empty] | 788 | 3 | 0 | 2.44 | 2.44 | 2.44 | 2.44 |  | 5 | 5 | 5 | 5 | 0 | 0 | 0 | 0 | 15.86 | 15.86 | 15.86 | 15.86 | 18.3 | 18.3 | 18.3 | 18.3 |  | 0 | 0 | 0 | 0 | 0 | 0 | 0 | 0
[15 empty] | 789 | 2.4 | 0 | 3.172 | 3.172 | 3.172 | 3.172 |  | 5 | 5 | 5 | 5 | 0 | 0 | 0 | 0 | 15.86 | 15.86 | 15.86 | 15.86 | 19.032 | 19.032 | 19.032 | 19.032 |  | 0 | 0 | 0 | 0 | 0 | 0 | 0 | 0
[15 empty] | 790 | 1.9 | 0 | 3.782 | 3.782 | 3.782 | 3.782 |  | 5 | 5 | 5 | 5 | 0 | 0 | 0 | 0 | 15.86 | 15.86 | 15.86 | 15.86 | 19.642 | 19.642 | 19.642 | 19.642 |  | 0 | 0 | 0 | 0 | 0 | 0 | 0 | 0
[15 empty] | 791 | 1.6 | 0 | 4.148 | 4.148 | 4.148 | 4.148 |  | 5 | 5 | 5 | 5 | 0 | 0 | 0 | 0 | 15.86 | 15.86 | 15.86 | 15.86 | 20.008 | 20.008 | 20.008 | 20.008 |  | 0 | 0 | 0 | 0 | 0 | 0 | 0 | 0
[15 empty] | 792 | 1.5 | 0 | 4.27 | 4.27 | 4.27 | 4.27 |  | 5 | 5 | 5 | 5 | 0 | 0 | 0 | 0 | 15.86 | 15.86 | 15.86 | 15.86 | 20.13 | 20.13 | 20.13 | 20.13 |  | 0 | 0 | 0 | 0 | 0 | 0 | 0 | 0
[15 empty] | 793 | 1.6 | 0 | 4.148 | 4.148 | 4.148 | 4.148 |  | 5 | 5 | 5 | 5 | 0 | 0 | 0 | 0 | 15.86 | 15.86 | 15.86 | 15.86 | 20.008 | 20.008 | 20.008 | 20.008 |  | 0 | 0 | 0 | 0 | 0 | 0 | 0 | 0
[15 empty] | 794 | 1.9 | 0 | 3.782 | 3.782 | 3.782 | 3.782 |  | 5 | 5 | 5 | 5 | 0 | 0 | 0 | 0 | 15.86 | 15.86 | 15.86 | 15.86 | 19.642 | 19.642 | 19.642 | 19.642 |  | 0 | 0 | 0 | 0 | 0 | 0 | 0 | 0
[15 empty] | 795 | 2.4 | 0 | 3.172 | 3.172 | 3.172 | 3.172 |  | 5 | 5 | 5 | 5 | 0 | 0 | 0 | 0 | 15.86 | 15.86 | 15.86 | 15.86 | 19.032 | 19.032 | 19.032 | 19.032 |  | 0 | 0 | 0 | 0 | 0 | 0 | 0 | 0
[15 empty] | 796 | 3 | 0 | 2.44 | 2.44 | 2.44 | 2.44 |  | 5 | 5 | 5 | 5 | 0 | 0 | 0 | 0 | 15.86 | 15.86 | 15.86 | 15.86 | 18.3 | 18.3 | 18.3 | 18.3 |  | 0 | 0 | 0 | 0 | 0 | 0 | 0 | 0
[15 empty] | 797 | 3.7 | 0 | 1.586 | 1.586 | 1.586 | 1.586 |  | 5 | 5 | 5 | 5 | 0 | 0 | 0 | 0 | 15.86 | 15.86 | 15.86 | 15.86 | 17.446 | 17.446 | 17.446 | 17.446 |  | 0 | 0 | 0 | 0 | 0 | 0 | 0 | 0
[15 empty] | 798 | 4.5 | 0 | 0.61 | 0.61 | 0.61 | 0.61 |  | 5 | 5 | 5 | 5 | 0 | 0 | 0 | 0 | 15.86 | 15.86 | 15.86 | 15.86 | 16.47 | 16.47 | 16.47 | 16.47 |  | 0 | 0 | 0 | 0 | 0 | 0 | 0 | 0
[15 empty] | 799 | 5.3 | 0 | 0 | 0 | 0 | 0 |  | 5.3 | 5.3 | 5.3 | 5.3 | 0 | 0 | 0 | 0 | 15.494 | 15.494 | 15.494 | 15.494 | 15.494 | 15.494 | 15.494 | 15.494 |  | 0 | 0 | 0 | 0 | 0 | 0 | 0 | 0
[15 empty] | 800 | 6 | 0 | 0 | 0 | 0 | 0 |  | 6 | 6 | 6 | 6 | 0 | 0 | 0 | 0 | 14.64 | 14.64 | 14.64 | 14.64 | 14.64 | 14.64 | 14.64 | 14.64 |  | 0 | 0 | 0 | 0 | 0 | 0 | 0 | 0
[15 empty] | 801 | 6.6 | 0 | 0 | 0 | 0 | 0 |  | 6.6 | 6.6 | 6.6 | 6.6 | 0 | 0 | 0 | 0 | 13.908 | 13.908 | 13.908 | 13.908 | 13.908 | 13.908 | 13.908 | 13.908 |  | 0 | 0 | 0 | 0 | 0 | 0 | 0 | 0
[15 empty] | 802 | 7.1 | 0 | 0 | 0 | 0 | 0 |  | 7.1 | 7.1 | 7.1 | 7.1 | 0 | 0 | 0 | 0 | 13.298 | 13.298 | 13.298 | 13.298 | 13.298 | 13.298 | 13.298 | 13.298 |  | 0 | 0 | 0 | 0 | 0 | 0 | 0 | 0
[15 empty] | 803 | 7.4 | 0 | 0 | 0 | 0 | 0 |  | 7.4 | 7.4 | 7.4 | 7.4 | 0 | 0 | 0 | 0 | 12.932 | 12.932 | 12.932 | 12.932 | 12.932 | 12.932 | 12.932 | 12.932 |  | 0 | 0 | 0 | 0 | 0 | 0 | 0 | 0
[15 empty] | 804 | 7.5 | 0 | 0 | 0 | 0 | 0 |  | 7.5 | 7.5 | 7.5 | 7.5 | 0 | 0 | 0 | 0 | 12.81 | 12.81 | 12.81 | 12.81 | 12.81 | 12.81 | 12.81 | 12.81 |  | 0 | 0 | 0 | 0 | 0 | 0 | 0 | 0
[15 empty] | 805 | 7.4 | 0 | 0 | 0 | 0 | 0 |  | 7.4 | 7.4 | 7.4 | 7.4 | 0 | 0 | 0 | 0 | 12.932 | 12.932 | 12.932 | 12.932 | 12.932 | 12.932 | 12.932 | 12.932 |  | 0 | 0 | 0 | 0 | 0 | 0 | 0 | 0
[15 empty] | 806 | 7.1 | 0 | 0 | 0 | 0 | 0 |  | 7.1 | 7.1 | 7.1 | 7.1 | 0 | 0 | 0 | 0 | 13.298 | 13.298 | 13.298 | 13.298 | 13.298 | 13.298 | 13.298 | 13.298 |  | 0 | 0 | 0 | 0 | 0 | 0 | 0 | 0
[15 empty] | 807 | 6.6 | 0 | 0 | 0 | 0 | 0 |  | 6.6 | 6.6 | 6.6 | 6.6 | 0 | 0 | 0 | 0 | 13.908 | 13.908 | 13.908 | 13.908 | 13.908 | 13.908 | 13.908 | 13.908 |  | 0 | 0 | 0 | 0 | 0 | 0 | 0 | 0
[15 empty] | 808 | 6 | 0 | 0 | 0 | 0 | 0 |  | 6 | 6 | 6 | 6 | 0 | 0 | 0 | 0 | 14.64 | 14.64 | 14.64 | 14.64 | 14.64 | 14.64 | 14.64 | 14.64 |  | 0 | 0 | 0 | 0 | 0 | 0 | 0 | 0
[15 empty] | 809 | 5.3 | 0 | 0 | 0 | 0 | 0 |  | 5.3 | 5.3 | 5.3 | 5.3 | 0 | 0 | 0 | 0 | 15.494 | 15.494 | 15.494 | 15.494 | 15.494 | 15.494 | 15.494 | 15.494 |  | 0 | 0 | 0 | 0 | 0 | 0 | 0 | 0
[15 empty] | 810 | 4.5 | 0 | 0.61 | 0.61 | 0.61 | 0.61 |  | 5 | 5 | 5 | 5 | 0 | 0 | 0 | 0 | 15.86 | 15.86 | 15.86 | 15.86 | 16.47 | 16.47 | 16.47 | 16.47 |  | 0 | 0 | 0 | 0 | 0 | 0 | 0 | 0
[15 empty] | 811 | 3.7 | 0 | 1.586 | 1.586 | 1.586 | 1.586 |  | 5 | 5 | 5 | 5 | 0 | 0 | 0 | 0 | 15.86 | 15.86 | 15.86 | 15.86 | 17.446 | 17.446 | 17.446 | 17.446 |  | 0 | 0 | 0 | 0 | 0 | 0 | 0 | 0
[15 empty] | 812 | 3 | 0 | 2.44 | 2.44 | 2.44 | 2.44 |  | 5 | 5 | 5 | 5 | 0 | 0 | 0 | 0 | 15.86 | 15.86 | 15.86 | 15.86 | 18.3 | 18.3 | 18.3 | 18.3 |  | 0 | 0 | 0 | 0 | 0 | 0 | 0 | 0
[15 empty] | 813 | 2.4 | 0 | 3.172 | 3.172 | 3.172 | 3.172 |  | 5 | 5 | 5 | 5 | 0 | 0 | 0 | 0 | 15.86 | 15.86 | 15.86 | 15.86 | 19.032 | 19.032 | 19.032 | 19.032 |  | 0 | 0 | 0 | 0 | 0 | 0 | 0 | 0
[15 empty] | 814 | 1.9 | 0 | 3.782 | 3.782 | 3.782 | 3.782 |  | 5 | 5 | 5 | 5 | 0 | 0 | 0 | 0 | 15.86 | 15.86 | 15.86 | 15.86 | 19.642 | 19.642 | 19.642 | 19.642 |  | 0 | 0 | 0 | 0 | 0 | 0 | 0 | 0
[15 empty] | 815 | 1.6 | 0 | 4.148 | 4.148 | 4.148 | 4.148 |  | 5 | 5 | 5 | 5 | 0 | 0 | 0 | 0 | 15.86 | 15.86 | 15.86 | 15.86 | 20.008 | 20.008 | 20.008 | 20.008 |  | 0 | 0 | 0 | 0 | 0 | 0 | 0 | 0
[15 empty] | 816 | 1.5 | 0 | 4.27 | 4.27 | 4.27 | 4.27 |  | 5 | 5 | 5 | 5 | 0 | 0 | 0 | 0 | 15.86 | 15.86 | 15.86 | 15.86 | 20.13 | 20.13 | 20.13 | 20.13 |  | 0 | 0 | 0 | 0 | 0 | 0 | 0 | 0
[15 empty] | 817 | 1.6 | 0 | 4.148 | 4.148 | 4.148 | 4.148 |  | 5 | 5 | 5 | 5 | 0 | 0 | 0 | 0 | 15.86 | 15.86 | 15.86 | 15.86 | 20.008 | 20.008 | 20.008 | 20.008 |  | 0 | 0 | 0 | 0 | 0 | 0 | 0 | 0
[15 empty] | 818 | 1.9 | 0 | 3.782 | 3.782 | 3.782 | 3.782 |  | 5 | 5 | 5 | 5 | 0 | 0 | 0 | 0 | 15.86 | 15.86 | 15.86 | 15.86 | 19.642 | 19.642 | 19.642 | 19.642 |  | 0 | 0 | 0 | 0 | 0 | 0 | 0 | 0
[15 empty] | 819 | 2.4 | 0 | 3.172 | 3.172 | 3.172 | 3.172 |  | 5 | 5 | 5 | 5 | 0 | 0 | 0 | 0 | 15.86 | 15.86 | 15.86 | 15.86 | 19.032 | 19.032 | 19.032 | 19.032 |  | 0 | 0 | 0 | 0 | 0 | 0 | 0 | 0
[15 empty] | 820 | 3 | 0 | 2.44 | 2.44 | 2.44 | 2.44 |  | 5 | 5 | 5 | 5 | 0 | 0 | 0 | 0 | 15.86 | 15.86 | 15.86 | 15.86 | 18.3 | 18.3 | 18.3 | 18.3 |  | 0 | 0 | 0 | 0 | 0 | 0 | 0 | 0
[15 empty] | 821 | 3.7 | 0 | 1.586 | 1.586 | 1.586 | 1.586 |  | 5 | 5 | 5 | 5 | 0 | 0 | 0 | 0 | 15.86 | 15.86 | 15.86 | 15.86 | 17.446 | 17.446 | 17.446 | 17.446 |  | 0 | 0 | 0 | 0 | 0 | 0 | 0 | 0
[15 empty] | 822 | 4.5 | 0 | 0.61 | 0.61 | 0.61 | 0.61 |  | 5 | 5 | 5 | 5 | 0 | 0 | 0 | 0 | 15.86 | 15.86 | 15.86 | 15.86 | 16.47 | 16.47 | 16.47 | 16.47 |  | 0 | 0 | 0 | 0 | 0 | 0 | 0 | 0
[15 empty] | 823 | 5.3 | 0 | 0 | 0 | 0 | 0 |  | 5.3 | 5.3 | 5.3 | 5.3 | 0 | 0 | 0 | 0 | 15.494 | 15.494 | 15.494 | 15.494 | 15.494 | 15.494 | 15.494 | 15.494 |  | 0 | 0 | 0 | 0 | 0 | 0 | 0 | 0
[15 empty] | 824 | 6 | 0 | 0 | 0 | 0 | 0 |  | 6 | 6 | 6 | 6 | 0 | 0 | 0 | 0 | 14.64 | 14.64 | 14.64 | 14.64 | 14.64 | 14.64 | 14.64 | 14.64 |  | 0 | 0 | 0 | 0 | 0 | 0 | 0 | 0
[15 empty] | 825 | 6.6 | 0 | 0 | 0 | 0 | 0 |  | 6.6 | 6.6 | 6.6 | 6.6 | 0 | 0 | 0 | 0 | 13.908 | 13.908 | 13.908 | 13.908 | 13.908 | 13.908 | 13.908 | 13.908 |  | 0 | 0 | 0 | 0 | 0 | 0 | 0 | 0
[15 empty] | 826 | 7.1 | 0 | 0 | 0 | 0 | 0 |  | 7.1 | 7.1 | 7.1 | 7.1 | 0 | 0 | 0 | 0 | 13.298 | 13.298 | 13.298 | 13.298 | 13.298 | 13.298 | 13.298 | 13.298 |  | 0 | 0 | 0 | 0 | 0 | 0 | 0 | 0
[15 empty] | 827 | 7.4 | 0 | 0 | 0 | 0 | 0 |  | 7.4 | 7.4 | 7.4 | 7.4 | 0 | 0 | 0 | 0 | 12.932 | 12.932 | 12.932 | 12.932 | 12.932 | 12.932 | 12.932 | 12.932 |  | 0 | 0 | 0 | 0 | 0 | 0 | 0 | 0
[15 empty] | 828 | 7.5 | 0 | 0 | 0 | 0 | 0 |  | 7.5 | 7.5 | 7.5 | 7.5 | 0 | 0 | 0 | 0 | 12.81 | 12.81 | 12.81 | 12.81 | 12.81 | 12.81 | 12.81 | 12.81 |  | 0 | 0 | 0 | 0 | 0 | 0 | 0 | 0
[15 empty] | 829 | 7.4 | 0 | 0 | 0 | 0 | 0 |  | 7.4 | 7.4 | 7.4 | 7.4 | 0 | 0 | 0 | 0 | 12.932 | 12.932 | 12.932 | 12.932 | 12.932 | 12.932 | 12.932 | 12.932 |  | 0 | 0 | 0 | 0 | 0 | 0 | 0 | 0
[15 empty] | 830 | 7.1 | 0 | 0 | 0 | 0 | 0 |  | 7.1 | 7.1 | 7.1 | 7.1 | 0 | 0 | 0 | 0 | 13.298 | 13.298 | 13.298 | 13.298 | 13.298 | 13.298 | 13.298 | 13.298 |  | 0 | 0 | 0 | 0 | 0 | 0 | 0 | 0
[15 empty] | 831 | 6.6 | 0 | 0 | 0 | 0 | 0 |  | 6.6 | 6.6 | 6.6 | 6.6 | 0 | 0 | 0 | 0 | 13.908 | 13.908 | 13.908 | 13.908 | 13.908 | 13.908 | 13.908 | 13.908 |  | 0 | 0 | 0 | 0 | 0 | 0 | 0 | 0
[15 empty] | 832 | 6 | 0 | 0 | 0 | 0 | 0 |  | 6 | 6 | 6 | 6 | 0 | 0 | 0 | 0 | 14.64 | 14.64 | 14.64 | 14.64 | 14.64 | 14.64 | 14.64 | 14.64 |  | 0 | 0 | 0 | 0 | 0 | 0 | 0 | 0
[15 empty] | 833 | 5.3 | 0 | 0 | 0 | 0 | 0 |  | 5.3 | 5.3 | 5.3 | 5.3 | 0 | 0 | 0 | 0 | 15.494 | 15.494 | 15.494 | 15.494 | 15.494 | 15.494 | 15.494 | 15.494 |  | 0 | 0 | 0 | 0 | 0 | 0 | 0 | 0
[15 empty] | 834 | 4.5 | 0 | 0.61 | 0.61 | 0.61 | 0.61 |  | 5 | 5 | 5 | 5 | 0 | 0 | 0 | 0 | 15.86 | 15.86 | 15.86 | 15.86 | 16.47 | 16.47 | 16.47 | 16.47 |  | 0 | 0 | 0 | 0 | 0 | 0 | 0 | 0
[15 empty] | 835 | 3.7 | 0 | 1.586 | 1.586 | 1.586 | 1.586 |  | 5 | 5 | 5 | 5 | 0 | 0 | 0 | 0 | 15.86 | 15.86 | 15.86 | 15.86 | 17.446 | 17.446 | 17.446 | 17.446 |  | 0 | 0 | 0 | 0 | 0 | 0 | 0 | 0
[15 empty] | 836 | 3 | 0 | 2.44 | 2.44 | 2.44 | 2.44 |  | 5 | 5 | 5 | 5 | 0 | 0 | 0 | 0 | 15.86 | 15.86 | 15.86 | 15.86 | 18.3 | 18.3 | 18.3 | 18.3 |  | 0 | 0 | 0 | 0 | 0 | 0 | 0 | 0
[15 empty] | 837 | 2.4 | 0 | 3.172 | 3.172 | 3.172 | 3.172 |  | 5 | 5 | 5 | 5 | 0 | 0 | 0 | 0 | 15.86 | 15.86 | 15.86 | 15.86 | 19.032 | 19.032 | 19.032 | 19.032 |  | 0 | 0 | 0 | 0 | 0 | 0 | 0 | 0
[15 empty] | 838 | 1.9 | 0 | 3.782 | 3.782 | 3.782 | 3.782 |  | 5 | 5 | 5 | 5 | 0 | 0 | 0 | 0 | 15.86 | 15.86 | 15.86 | 15.86 | 19.642 | 19.642 | 19.642 | 19.642 |  | 0 | 0 | 0 | 0 | 0 | 0 | 0 | 0
[15 empty] | 839 | 1.6 | 0 | 4.148 | 4.148 | 4.148 | 4.148 |  | 5 | 5 | 5 | 5 | 0 | 0 | 0 | 0 | 15.86 | 15.86 | 15.86 | 15.86 | 20.008 | 20.008 | 20.008 | 20.008 |  | 0 | 0 | 0 | 0 | 0 | 0 | 0 | 0
[15 empty] | 840 | 1.5 | 0 | 4.27 | 4.27 | 4.27 | 4.27 |  | 5 | 5 | 5 | 5 | 0 | 0 | 0 | 0 | 15.86 | 15.86 | 15.86 | 15.86 | 20.13 | 20.13 | 20.13 | 20.13 |  | 0 | 0 | 0 | 0 | 0 | 0 | 0 | 0
[15 empty] | 841 | 1.6 | 0 | 4.148 | 4.148 | 4.148 | 4.148 |  | 5 | 5 | 5 | 5 | 0 | 0 | 0 | 0 | 15.86 | 15.86 | 15.86 | 15.86 | 20.008 | 20.008 | 20.008 | 20.008 |  | 0 | 0 | 0 | 0 | 0 | 0 | 0 | 0
[15 empty] | 842 | 1.9 | 0 | 3.782 | 3.782 | 3.782 | 3.782 |  | 5 | 5 | 5 | 5 | 0 | 0 | 0 | 0 | 15.86 | 15.86 | 15.86 | 15.86 | 19.642 | 19.642 | 19.642 | 19.642 |  | 0 | 0 | 0 | 0 | 0 | 0 | 0 | 0
[15 empty] | 843 | 2.4 | 0 | 3.172 | 3.172 | 3.172 | 3.172 |  | 5 | 5 | 5 | 5 | 0 | 0 | 0 | 0 | 15.86 | 15.86 | 15.86 | 15.86 | 19.032 | 19.032 | 19.032 | 19.032 |  | 0 | 0 | 0 | 0 | 0 | 0 | 0 | 0
[15 empty] | 844 | 3 | 0 | 2.44 | 2.44 | 2.44 | 2.44 |  | 5 | 5 | 5 | 5 | 0 | 0 | 0 | 0 | 15.86 | 15.86 | 15.86 | 15.86 | 18.3 | 18.3 | 18.3 | 18.3 |  | 0 | 0 | 0 | 0 | 0 | 0 | 0 | 0
[15 empty] | 845 | 3.7 | 0 | 1.586 | 1.586 | 1.586 | 1.586 |  | 5 | 5 | 5 | 5 | 0 | 0 | 0 | 0 | 15.86 | 15.86 | 15.86 | 15.86 | 17.446 | 17.446 | 17.446 | 17.446 |  | 0 | 0 | 0 | 0 | 0 | 0 | 0 | 0
[15 empty] | 846 | 4.5 | 0 | 0.61 | 0.61 | 0.61 | 0.61 |  | 5 | 5 | 5 | 5 | 0 | 0 | 0 | 0 | 15.86 | 15.86 | 15.86 | 15.86 | 16.47 | 16.47 | 16.47 | 16.47 |  | 0 | 0 | 0 | 0 | 0 | 0 | 0 | 0
[15 empty] | 847 | 5.3 | 0 | 0 | 0 | 0 | 0 |  | 5.3 | 5.3 | 5.3 | 5.3 | 0 | 0 | 0 | 0 | 15.494 | 15.494 | 15.494 | 15.494 | 15.494 | 15.494 | 15.494 | 15.494 |  | 0 | 0 | 0 | 0 | 0 | 0 | 0 | 0
[15 empty] | 848 | 6 | 0 | 0 | 0 | 0 | 0 |  | 6 | 6 | 6 | 6 | 0 | 0 | 0 | 0 | 14.64 | 14.64 | 14.64 | 14.64 | 14.64 | 14.64 | 14.64 | 14.64 |  | 0 | 0 | 0 | 0 | 0 | 0 | 0 | 0
[15 empty] | 849 | 6.6 | 1 | 0 | 0 | 0 | 0 |  | 6.6 | 6.6 | 6.6 | 6.6 | 0 | 0 | 0 | 0 | 13.908 | 13.908 | 13.908 | 13.908 | 13.908 | 13.908 | 13.908 | 13.908 |  | 13.908 | 13.908 | 13.908 | 13.908 | 0 | 0 | 0 | 0
[15 empty] | 850 | 7.1 | 1 | 0 | 0 | 0 | 0 |  | 7.1 | 7.1 | 7.1 | 7.1 | 0 | 0 | 0 | 0 | 13.298 | 13.298 | 13.298 | 13.298 | 13.298 | 13.298 | 13.298 | 13.298 |  | 13.298 | 13.298 | 13.298 | 13.298 | 0 | 0 | 0 | 0
[15 empty] | 851 | 7.4 | 1 | 0 | 0 | 0 | 0 |  | 7.4 | 7.4 | 7.4 | 7.4 | 0 | 0 | 0 | 0 | 12.932 | 12.932 | 12.932 | 12.932 | 12.932 | 12.932 | 12.932 | 12.932 |  | 12.932 | 12.932 | 12.932 | 12.932 | 0 | 0 | 0 | 0
[15 empty] | 852 | 7.5 | 1 | 0 | 0 | 0 | 0 |  | 7.5 | 7.5 | 7.5 | 7.5 | 0 | 0 | 0 | 0 | 12.81 | 12.81 | 12.81 | 12.81 | 12.81 | 12.81 | 12.81 | 12.81 |  | 12.81 | 12.81 | 12.81 | 12.81 | 0 | 0 | 0 | 0
[15 empty] | 853 | 7.4 | 1 | 0 | 0 | 0 | 0 |  | 7.4 | 7.4 | 7.4 | 7.4 | 0 | 0 | 0 | 0 | 12.932 | 12.932 | 12.932 | 12.932 | 12.932 | 12.932 | 12.932 | 12.932 |  | 12.932 | 12.932 | 12.932 | 12.932 | 0 | 0 | 0 | 0
[15 empty] | 854 | 7.1 | 1 | 0 | 0 | 0 | 0 |  | 7.1 | 7.1 | 7.1 | 7.1 | 0 | 0 | 0 | 0 | 13.298 | 13.298 | 13.298 | 13.298 | 13.298 | 13.298 | 13.298 | 13.298 |  | 13.298 | 13.298 | 13.298 | 13.298 | 0 | 0 | 0 | 0
[15 empty] | 855 | 6.6 | 1 | 0 | 0 | 0 | 0 |  | 6.6 | 6.6 | 6.6 | 6.6 | 0 | 0 | 0 | 0 | 13.908 | 13.908 | 13.908 | 13.908 | 13.908 | 13.908 | 13.908 | 13.908 |  | 13.908 | 13.908 | 13.908 | 13.908 | 0 | 0 | 0 | 0
[15 empty] | 856 | 6 | 1 | 0 | 0 | 0 | 0 |  | 6 | 6 | 6 | 6 | 0 | 0 | 0 | 0 | 14.64 | 14.64 | 14.64 | 14.64 | 14.64 | 14.64 | 14.64 | 14.64 |  | 14.64 | 14.64 | 14.64 | 14.64 | 0 | 0 | 0 | 0
[15 empty] | 857 | 5.3 | 1 | 0 | 0 | 0 | 0 |  | 5.3 | 5.3 | 5.3 | 5.3 | 0 | 0 | 0 | 0 | 15.494 | 15.494 | 15.494 | 15.494 | 15.494 | 15.494 | 15.494 | 15.494 |  | 15.494 | 15.494 | 15.494 | 15.494 | 0 | 0 | 0 | 0
[15 empty] | 858 | 4.5 | 1 | 0.61 | 0.61 | 0.61 | 0.61 |  | 5 | 5 | 5 | 5 | 0 | 0 | 0 | 0 | 15.86 | 15.86 | 15.86 | 15.86 | 16.47 | 16.47 | 16.47 | 16.47 |  | 16.47 | 16.47 | 16.47 | 16.47 | 0 | 0 | 0 | 0
[15 empty] | 859 | 3.7 | 0 | 1.586 | 1.586 | 1.586 | 1.586 |  | 5 | 5 | 5 | 5 | 0 | 0 | 0 | 0 | 15.86 | 15.86 | 15.86 | 15.86 | 17.446 | 17.446 | 17.446 | 17.446 |  | 0 | 0 | 0 | 0 | 0 | 0 | 0 | 0
[15 empty] | 860 | 3 | 0 | 2.44 | 2.44 | 2.44 | 2.44 |  | 5 | 5 | 5 | 5 | 0 | 0 | 0 | 0 | 15.86 | 15.86 | 15.86 | 15.86 | 18.3 | 18.3 | 18.3 | 18.3 |  | 0 | 0 | 0 | 0 | 0 | 0 | 0 | 0
[15 empty] | 861 | 2.4 | 0 | 3.172 | 3.172 | 3.172 | 3.172 |  | 5 | 5 | 5 | 5 | 0 | 0 | 0 | 0 | 15.86 | 15.86 | 15.86 | 15.86 | 19.032 | 19.032 | 19.032 | 19.032 |  | 0 | 0 | 0 | 0 | 0 | 0 | 0 | 0
[15 empty] | 862 | 1.9 | 0 | 3.782 | 3.782 | 3.782 | 3.782 |  | 5 | 5 | 5 | 5 | 0 | 0 | 0 | 0 | 15.86 | 15.86 | 15.86 | 15.86 | 19.642 | 19.642 | 19.642 | 19.642 |  | 0 | 0 | 0 | 0 | 0 | 0 | 0 | 0
[15 empty] | 863 | 1.6 | 0 | 4.148 | 4.148 | 4.148 | 4.148 |  | 5 | 5 | 5 | 5 | 0 | 0 | 0 | 0 | 15.86 | 15.86 | 15.86 | 15.86 | 20.008 | 20.008 | 20.008 | 20.008 |  | 0 | 0 | 0 | 0 | 0 | 0 | 0 | 0
[15 empty] | 864 | 1.5 | 0 | 4.27 | 4.27 | 4.27 | 4.27 |  | 5 | 5 | 5 | 5 | 0 | 0 | 0 | 0 | 15.86 | 15.86 | 15.86 | 15.86 | 20.13 | 20.13 | 20.13 | 20.13 |  | 0 | 0 | 0 | 0 | 0 | 0 | 0 | 0
[15 empty] | 865 | 1.6 | 0 | 4.148 | 4.148 | 4.148 | 4.148 |  | 5 | 5 | 5 | 5 | 0 | 0 | 0 | 0 | 15.86 | 15.86 | 15.86 | 15.86 | 20.008 | 20.008 | 20.008 | 20.008 |  | 0 | 0 | 0 | 0 | 0 | 0 | 0 | 0
[15 empty] | 866 | 1.9 | 0 | 3.782 | 3.782 | 3.782 | 3.782 |  | 5 | 5 | 5 | 5 | 0 | 0 | 0 | 0 | 15.86 | 15.86 | 15.86 | 15.86 | 19.642 | 19.642 | 19.642 | 19.642 |  | 0 | 0 | 0 | 0 | 0 | 0 | 0 | 0
[15 empty] | 867 | 2.4 | 0 | 3.172 | 3.172 | 3.172 | 3.172 |  | 5 | 5 | 5 | 5 | 0 | 0 | 0 | 0 | 15.86 | 15.86 | 15.86 | 15.86 | 19.032 | 19.032 | 19.032 | 19.032 |  | 0 | 0 | 0 | 0 | 0 | 0 | 0 | 0
[15 empty] | 868 | 3 | 0 | 2.44 | 2.44 | 2.44 | 2.44 |  | 5 | 5 | 5 | 5 | 0 | 0 | 0 | 0 | 15.86 | 15.86 | 15.86 | 15.86 | 18.3 | 18.3 | 18.3 | 18.3 |  | 0 | 0 | 0 | 0 | 0 | 0 | 0 | 0
[15 empty] | 869 | 3.7 | 0 | 1.586 | 1.586 | 1.586 | 1.586 |  | 5 | 5 | 5 | 5 | 0 | 0 | 0 | 0 | 15.86 | 15.86 | 15.86 | 15.86 | 17.446 | 17.446 | 17.446 | 17.446 |  | 0 | 0 | 0 | 0 | 0 | 0 | 0 | 0
[15 empty] | 870 | 4.5 | 0 | 0.61 | 0.61 | 0.61 | 0.61 |  | 5 | 5 | 5 | 5 | 0 | 0 | 0 | 0 | 15.86 | 15.86 | 15.86 | 15.86 | 16.47 | 16.47 | 16.47 | 16.47 |  | 0 | 0 | 0 | 0 | 0 | 0 | 0 | 0
[15 empty] | 871 | 5.3 | 0 | 0 | 0 | 0 | 0 |  | 5.3 | 5.3 | 5.3 | 5.3 | 0 | 0 | 0 | 0 | 15.494 | 15.494 | 15.494 | 15.494 | 15.494 | 15.494 | 15.494 | 15.494 |  | 0 | 0 | 0 | 0 | 0 | 0 | 0 | 0
[15 empty] | 872 | 6 | 0 | 0 | 0 | 0 | 0 |  | 6 | 6 | 6 | 6 | 0 | 0 | 0 | 0 | 14.64 | 14.64 | 14.64 | 14.64 | 14.64 | 14.64 | 14.64 | 14.64 |  | 0 | 0 | 0 | 0 | 0 | 0 | 0 | 0
[15 empty] | 873 | 6.6 | 1 | 0 | 0 | 0 | 0 |  | 6.6 | 6.6 | 6.6 | 6.6 | 0 | 0 | 0 | 0 | 13.908 | 13.908 | 13.908 | 13.908 | 13.908 | 13.908 | 13.908 | 13.908 |  | 13.908 | 13.908 | 13.908 | 13.908 | 0 | 0 | 0 | 0
[15 empty] | 874 | 7.1 | 1 | 0 | 0 | 0 | 0 |  | 7.1 | 7.1 | 7.1 | 7.1 | 0 | 0 | 0 | 0 | 13.298 | 13.298 | 13.298 | 13.298 | 13.298 | 13.298 | 13.298 | 13.298 |  | 13.298 | 13.298 | 13.298 | 13.298 | 0 | 0 | 0 | 0
[15 empty] | 875 | 7.4 | 1 | 0 | 0 | 0 | 0 |  | 7.4 | 7.4 | 7.4 | 7.4 | 0 | 0 | 0 | 0 | 12.932 | 12.932 | 12.932 | 12.932 | 12.932 | 12.932 | 12.932 | 12.932 |  | 12.932 | 12.932 | 12.932 | 12.932 | 0 | 0 | 0 | 0
[15 empty] | 876 | 7.5 | 1 | 0 | 0 | 0 | 0 |  | 7.5 | 7.5 | 7.5 | 7.5 | 0 | 0 | 0 | 0 | 12.81 | 12.81 | 12.81 | 12.81 | 12.81 | 12.81 | 12.81 | 12.81 |  | 12.81 | 12.81 | 12.81 | 12.81 | 0 | 0 | 0 | 0
[15 empty] | 877 | 7.4 | 1 | 0 | 0 | 0 | 0 |  | 7.4 | 7.4 | 7.4 | 7.4 | 0 | 0 | 0 | 0 | 12.932 | 12.932 | 12.932 | 12.932 | 12.932 | 12.932 | 12.932 | 12.932 |  | 12.932 | 12.932 | 12.932 | 12.932 | 0 | 0 | 0 | 0
[15 empty] | 878 | 7.1 | 1 | 0 | 0 | 0 | 0 |  | 7.1 | 7.1 | 7.1 | 7.1 | 0 | 0 | 0 | 0 | 13.298 | 13.298 | 13.298 | 13.298 | 13.298 | 13.298 | 13.298 | 13.298 |  | 13.298 | 13.298 | 13.298 | 13.298 | 0 | 0 | 0 | 0
[15 empty] | 879 | 6.6 | 1 | 0 | 0 | 0 | 0 |  | 6.6 | 6.6 | 6.6 | 6.6 | 0 | 0 | 0 | 0 | 13.908 | 13.908 | 13.908 | 13.908 | 13.908 | 13.908 | 13.908 | 13.908 |  | 13.908 | 13.908 | 13.908 | 13.908 | 0 | 0 | 0 | 0
[15 empty] | 880 | 6 | 1 | 0 | 0 | 0 | 0 |  | 6 | 6 | 6 | 6 | 0 | 0 | 0 | 0 | 14.64 | 14.64 | 14.64 | 14.64 | 14.64 | 14.64 | 14.64 | 14.64 |  | 14.64 | 14.64 | 14.64 | 14.64 | 0 | 0 | 0 | 0
[15 empty] | 881 | 5.3 | 1 | 0 | 0 | 0 | 0 |  | 5.3 | 5.3 | 5.3 | 5.3 | 0 | 0 | 0 | 0 | 15.494 | 15.494 | 15.494 | 15.494 | 15.494 | 15.494 | 15.494 | 15.494 |  | 15.494 | 15.494 | 15.494 | 15.494 | 0 | 0 | 0 | 0
[15 empty] | 882 | 4.5 | 1 | 0.61 | 0.61 | 0.61 | 0.61 |  | 5 | 5 | 5 | 5 | 0 | 0 | 0 | 0 | 15.86 | 15.86 | 15.86 | 15.86 | 16.47 | 16.47 | 16.47 | 16.47 |  | 16.47 | 16.47 | 16.47 | 16.47 | 0 | 0 | 0 | 0
[15 empty] | 883 | 3.7 | 0 | 1.586 | 1.586 | 1.586 | 1.586 |  | 5 | 5 | 5 | 5 | 0 | 0 | 0 | 0 | 15.86 | 15.86 | 15.86 | 15.86 | 17.446 | 17.446 | 17.446 | 17.446 |  | 0 | 0 | 0 | 0 | 0 | 0 | 0 | 0
[15 empty] | 884 | 3 | 0 | 2.44 | 2.44 | 2.44 | 2.44 |  | 5 | 5 | 5 | 5 | 0 | 0 | 0 | 0 | 15.86 | 15.86 | 15.86 | 15.86 | 18.3 | 18.3 | 18.3 | 18.3 |  | 0 | 0 | 0 | 0 | 0 | 0 | 0 | 0
[15 empty] | 885 | 2.4 | 0 | 3.172 | 3.172 | 3.172 | 3.172 |  | 5 | 5 | 5 | 5 | 0 | 0 | 0 | 0 | 15.86 | 15.86 | 15.86 | 15.86 | 19.032 | 19.032 | 19.032 | 19.032 |  | 0 | 0 | 0 | 0 | 0 | 0 | 0 | 0
[15 empty] | 886 | 1.9 | 0 | 3.782 | 3.782 | 3.782 | 3.782 |  | 5 | 5 | 5 | 5 | 0 | 0 | 0 | 0 | 15.86 | 15.86 | 15.86 | 15.86 | 19.642 | 19.642 | 19.642 | 19.642 |  | 0 | 0 | 0 | 0 | 0 | 0 | 0 | 0
[15 empty] | 887 | 1.6 | 0 | 4.148 | 4.148 | 4.148 | 4.148 |  | 5 | 5 | 5 | 5 | 0 | 0 | 0 | 0 | 15.86 | 15.86 | 15.86 | 15.86 | 20.008 | 20.008 | 20.008 | 20.008 |  | 0 | 0 | 0 | 0 | 0 | 0 | 0 | 0
[15 empty] | 888 | 1.5 | 0 | 4.27 | 4.27 | 4.27 | 4.27 |  | 5 | 5 | 5 | 5 | 0 | 0 | 0 | 0 | 15.86 | 15.86 | 15.86 | 15.86 | 20.13 | 20.13 | 20.13 | 20.13 |  | 0 | 0 | 0 | 0 | 0 | 0 | 0 | 0
[15 empty] | 889 | 1.6 | 0 | 4.148 | 4.148 | 4.148 | 4.148 |  | 5 | 5 | 5 | 5 | 0 | 0 | 0 | 0 | 15.86 | 15.86 | 15.86 | 15.86 | 20.008 | 20.008 | 20.008 | 20.008 |  | 0 | 0 | 0 | 0 | 0 | 0 | 0 | 0
[15 empty] | 890 | 1.9 | 0 | 3.782 | 3.782 | 3.782 | 3.782 |  | 5 | 5 | 5 | 5 | 0 | 0 | 0 | 0 | 15.86 | 15.86 | 15.86 | 15.86 | 19.642 | 19.642 | 19.642 | 19.642 |  | 0 | 0 | 0 | 0 | 0 | 0 | 0 | 0
[15 empty] | 891 | 2.4 | 0 | 3.172 | 3.172 | 3.172 | 3.172 |  | 5 | 5 | 5 | 5 | 0 | 0 | 0 | 0 | 15.86 | 15.86 | 15.86 | 15.86 | 19.032 | 19.032 | 19.032 | 19.032 |  | 0 | 0 | 0 | 0 | 0 | 0 | 0 | 0
[15 empty] | 892 | 3 | 0 | 2.44 | 2.44 | 2.44 | 2.44 |  | 5 | 5 | 5 | 5 | 0 | 0 | 0 | 0 | 15.86 | 15.86 | 15.86 | 15.86 | 18.3 | 18.3 | 18.3 | 18.3 |  | 0 | 0 | 0 | 0 | 0 | 0 | 0 | 0
[15 empty] | 893 | 3.7 | 0 | 1.586 | 1.586 | 1.586 | 1.586 |  | 5 | 5 | 5 | 5 | 0 | 0 | 0 | 0 | 15.86 | 15.86 | 15.86 | 15.86 | 17.446 | 17.446 | 17.446 | 17.446 |  | 0 | 0 | 0 | 0 | 0 | 0 | 0 | 0
[15 empty] | 894 | 4.5 | 0 | 0.61 | 0.61 | 0.61 | 0.61 |  | 5 | 5 | 5 | 5 | 0 | 0 | 0 | 0 | 15.86 | 15.86 | 15.86 | 15.86 | 16.47 | 16.47 | 16.47 | 16.47 |  | 0 | 0 | 0 | 0 | 0 | 0 | 0 | 0
[15 empty] | 895 | 5.3 | 0 | 0 | 0 | 0 | 0 |  | 5.3 | 5.3 | 5.3 | 5.3 | 0 | 0 | 0 | 0 | 15.494 | 15.494 | 15.494 | 15.494 | 15.494 | 15.494 | 15.494 | 15.494 |  | 0 | 0 | 0 | 0 | 0 | 0 | 0 | 0
[15 empty] | 896 | 6 | 0 | 0 | 0 | 0 | 0 |  | 6 | 6 | 6 | 6 | 0 | 0 | 0 | 0 | 14.64 | 14.64 | 14.64 | 14.64 | 14.64 | 14.64 | 14.64 | 14.64 |  | 0 | 0 | 0 | 0 | 0 | 0 | 0 | 0
[15 empty] | 897 | 6.6 | 1 | 0 | 0 | 0 | 0 |  | 6.6 | 6.6 | 6.6 | 6.6 | 0 | 0 | 0 | 0 | 13.908 | 13.908 | 13.908 | 13.908 | 13.908 | 13.908 | 13.908 | 13.908 |  | 13.908 | 13.908 | 13.908 | 13.908 | 0 | 0 | 0 | 0
[15 empty] | 898 | 7.1 | 1 | 0 | 0 | 0 | 0 |  | 7.1 | 7.1 | 7.1 | 7.1 | 0 | 0 | 0 | 0 | 13.298 | 13.298 | 13.298 | 13.298 | 13.298 | 13.298 | 13.298 | 13.298 |  | 13.298 | 13.298 | 13.298 | 13.298 | 0 | 0 | 0 | 0
[15 empty] | 899 | 7.4 | 1 | 0 | 0 | 0 | 0 |  | 7.4 | 7.4 | 7.4 | 7.4 | 0 | 0 | 0 | 0 | 12.932 | 12.932 | 12.932 | 12.932 | 12.932 | 12.932 | 12.932 | 12.932 |  | 12.932 | 12.932 | 12.932 | 12.932 | 0 | 0 | 0 | 0
[15 empty] | 900 | 7.5 | 1 | 0 | 0 | 0 | 0 |  | 7.5 | 7.5 | 7.5 | 7.5 | 0 | 0 | 0 | 0 | 12.81 | 12.81 | 12.81 | 12.81 | 12.81 | 12.81 | 12.81 | 12.81 |  | 12.81 | 12.81 | 12.81 | 12.81 | 0 | 0 | 0 | 0
[15 empty] | 901 | 7.4 | 1 | 0 | 0 | 0 | 0 |  | 7.4 | 7.4 | 7.4 | 7.4 | 0 | 0 | 0 | 0 | 12.932 | 12.932 | 12.932 | 12.932 | 12.932 | 12.932 | 12.932 | 12.932 |  | 12.932 | 12.932 | 12.932 | 12.932 | 0 | 0 | 0 | 0
[15 empty] | 902 | 7.1 | 1 | 0 | 0 | 0 | 0 |  | 7.1 | 7.1 | 7.1 | 7.1 | 0 | 0 | 0 | 0 | 13.298 | 13.298 | 13.298 | 13.298 | 13.298 | 13.298 | 13.298 | 13.298 |  | 13.298 | 13.298 | 13.298 | 13.298 | 0 | 0 | 0 | 0
[15 empty] | 903 | 6.6 | 1 | 0 | 0 | 0 | 0 |  | 6.6 | 6.6 | 6.6 | 6.6 | 0 | 0 | 0 | 0 | 13.908 | 13.908 | 13.908 | 13.908 | 13.908 | 13.908 | 13.908 | 13.908 |  | 13.908 | 13.908 | 13.908 | 13.908 | 0 | 0 | 0 | 0
[15 empty] | 904 | 6 | 1 | 0 | 0 | 0 | 0 |  | 6 | 6 | 6 | 6 | 0 | 0 | 0 | 0 | 14.64 | 14.64 | 14.64 | 14.64 | 14.64 | 14.64 | 14.64 | 14.64 |  | 14.64 | 14.64 | 14.64 | 14.64 | 0 | 0 | 0 | 0
[15 empty] | 905 | 5.3 | 1 | 0 | 0 | 0 | 0 |  | 5.3 | 5.3 | 5.3 | 5.3 | 0 | 0 | 0 | 0 | 15.494 | 15.494 | 15.494 | 15.494 | 15.494 | 15.494 | 15.494 | 15.494 |  | 15.494 | 15.494 | 15.494 | 15.494 | 0 | 0 | 0 | 0
[15 empty] | 906 | 4.5 | 1 | 0.61 | 0.61 | 0.61 | 0.61 |  | 5 | 5 | 5 | 5 | 0 | 0 | 0 | 0 | 15.86 | 15.86 | 15.86 | 15.86 | 16.47 | 16.47 | 16.47 | 16.47 |  | 16.47 | 16.47 | 16.47 | 16.47 | 0 | 0 | 0 | 0
[15 empty] | 907 | 3.7 | 0 | 1.586 | 1.586 | 1.586 | 1.586 |  | 5 | 5 | 5 | 5 | 0 | 0 | 0 | 0 | 15.86 | 15.86 | 15.86 | 15.86 | 17.446 | 17.446 | 17.446 | 17.446 |  | 0 | 0 | 0 | 0 | 0 | 0 | 0 | 0
[15 empty] | 908 | 3 | 0 | 2.44 | 2.44 | 2.44 | 2.44 |  | 5 | 5 | 5 | 5 | 0 | 0 | 0 | 0 | 15.86 | 15.86 | 15.86 | 15.86 | 18.3 | 18.3 | 18.3 | 18.3 |  | 0 | 0 | 0 | 0 | 0 | 0 | 0 | 0
[15 empty] | 909 | 2.4 | 0 | 3.172 | 3.172 | 3.172 | 3.172 |  | 5 | 5 | 5 | 5 | 0 | 0 | 0 | 0 | 15.86 | 15.86 | 15.86 | 15.86 | 19.032 | 19.032 | 19.032 | 19.032 |  | 0 | 0 | 0 | 0 | 0 | 0 | 0 | 0
[15 empty] | 910 | 1.9 | 0 | 3.782 | 3.782 | 3.782 | 3.782 |  | 5 | 5 | 5 | 5 | 0 | 0 | 0 | 0 | 15.86 | 15.86 | 15.86 | 15.86 | 19.642 | 19.642 | 19.642 | 19.642 |  | 0 | 0 | 0 | 0 | 0 | 0 | 0 | 0
[15 empty] | 911 | 1.6 | 0 | 4.148 | 4.148 | 4.148 | 4.148 |  | 5 | 5 | 5 | 5 | 0 | 0 | 0 | 0 | 15.86 | 15.86 | 15.86 | 15.86 | 20.008 | 20.008 | 20.008 | 20.008 |  | 0 | 0 | 0 | 0 | 0 | 0 | 0 | 0
[15 empty] | 912 | 1.5 | 0 | 4.27 | 4.27 | 4.27 | 4.27 |  | 5 | 5 | 5 | 5 | 0 | 0 | 0 | 0 | 15.86 | 15.86 | 15.86 | 15.86 | 20.13 | 20.13 | 20.13 | 20.13 |  | 0 | 0 | 0 | 0 | 0 | 0 | 0 | 0
[15 empty] | 913 | 1.6 | 0 | 4.148 | 4.148 | 4.148 | 4.148 |  | 5 | 5 | 5 | 5 | 0 | 0 | 0 | 0 | 15.86 | 15.86 | 15.86 | 15.86 | 20.008 | 20.008 | 20.008 | 20.008 |  | 0 | 0 | 0 | 0 | 0 | 0 | 0 | 0
[15 empty] | 914 | 1.9 | 0 | 3.782 | 3.782 | 3.782 | 3.782 |  | 5 | 5 | 5 | 5 | 0 | 0 | 0 | 0 | 15.86 | 15.86 | 15.86 | 15.86 | 19.642 | 19.642 | 19.642 | 19.642 |  | 0 | 0 | 0 | 0 | 0 | 0 | 0 | 0
[15 empty] | 915 | 2.4 | 0 | 3.172 | 3.172 | 3.172 | 3.172 |  | 5 | 5 | 5 | 5 | 0 | 0 | 0 | 0 | 15.86 | 15.86 | 15.86 | 15.86 | 19.032 | 19.032 | 19.032 | 19.032 |  | 0 | 0 | 0 | 0 | 0 | 0 | 0 | 0
[15 empty] | 916 | 3 | 0 | 2.44 | 2.44 | 2.44 | 2.44 |  | 5 | 5 | 5 | 5 | 0 | 0 | 0 | 0 | 15.86 | 15.86 | 15.86 | 15.86 | 18.3 | 18.3 | 18.3 | 18.3 |  | 0 | 0 | 0 | 0 | 0 | 0 | 0 | 0
[15 empty] | 917 | 3.7 | 0 | 1.586 | 1.586 | 1.586 | 1.586 |  | 5 | 5 | 5 | 5 | 0 | 0 | 0 | 0 | 15.86 | 15.86 | 15.86 | 15.86 | 17.446 | 17.446 | 17.446 | 17.446 |  | 0 | 0 | 0 | 0 | 0 | 0 | 0 | 0
[15 empty] | 918 | 4.5 | 0 | 0.61 | 0.61 | 0.61 | 0.61 |  | 5 | 5 | 5 | 5 | 0 | 0 | 0 | 0 | 15.86 | 15.86 | 15.86 | 15.86 | 16.47 | 16.47 | 16.47 | 16.47 |  | 0 | 0 | 0 | 0 | 0 | 0 | 0 | 0
[15 empty] | 919 | 5.3 | 0 | 0 | 0 | 0 | 0 |  | 5.3 | 5.3 | 5.3 | 5.3 | 0 | 0 | 0 | 0 | 15.494 | 15.494 | 15.494 | 15.494 | 15.494 | 15.494 | 15.494 | 15.494 |  | 0 | 0 | 0 | 0 | 0 | 0 | 0 | 0
[15 empty] | 920 | 6 | 0 | 0 | 0 | 0 | 0 |  | 6 | 6 | 6 | 6 | 0 | 0 | 0 | 0 | 14.64 | 14.64 | 14.64 | 14.64 | 14.64 | 14.64 | 14.64 | 14.64 |  | 0 | 0 | 0 | 0 | 0 | 0 | 0 | 0
[15 empty] | 921 | 6.6 | 1 | 0 | 0 | 0 | 0 |  | 6.6 | 6.6 | 6.6 | 6.6 | 0 | 0 | 0 | 0 | 13.908 | 13.908 | 13.908 | 13.908 | 13.908 | 13.908 | 13.908 | 13.908 |  | 13.908 | 13.908 | 13.908 | 13.908 | 0 | 0 | 0 | 0
[15 empty] | 922 | 7.1 | 1 | 0 | 0 | 0 | 0 |  | 7.1 | 7.1 | 7.1 | 7.1 | 0 | 0 | 0 | 0 | 13.298 | 13.298 | 13.298 | 13.298 | 13.298 | 13.298 | 13.298 | 13.298 |  | 13.298 | 13.298 | 13.298 | 13.298 | 0 | 0 | 0 | 0
[15 empty] | 923 | 7.4 | 1 | 0 | 0 | 0 | 0 |  | 7.4 | 7.4 | 7.4 | 7.4 | 0 | 0 | 0 | 0 | 12.932 | 12.932 | 12.932 | 12.932 | 12.932 | 12.932 | 12.932 | 12.932 |  | 12.932 | 12.932 | 12.932 | 12.932 | 0 | 0 | 0 | 0
[15 empty] | 924 | 7.5 | 1 | 0 | 0 | 0 | 0 |  | 7.5 | 7.5 | 7.5 | 7.5 | 0 | 0 | 0 | 0 | 12.81 | 12.81 | 12.81 | 12.81 | 12.81 | 12.81 | 12.81 | 12.81 |  | 12.81 | 12.81 | 12.81 | 12.81 | 0 | 0 | 0 | 0
[15 empty] | 925 | 7.4 | 1 | 0 | 0 | 0 | 0 |  | 7.4 | 7.4 | 7.4 | 7.4 | 0 | 0 | 0 | 0 | 12.932 | 12.932 | 12.932 | 12.932 | 12.932 | 12.932 | 12.932 | 12.932 |  | 12.932 | 12.932 | 12.932 | 12.932 | 0 | 0 | 0 | 0
[15 empty] | 926 | 7.1 | 1 | 0 | 0 | 0 | 0 |  | 7.1 | 7.1 | 7.1 | 7.1 | 0 | 0 | 0 | 0 | 13.298 | 13.298 | 13.298 | 13.298 | 13.298 | 13.298 | 13.298 | 13.298 |  | 13.298 | 13.298 | 13.298 | 13.298 | 0 | 0 | 0 | 0
[15 empty] | 927 | 6.6 | 1 | 0 | 0 | 0 | 0 |  | 6.6 | 6.6 | 6.6 | 6.6 | 0 | 0 | 0 | 0 | 13.908 | 13.908 | 13.908 | 13.908 | 13.908 | 13.908 | 13.908 | 13.908 |  | 13.908 | 13.908 | 13.908 | 13.908 | 0 | 0 | 0 | 0
[15 empty] | 928 | 6 | 1 | 0 | 0 | 0 | 0 |  | 6 | 6 | 6 | 6 | 0 | 0 | 0 | 0 | 14.64 | 14.64 | 14.64 | 14.64 | 14.64 | 14.64 | 14.64 | 14.64 |  | 14.64 | 14.64 | 14.64 | 14.64 | 0 | 0 | 0 | 0
[15 empty] | 929 | 5.3 | 1 | 0 | 0 | 0 | 0 |  | 5.3 | 5.3 | 5.3 | 5.3 | 0 | 0 | 0 | 0 | 15.494 | 15.494 | 15.494 | 15.494 | 15.494 | 15.494 | 15.494 | 15.494 |  | 15.494 | 15.494 | 15.494 | 15.494 | 0 | 0 | 0 | 0
[15 empty] | 930 | 4.5 | 1 | 0.61 | 0.61 | 0.61 | 0.61 |  | 5 | 5 | 5 | 5 | 0 | 0 | 0 | 0 | 15.86 | 15.86 | 15.86 | 15.86 | 16.47 | 16.47 | 16.47 | 16.47 |  | 16.47 | 16.47 | 16.47 | 16.47 | 0 | 0 | 0 | 0
[15 empty] | 931 | 3.7 | 0 | 1.586 | 1.586 | 1.586 | 1.586 |  | 5 | 5 | 5 | 5 | 0 | 0 | 0 | 0 | 15.86 | 15.86 | 15.86 | 15.86 | 17.446 | 17.446 | 17.446 | 17.446 |  | 0 | 0 | 0 | 0 | 0 | 0 | 0 | 0
[15 empty] | 932 | 3 | 0 | 2.44 | 2.44 | 2.44 | 2.44 |  | 5 | 5 | 5 | 5 | 0 | 0 | 0 | 0 | 15.86 | 15.86 | 15.86 | 15.86 | 18.3 | 18.3 | 18.3 | 18.3 |  | 0 | 0 | 0 | 0 | 0 | 0 | 0 | 0
[15 empty] | 933 | 2.4 | 0 | 3.172 | 3.172 | 3.172 | 3.172 |  | 5 | 5 | 5 | 5 | 0 | 0 | 0 | 0 | 15.86 | 15.86 | 15.86 | 15.86 | 19.032 | 19.032 | 19.032 | 19.032 |  | 0 | 0 | 0 | 0 | 0 | 0 | 0 | 0
[15 empty] | 934 | 1.9 | 0 | 3.782 | 3.782 | 3.782 | 3.782 |  | 5 | 5 | 5 | 5 | 0 | 0 | 0 | 0 | 15.86 | 15.86 | 15.86 | 15.86 | 19.642 | 19.642 | 19.642 | 19.642 |  | 0 | 0 | 0 | 0 | 0 | 0 | 0 | 0
[15 empty] | 935 | 1.6 | 0 | 4.148 | 4.148 | 4.148 | 4.148 |  | 5 | 5 | 5 | 5 | 0 | 0 | 0 | 0 | 15.86 | 15.86 | 15.86 | 15.86 | 20.008 | 20.008 | 20.008 | 20.008 |  | 0 | 0 | 0 | 0 | 0 | 0 | 0 | 0
[15 empty] | 936 | 1.5 | 0 | 4.27 | 4.27 | 4.27 | 4.27 |  | 5 | 5 | 5 | 5 | 0 | 0 | 0 | 0 | 15.86 | 15.86 | 15.86 | 15.86 | 20.13 | 20.13 | 20.13 | 20.13 |  | 0 | 0 | 0 | 0 | 0 | 0 | 0 | 0
[15 empty] | 937 | 1.6 | 0 | 4.148 | 4.148 | 4.148 | 4.148 |  | 5 | 5 | 5 | 5 | 0 | 0 | 0 | 0 | 15.86 | 15.86 | 15.86 | 15.86 | 20.008 | 20.008 | 20.008 | 20.008 |  | 0 | 0 | 0 | 0 | 0 | 0 | 0 | 0
[15 empty] | 938 | 1.9 | 0 | 3.782 | 3.782 | 3.782 | 3.782 |  | 5 | 5 | 5 | 5 | 0 | 0 | 0 | 0 | 15.86 | 15.86 | 15.86 | 15.86 | 19.642 | 19.642 | 19.642 | 19.642 |  | 0 | 0 | 0 | 0 | 0 | 0 | 0 | 0
[15 empty] | 939 | 2.4 | 0 | 3.172 | 3.172 | 3.172 | 3.172 |  | 5 | 5 | 5 | 5 | 0 | 0 | 0 | 0 | 15.86 | 15.86 | 15.86 | 15.86 | 19.032 | 19.032 | 19.032 | 19.032 |  | 0 | 0 | 0 | 0 | 0 | 0 | 0 | 0
[15 empty] | 940 | 3 | 0 | 2.44 | 2.44 | 2.44 | 2.44 |  | 5 | 5 | 5 | 5 | 0 | 0 | 0 | 0 | 15.86 | 15.86 | 15.86 | 15.86 | 18.3 | 18.3 | 18.3 | 18.3 |  | 0 | 0 | 0 | 0 | 0 | 0 | 0 | 0
[15 empty] | 941 | 3.7 | 0 | 1.586 | 1.586 | 1.586 | 1.586 |  | 5 | 5 | 5 | 5 | 0 | 0 | 0 | 0 | 15.86 | 15.86 | 15.86 | 15.86 | 17.446 | 17.446 | 17.446 | 17.446 |  | 0 | 0 | 0 | 0 | 0 | 0 | 0 | 0
[15 empty] | 942 | 4.5 | 0 | 0.61 | 0.61 | 0.61 | 0.61 |  | 5 | 5 | 5 | 5 | 0 | 0 | 0 | 0 | 15.86 | 15.86 | 15.86 | 15.86 | 16.47 | 16.47 | 16.47 | 16.47 |  | 0 | 0 | 0 | 0 | 0 | 0 | 0 | 0
[15 empty] | 943 | 5.3 | 0 | 0 | 0 | 0 | 0 |  | 5.3 | 5.3 | 5.3 | 5.3 | 0 | 0 | 0 | 0 | 15.494 | 15.494 | 15.494 | 15.494 | 15.494 | 15.494 | 15.494 | 15.494 |  | 0 | 0 | 0 | 0 | 0 | 0 | 0 | 0
[15 empty] | 944 | 6 | 0 | 0 | 0 | 0 | 0 |  | 6 | 6 | 6 | 6 | 0 | 0 | 0 | 0 | 14.64 | 14.64 | 14.64 | 14.64 | 14.64 | 14.64 | 14.64 | 14.64 |  | 0 | 0 | 0 | 0 | 0 | 0 | 0 | 0
[15 empty] | 945 | 6.6 | 1 | 0 | 0 | 0 | 0 |  | 6.6 | 6.6 | 6.6 | 6.6 | 0 | 0 | 0 | 0 | 13.908 | 13.908 | 13.908 | 13.908 | 13.908 | 13.908 | 13.908 | 13.908 |  | 13.908 | 13.908 | 13.908 | 13.908 | 0 | 0 | 0 | 0
[15 empty] | 946 | 7.1 | 1 | 0 | 0 | 0 | 0 |  | 7.1 | 7.1 | 7.1 | 7.1 | 0 | 0 | 0 | 0 | 13.298 | 13.298 | 13.298 | 13.298 | 13.298 | 13.298 | 13.298 | 13.298 |  | 13.298 | 13.298 | 13.298 | 13.298 | 0 | 0 | 0 | 0
[15 empty] | 947 | 7.4 | 1 | 0 | 0 | 0 | 0 |  | 7.4 | 7.4 | 7.4 | 7.4 | 0 | 0 | 0 | 0 | 12.932 | 12.932 | 12.932 | 12.932 | 12.932 | 12.932 | 12.932 | 12.932 |  | 12.932 | 12.932 | 12.932 | 12.932 | 0 | 0 | 0 | 0
[15 empty] | 948 | 7.5 | 1 | 0 | 0 | 0 | 0 |  | 7.5 | 7.5 | 7.5 | 7.5 | 0 | 0 | 0 | 0 | 12.81 | 12.81 | 12.81 | 12.81 | 12.81 | 12.81 | 12.81 | 12.81 |  | 12.81 | 12.81 | 12.81 | 12.81 | 0 | 0 | 0 | 0
[15 empty] | 949 | 7.4 | 1 | 0 | 0 | 0 | 0 |  | 7.4 | 7.4 | 7.4 | 7.4 | 0 | 0 | 0 | 0 | 12.932 | 12.932 | 12.932 | 12.932 | 12.932 | 12.932 | 12.932 | 12.932 |  | 12.932 | 12.932 | 12.932 | 12.932 | 0 | 0 | 0 | 0
[15 empty] | 950 | 7.1 | 1 | 0 | 0 | 0 | 0 |  | 7.1 | 7.1 | 7.1 | 7.1 | 0 | 0 | 0 | 0 | 13.298 | 13.298 | 13.298 | 13.298 | 13.298 | 13.298 | 13.298 | 13.298 |  | 13.298 | 13.298 | 13.298 | 13.298 | 0 | 0 | 0 | 0
[15 empty] | 951 | 6.6 | 1 | 0 | 0 | 0 | 0 |  | 6.6 | 6.6 | 6.6 | 6.6 | 0 | 0 | 0 | 0 | 13.908 | 13.908 | 13.908 | 13.908 | 13.908 | 13.908 | 13.908 | 13.908 |  | 13.908 | 13.908 | 13.908 | 13.908 | 0 | 0 | 0 | 0
[15 empty] | 952 | 6 | 1 | 0 | 0 | 0 | 0 |  | 6 | 6 | 6 | 6 | 0 | 0 | 0 | 0 | 14.64 | 14.64 | 14.64 | 14.64 | 14.64 | 14.64 | 14.64 | 14.64 |  | 14.64 | 14.64 | 14.64 | 14.64 | 0 | 0 | 0 | 0
[15 empty] | 953 | 5.3 | 1 | 0 | 0 | 0 | 0 |  | 5.3 | 5.3 | 5.3 | 5.3 | 0 | 0 | 0 | 0 | 15.494 | 15.494 | 15.494 | 15.494 | 15.494 | 15.494 | 15.494 | 15.494 |  | 15.494 | 15.494 | 15.494 | 15.494 | 0 | 0 | 0 | 0
[15 empty] | 954 | 4.5 | 1 | 0.61 | 0.61 | 0.61 | 0.61 |  | 5 | 5 | 5 | 5 | 0 | 0 | 0 | 0 | 15.86 | 15.86 | 15.86 | 15.86 | 16.47 | 16.47 | 16.47 | 16.47 |  | 16.47 | 16.47 | 16.47 | 16.47 | 0 | 0 | 0 | 0
[15 empty] | 955 | 3.7 | 0 | 1.586 | 1.586 | 1.586 | 1.586 |  | 5 | 5 | 5 | 5 | 0 | 0 | 0 | 0 | 15.86 | 15.86 | 15.86 | 15.86 | 17.446 | 17.446 | 17.446 | 17.446 |  | 0 | 0 | 0 | 0 | 0 | 0 | 0 | 0
[15 empty] | 956 | 3 | 0 | 2.44 | 2.44 | 2.44 | 2.44 |  | 5 | 5 | 5 | 5 | 0 | 0 | 0 | 0 | 15.86 | 15.86 | 15.86 | 15.86 | 18.3 | 18.3 | 18.3 | 18.3 |  | 0 | 0 | 0 | 0 | 0 | 0 | 0 | 0
[15 empty] | 957 | 2.4 | 0 | 3.172 | 3.172 | 3.172 | 3.172 |  | 5 | 5 | 5 | 5 | 0 | 0 | 0 | 0 | 15.86 | 15.86 | 15.86 | 15.86 | 19.032 | 19.032 | 19.032 | 19.032 |  | 0 | 0 | 0 | 0 | 0 | 0 | 0 | 0
[15 empty] | 958 | 1.9 | 0 | 3.782 | 3.782 | 3.782 | 3.782 |  | 5 | 5 | 5 | 5 | 0 | 0 | 0 | 0 | 15.86 | 15.86 | 15.86 | 15.86 | 19.642 | 19.642 | 19.642 | 19.642 |  | 0 | 0 | 0 | 0 | 0 | 0 | 0 | 0
[15 empty] | 959 | 1.6 | 0 | 4.148 | 4.148 | 4.148 | 4.148 |  | 5 | 5 | 5 | 5 | 0 | 0 | 0 | 0 | 15.86 | 15.86 | 15.86 | 15.86 | 20.008 | 20.008 | 20.008 | 20.008 |  | 0 | 0 | 0 | 0 | 0 | 0 | 0 | 0
[15 empty] | 960 | 1.5 | 0 | 4.27 | 4.27 | 4.27 | 4.27 |  | 5 | 5 | 5 | 5 | 0 | 0 | 0 | 0 | 15.86 | 15.86 | 15.86 | 15.86 | 20.13 | 20.13 | 20.13 | 20.13 |  | 0 | 0 | 0 | 0 | 0 | 0 | 0 | 0
[15 empty] | 961 | 1.6 | 0 | 4.148 | 4.148 | 4.148 | 4.148 |  | 5 | 5 | 5 | 5 | 0 | 0 | 0 | 0 | 15.86 | 15.86 | 15.86 | 15.86 | 20.008 | 20.008 | 20.008 | 20.008 |  | 0 | 0 | 0 | 0 | 0 | 0 | 0 | 0
[15 empty] | 962 | 1.9 | 0 | 3.782 | 3.782 | 3.782 | 3.782 |  | 5 | 5 | 5 | 5 | 0 | 0 | 0 | 0 | 15.86 | 15.86 | 15.86 | 15.86 | 19.642 | 19.642 | 19.642 | 19.642 |  | 0 | 0 | 0 | 0 | 0 | 0 | 0 | 0
[15 empty] | 963 | 2.4 | 0 | 3.172 | 3.172 | 3.172 | 3.172 |  | 5 | 5 | 5 | 5 | 0 | 0 | 0 | 0 | 15.86 | 15.86 | 15.86 | 15.86 | 19.032 | 19.032 | 19.032 | 19.032 |  | 0 | 0 | 0 | 0 | 0 | 0 | 0 | 0
[15 empty] | 964 | 3 | 0 | 2.44 | 2.44 | 2.44 | 2.44 |  | 5 | 5 | 5 | 5 | 0 | 0 | 0 | 0 | 15.86 | 15.86 | 15.86 | 15.86 | 18.3 | 18.3 | 18.3 | 18.3 |  | 0 | 0 | 0 | 0 | 0 | 0 | 0 | 0
[15 empty] | 965 | 3.7 | 0 | 1.586 | 1.586 | 1.586 | 1.586 |  | 5 | 5 | 5 | 5 | 0 | 0 | 0 | 0 | 15.86 | 15.86 | 15.86 | 15.86 | 17.446 | 17.446 | 17.446 | 17.446 |  | 0 | 0 | 0 | 0 | 0 | 0 | 0 | 0
[15 empty] | 966 | 4.5 | 0 | 0.61 | 0.61 | 0.61 | 0.61 |  | 5 | 5 | 5 | 5 | 0 | 0 | 0 | 0 | 15.86 | 15.86 | 15.86 | 15.86 | 16.47 | 16.47 | 16.47 | 16.47 |  | 0 | 0 | 0 | 0 | 0 | 0 | 0 | 0
[15 empty] | 967 | 5.3 | 0 | 0 | 0 | 0 | 0 |  | 5.3 | 5.3 | 5.3 | 5.3 | 0 | 0 | 0 | 0 | 15.494 | 15.494 | 15.494 | 15.494 | 15.494 | 15.494 | 15.494 | 15.494 |  | 0 | 0 | 0 | 0 | 0 | 0 | 0 | 0
[15 empty] | 968 | 6 | 0 | 0 | 0 | 0 | 0 |  | 6 | 6 | 6 | 6 | 0 | 0 | 0 | 0 | 14.64 | 14.64 | 14.64 | 14.64 | 14.64 | 14.64 | 14.64 | 14.64 |  | 0 | 0 | 0 | 0 | 0 | 0 | 0 | 0
[15 empty] | 969 | 6.6 | 0 | 0 | 0 | 0 | 0 |  | 6.6 | 6.6 | 6.6 | 6.6 | 0 | 0 | 0 | 0 | 13.908 | 13.908 | 13.908 | 13.908 | 13.908 | 13.908 | 13.908 | 13.908 |  | 0 | 0 | 0 | 0 | 0 | 0 | 0 | 0
[15 empty] | 970 | 7.1 | 0 | 0 | 0 | 0 | 0 |  | 7.1 | 7.1 | 7.1 | 7.1 | 0 | 0 | 0 | 0 | 13.298 | 13.298 | 13.298 | 13.298 | 13.298 | 13.298 | 13.298 | 13.298 |  | 0 | 0 | 0 | 0 | 0 | 0 | 0 | 0
[15 empty] | 971 | 7.4 | 0 | 0 | 0 | 0 | 0 |  | 7.4 | 7.4 | 7.4 | 7.4 | 0 | 0 | 0 | 0 | 12.932 | 12.932 | 12.932 | 12.932 | 12.932 | 12.932 | 12.932 | 12.932 |  | 0 | 0 | 0 | 0 | 0 | 0 | 0 | 0
[15 empty] | 972 | 7.5 | 0 | 0 | 0 | 0 | 0 |  | 7.5 | 7.5 | 7.5 | 7.5 | 0 | 0 | 0 | 0 | 12.81 | 12.81 | 12.81 | 12.81 | 12.81 | 12.81 | 12.81 | 12.81 |  | 0 | 0 | 0 | 0 | 0 | 0 | 0 | 0
[15 empty] | 973 | 7.4 | 0 | 0 | 0 | 0 | 0 |  | 7.4 | 7.4 | 7.4 | 7.4 | 0 | 0 | 0 | 0 | 12.932 | 12.932 | 12.932 | 12.932 | 12.932 | 12.932 | 12.932 | 12.932 |  | 0 | 0 | 0 | 0 | 0 | 0 | 0 | 0
[15 empty] | 974 | 7.1 | 0 | 0 | 0 | 0 | 0 |  | 7.1 | 7.1 | 7.1 | 7.1 | 0 | 0 | 0 | 0 | 13.298 | 13.298 | 13.298 | 13.298 | 13.298 | 13.298 | 13.298 | 13.298 |  | 0 | 0 | 0 | 0 | 0 | 0 | 0 | 0
[15 empty] | 975 | 6.6 | 0 | 0 | 0 | 0 | 0 |  | 6.6 | 6.6 | 6.6 | 6.6 | 0 | 0 | 0 | 0 | 13.908 | 13.908 | 13.908 | 13.908 | 13.908 | 13.908 | 13.908 | 13.908 |  | 0 | 0 | 0 | 0 | 0 | 0 | 0 | 0
[15 empty] | 976 | 6 | 0 | 0 | 0 | 0 | 0 |  | 6 | 6 | 6 | 6 | 0 | 0 | 0 | 0 | 14.64 | 14.64 | 14.64 | 14.64 | 14.64 | 14.64 | 14.64 | 14.64 |  | 0 | 0 | 0 | 0 | 0 | 0 | 0 | 0
[15 empty] | 977 | 5.3 | 0 | 0 | 0 | 0 | 0 |  | 5.3 | 5.3 | 5.3 | 5.3 | 0 | 0 | 0 | 0 | 15.494 | 15.494 | 15.494 | 15.494 | 15.494 | 15.494 | 15.494 | 15.494 |  | 0 | 0 | 0 | 0 | 0 | 0 | 0 | 0
[15 empty] | 978 | 4.5 | 0 | 0.61 | 0.61 | 0.61 | 0.61 |  | 5 | 5 | 5 | 5 | 0 | 0 | 0 | 0 | 15.86 | 15.86 | 15.86 | 15.86 | 16.47 | 16.47 | 16.47 | 16.47 |  | 0 | 0 | 0 | 0 | 0 | 0 | 0 | 0
[15 empty] | 979 | 3.7 | 0 | 1.586 | 1.586 | 1.586 | 1.586 |  | 5 | 5 | 5 | 5 | 0 | 0 | 0 | 0 | 15.86 | 15.86 | 15.86 | 15.86 | 17.446 | 17.446 | 17.446 | 17.446 |  | 0 | 0 | 0 | 0 | 0 | 0 | 0 | 0
[15 empty] | 980 | 3 | 0 | 2.44 | 2.44 | 2.44 | 2.44 |  | 5 | 5 | 5 | 5 | 0 | 0 | 0 | 0 | 15.86 | 15.86 | 15.86 | 15.86 | 18.3 | 18.3 | 18.3 | 18.3 |  | 0 | 0 | 0 | 0 | 0 | 0 | 0 | 0
[15 empty] | 981 | 2.4 | 0 | 3.172 | 3.172 | 3.172 | 3.172 |  | 5 | 5 | 5 | 5 | 0 | 0 | 0 | 0 | 15.86 | 15.86 | 15.86 | 15.86 | 19.032 | 19.032 | 19.032 | 19.032 |  | 0 | 0 | 0 | 0 | 0 | 0 | 0 | 0
[15 empty] | 982 | 1.9 | 0 | 3.782 | 3.782 | 3.782 | 3.782 |  | 5 | 5 | 5 | 5 | 0 | 0 | 0 | 0 | 15.86 | 15.86 | 15.86 | 15.86 | 19.642 | 19.642 | 19.642 | 19.642 |  | 0 | 0 | 0 | 0 | 0 | 0 | 0 | 0
[15 empty] | 983 | 1.6 | 0 | 4.148 | 4.148 | 4.148 | 4.148 |  | 5 | 5 | 5 | 5 | 0 | 0 | 0 | 0 | 15.86 | 15.86 | 15.86 | 15.86 | 20.008 | 20.008 | 20.008 | 20.008 |  | 0 | 0 | 0 | 0 | 0 | 0 | 0 | 0
[15 empty] | 984 | 1.5 | 0 | 4.27 | 4.27 | 4.27 | 4.27 |  | 5 | 5 | 5 | 5 | 0 | 0 | 0 | 0 | 15.86 | 15.86 | 15.86 | 15.86 | 20.13 | 20.13 | 20.13 | 20.13 |  | 0 | 0 | 0 | 0 | 0 | 0 | 0 | 0
[15 empty] | 985 | 1.6 | 0 | 4.148 | 4.148 | 4.148 | 4.148 |  | 5 | 5 | 5 | 5 | 0 | 0 | 0 | 0 | 15.86 | 15.86 | 15.86 | 15.86 | 20.008 | 20.008 | 20.008 | 20.008 |  | 0 | 0 | 0 | 0 | 0 | 0 | 0 | 0
[15 empty] | 986 | 1.9 | 0 | 3.782 | 3.782 | 3.782 | 3.782 |  | 5 | 5 | 5 | 5 | 0 | 0 | 0 | 0 | 15.86 | 15.86 | 15.86 | 15.86 | 19.642 | 19.642 | 19.642 | 19.642 |  | 0 | 0 | 0 | 0 | 0 | 0 | 0 | 0
[15 empty] | 987 | 2.4 | 0 | 3.172 | 3.172 | 3.172 | 3.172 |  | 5 | 5 | 5 | 5 | 0 | 0 | 0 | 0 | 15.86 | 15.86 | 15.86 | 15.86 | 19.032 | 19.032 | 19.032 | 19.032 |  | 0 | 0 | 0 | 0 | 0 | 0 | 0 | 0
[15 empty] | 988 | 3 | 0 | 2.44 | 2.44 | 2.44 | 2.44 |  | 5 | 5 | 5 | 5 | 0 | 0 | 0 | 0 | 15.86 | 15.86 | 15.86 | 15.86 | 18.3 | 18.3 | 18.3 | 18.3 |  | 0 | 0 | 0 | 0 | 0 | 0 | 0 | 0
[15 empty] | 989 | 3.7 | 0 | 1.586 | 1.586 | 1.586 | 1.586 |  | 5 | 5 | 5 | 5 | 0 | 0 | 0 | 0 | 15.86 | 15.86 | 15.86 | 15.86 | 17.446 | 17.446 | 17.446 | 17.446 |  | 0 | 0 | 0 | 0 | 0 | 0 | 0 | 0
[15 empty] | 990 | 4.5 | 0 | 0.61 | 0.61 | 0.61 | 0.61 |  | 5 | 5 | 5 | 5 | 0 | 0 | 0 | 0 | 15.86 | 15.86 | 15.86 | 15.86 | 16.47 | 16.47 | 16.47 | 16.47 |  | 0 | 0 | 0 | 0 | 0 | 0 | 0 | 0
[15 empty] | 991 | 5.3 | 0 | 0 | 0 | 0 | 0 |  | 5.3 | 5.3 | 5.3 | 5.3 | 0 | 0 | 0 | 0 | 15.494 | 15.494 | 15.494 | 15.494 | 15.494 | 15.494 | 15.494 | 15.494 |  | 0 | 0 | 0 | 0 | 0 | 0 | 0 | 0
[15 empty] | 992 | 6 | 0 | 0 | 0 | 0 | 0 |  | 6 | 6 | 6 | 6 | 0 | 0 | 0 | 0 | 14.64 | 14.64 | 14.64 | 14.64 | 14.64 | 14.64 | 14.64 | 14.64 |  | 0 | 0 | 0 | 0 | 0 | 0 | 0 | 0
[15 empty] | 993 | 6.6 | 0 | 0 | 0 | 0 | 0 |  | 6.6 | 6.6 | 6.6 | 6.6 | 0 | 0 | 0 | 0 | 13.908 | 13.908 | 13.908 | 13.908 | 13.908 | 13.908 | 13.908 | 13.908 |  | 0 | 0 | 0 | 0 | 0 | 0 | 0 | 0
[15 empty] | 994 | 7.1 | 0 | 0 | 0 | 0 | 0 |  | 7.1 | 7.1 | 7.1 | 7.1 | 0 | 0 | 0 | 0 | 13.298 | 13.298 | 13.298 | 13.298 | 13.298 | 13.298 | 13.298 | 13.298 |  | 0 | 0 | 0 | 0 | 0 | 0 | 0 | 0
[15 empty] | 995 | 7.4 | 0 | 0 | 0 | 0 | 0 |  | 7.4 | 7.4 | 7.4 | 7.4 | 0 | 0 | 0 | 0 | 12.932 | 12.932 | 12.932 | 12.932 | 12.932 | 12.932 | 12.932 | 12.932 |  | 0 | 0 | 0 | 0 | 0 | 0 | 0 | 0
[15 empty] | 996 | 7.5 | 0 | 0 | 0 | 0 | 0 |  | 7.5 | 7.5 | 7.5 | 7.5 | 0 | 0 | 0 | 0 | 12.81 | 12.81 | 12.81 | 12.81 | 12.81 | 12.81 | 12.81 | 12.81 |  | 0 | 0 | 0 | 0 | 0 | 0 | 0 | 0
[15 empty] | 997 | 7.4 | 0 | 0 | 0 | 0 | 0 |  | 7.4 | 7.4 | 7.4 | 7.4 | 0 | 0 | 0 | 0 | 12.932 | 12.932 | 12.932 | 12.932 | 12.932 | 12.932 | 12.932 | 12.932 |  | 0 | 0 | 0 | 0 | 0 | 0 | 0 | 0
[15 empty] | 998 | 7.1 | 0 | 0 | 0 | 0 | 0 |  | 7.1 | 7.1 | 7.1 | 7.1 | 0 | 0 | 0 | 0 | 13.298 | 13.298 | 13.298 | 13.298 | 13.298 | 13.298 | 13.298 | 13.298 |  | 0 | 0 | 0 | 0 | 0 | 0 | 0 | 0
[15 empty] | 999 | 6.6 | 0 | 0 | 0 | 0 | 0 |  | 6.6 | 6.6 | 6.6 | 6.6 | 0 | 0 | 0 | 0 | 13.908 | 13.908 | 13.908 | 13.908 | 13.908 | 13.908 | 13.908 | 13.908 |  | 0 | 0 | 0 | 0 | 0 | 0 | 0 | 0
[15 empty] | 1000 | 6 | 0 | 0 | 0 | 0 | 0 |  | 6 | 6 | 6 | 6 | 0 | 0 | 0 | 0 | 14.64 | 14.64 | 14.64 | 14.64 | 14.64 | 14.64 | 14.64 | 14.64 |  | 0 | 0 | 0 | 0 | 0 | 0 | 0 | 0
[15 empty] | 1001 | 5.3 | 0 | 0 | 0 | 0 | 0 |  | 5.3 | 5.3 | 5.3 | 5.3 | 0 | 0 | 0 | 0 | 15.494 | 15.494 | 15.494 | 15.494 | 15.494 | 15.494 | 15.494 | 15.494 |  | 0 | 0 | 0 | 0 | 0 | 0 | 0 | 0
[15 empty] | 1002 | 4.5 | 0 | 0.61 | 0.61 | 0.61 | 0.61 |  | 5 | 5 | 5 | 5 | 0 | 0 | 0 | 0 | 15.86 | 15.86 | 15.86 | 15.86 | 16.47 | 16.47 | 16.47 | 16.47 |  | 0 | 0 | 0 | 0 | 0 | 0 | 0 | 0
[15 empty] | 1003 | 3.7 | 0 | 1.586 | 1.586 | 1.586 | 1.586 |  | 5 | 5 | 5 | 5 | 0 | 0 | 0 | 0 | 15.86 | 15.86 | 15.86 | 15.86 | 17.446 | 17.446 | 17.446 | 17.446 |  | 0 | 0 | 0 | 0 | 0 | 0 | 0 | 0
[15 empty] | 1004 | 3 | 0 | 2.44 | 2.44 | 2.44 | 2.44 |  | 5 | 5 | 5 | 5 | 0 | 0 | 0 | 0 | 15.86 | 15.86 | 15.86 | 15.86 | 18.3 | 18.3 | 18.3 | 18.3 |  | 0 | 0 | 0 | 0 | 0 | 0 | 0 | 0
[15 empty] | 1005 | 2.4 | 0 | 3.172 | 3.172 | 3.172 | 3.172 |  | 5 | 5 | 5 | 5 | 0 | 0 | 0 | 0 | 15.86 | 15.86 | 15.86 | 15.86 | 19.032 | 19.032 | 19.032 | 19.032 |  | 0 | 0 | 0 | 0 | 0 | 0 | 0 | 0
[15 empty] | 1006 | 1.9 | 0 | 3.782 | 3.782 | 3.782 | 3.782 |  | 5 | 5 | 5 | 5 | 0 | 0 | 0 | 0 | 15.86 | 15.86 | 15.86 | 15.86 | 19.642 | 19.642 | 19.642 | 19.642 |  | 0 | 0 | 0 | 0 | 0 | 0 | 0 | 0
[15 empty] | 1007 | 1.6 | 0 | 4.148 | 4.148 | 4.148 | 4.148 |  | 5 | 5 | 5 | 5 | 0 | 0 | 0 | 0 | 15.86 | 15.86 | 15.86 | 15.86 | 20.008 | 20.008 | 20.008 | 20.008 |  | 0 | 0 | 0 | 0 | 0 | 0 | 0 | 0
[15 empty] | 1008 | 1.5 | 0 | 4.27 | 4.27 | 4.27 | 4.27 |  | 5 | 5 | 5 | 5 | 0 | 0 | 0 | 0 | 15.86 | 15.86 | 15.86 | 15.86 | 20.13 | 20.13 | 20.13 | 20.13 |  | 0 | 0 | 0 | 0 | 0 | 0 | 0 | 0
[15 empty] | 1009 | 1.6 | 0 | 4.148 | 4.148 | 4.148 | 4.148 |  | 5 | 5 | 5 | 5 | 0 | 0 | 0 | 0 | 15.86 | 15.86 | 15.86 | 15.86 | 20.008 | 20.008 | 20.008 | 20.008 |  | 0 | 0 | 0 | 0 | 0 | 0 | 0 | 0
[15 empty] | 1010 | 1.9 | 0 | 3.782 | 3.782 | 3.782 | 3.782 |  | 5 | 5 | 5 | 5 | 0 | 0 | 0 | 0 | 15.86 | 15.86 | 15.86 | 15.86 | 19.642 | 19.642 | 19.642 | 19.642 |  | 0 | 0 | 0 | 0 | 0 | 0 | 0 | 0
[15 empty] | 1011 | 2.4 | 0 | 3.172 | 3.172 | 3.172 | 3.172 |  | 5 | 5 | 5 | 5 | 0 | 0 | 0 | 0 | 15.86 | 15.86 | 15.86 | 15.86 | 19.032 | 19.032 | 19.032 | 19.032 |  | 0 | 0 | 0 | 0 | 0 | 0 | 0 | 0
[15 empty] | 1012 | 3 | 0 | 2.44 | 2.44 | 2.44 | 2.44 |  | 5 | 5 | 5 | 5 | 0 | 0 | 0 | 0 | 15.86 | 15.86 | 15.86 | 15.86 | 18.3 | 18.3 | 18.3 | 18.3 |  | 0 | 0 | 0 | 0 | 0 | 0 | 0 | 0
[15 empty] | 1013 | 3.7 | 0 | 1.586 | 1.586 | 1.586 | 1.586 |  | 5 | 5 | 5 | 5 | 0 | 0 | 0 | 0 | 15.86 | 15.86 | 15.86 | 15.86 | 17.446 | 17.446 | 17.446 | 17.446 |  | 0 | 0 | 0 | 0 | 0 | 0 | 0 | 0
[15 empty] | 1014 | 4.5 | 0 | 0.61 | 0.61 | 0.61 | 0.61 |  | 5 | 5 | 5 | 5 | 0 | 0 | 0 | 0 | 15.86 | 15.86 | 15.86 | 15.86 | 16.47 | 16.47 | 16.47 | 16.47 |  | 0 | 0 | 0 | 0 | 0 | 0 | 0 | 0
[15 empty] | 1015 | 5.3 | 0 | 0 | 0 | 0 | 0 |  | 5.3 | 5.3 | 5.3 | 5.3 | 0 | 0 | 0 | 0 | 15.494 | 15.494 | 15.494 | 15.494 | 15.494 | 15.494 | 15.494 | 15.494 |  | 0 | 0 | 0 | 0 | 0 | 0 | 0 | 0
[15 empty] | 1016 | 6 | 0 | 0 | 0 | 0 | 0 |  | 6 | 6 | 6 | 6 | 0 | 0 | 0 | 0 | 14.64 | 14.64 | 14.64 | 14.64 | 14.64 | 14.64 | 14.64 | 14.64 |  | 0 | 0 | 0 | 0 | 0 | 0 | 0 | 0
[15 empty] | 1017 | 6.6 | 1 | 0 | 0 | 0 | 0 |  | 6.6 | 6.6 | 6.6 | 6.6 | 0 | 0 | 0 | 0 | 13.908 | 13.908 | 13.908 | 13.908 | 13.908 | 13.908 | 13.908 | 13.908 |  | 13.908 | 13.908 | 13.908 | 13.908 | 0 | 0 | 0 | 0
[15 empty] | 1018 | 7.1 | 1 | 0 | 0 | 0 | 0 |  | 7.1 | 7.1 | 7.1 | 7.1 | 0 | 0 | 0 | 0 | 13.298 | 13.298 | 13.298 | 13.298 | 13.298 | 13.298 | 13.298 | 13.298 |  | 13.298 | 13.298 | 13.298 | 13.298 | 0 | 0 | 0 | 0
[15 empty] | 1019 | 7.4 | 1 | 0 | 0 | 0 | 0 |  | 7.4 | 7.4 | 7.4 | 7.4 | 0 | 0 | 0 | 0 | 12.932 | 12.932 | 12.932 | 12.932 | 12.932 | 12.932 | 12.932 | 12.932 |  | 12.932 | 12.932 | 12.932 | 12.932 | 0 | 0 | 0 | 0
[15 empty] | 1020 | 7.5 | 1 | 0 | 0 | 0 | 0 |  | 7.5 | 7.5 | 7.5 | 7.5 | 0 | 0 | 0 | 0 | 12.81 | 12.81 | 12.81 | 12.81 | 12.81 | 12.81 | 12.81 | 12.81 |  | 12.81 | 12.81 | 12.81 | 12.81 | 0 | 0 | 0 | 0
[15 empty] | 1021 | 7.4 | 1 | 0 | 0 | 0 | 0 |  | 7.4 | 7.4 | 7.4 | 7.4 | 0 | 0 | 0 | 0 | 12.932 | 12.932 | 12.932 | 12.932 | 12.932 | 12.932 | 12.932 | 12.932 |  | 12.932 | 12.932 | 12.932 | 12.932 | 0 | 0 | 0 | 0
[15 empty] | 1022 | 7.1 | 1 | 0 | 0 | 0 | 0 |  | 7.1 | 7.1 | 7.1 | 7.1 | 0 | 0 | 0 | 0 | 13.298 | 13.298 | 13.298 | 13.298 | 13.298 | 13.298 | 13.298 | 13.298 |  | 13.298 | 13.298 | 13.298 | 13.298 | 0 | 0 | 0 | 0
[15 empty] | 1023 | 6.6 | 1 | 0 | 0 | 0 | 0 |  | 6.6 | 6.6 | 6.6 | 6.6 | 0 | 0 | 0 | 0 | 13.908 | 13.908 | 13.908 | 13.908 | 13.908 | 13.908 | 13.908 | 13.908 |  | 13.908 | 13.908 | 13.908 | 13.908 | 0 | 0 | 0 | 0
[15 empty] | 1024 | 6 | 1 | 0 | 0 | 0 | 0 |  | 6 | 6 | 6 | 6 | 0 | 0 | 0 | 0 | 14.64 | 14.64 | 14.64 | 14.64 | 14.64 | 14.64 | 14.64 | 14.64 |  | 14.64 | 14.64 | 14.64 | 14.64 | 0 | 0 | 0 | 0
[15 empty] | 1025 | 5.3 | 1 | 0 | 0 | 0 | 0 |  | 5.3 | 5.3 | 5.3 | 5.3 | 0 | 0 | 0 | 0 | 15.494 | 15.494 | 15.494 | 15.494 | 15.494 | 15.494 | 15.494 | 15.494 |  | 15.494 | 15.494 | 15.494 | 15.494 | 0 | 0 | 0 | 0
[15 empty] | 1026 | 4.5 | 1 | 0.61 | 0.61 | 0.61 | 0.61 |  | 5 | 5 | 5 | 5 | 0 | 0 | 0 | 0 | 15.86 | 15.86 | 15.86 | 15.86 | 16.47 | 16.47 | 16.47 | 16.47 |  | 16.47 | 16.47 | 16.47 | 16.47 | 0 | 0 | 0 | 0
[15 empty] | 1027 | 3.7 | 0 | 1.586 | 1.586 | 1.586 | 1.586 |  | 5 | 5 | 5 | 5 | 0 | 0 | 0 | 0 | 15.86 | 15.86 | 15.86 | 15.86 | 17.446 | 17.446 | 17.446 | 17.446 |  | 0 | 0 | 0 | 0 | 0 | 0 | 0 | 0
[15 empty] | 1028 | 3 | 0 | 2.44 | 2.44 | 2.44 | 2.44 |  | 5 | 5 | 5 | 5 | 0 | 0 | 0 | 0 | 15.86 | 15.86 | 15.86 | 15.86 | 18.3 | 18.3 | 18.3 | 18.3 |  | 0 | 0 | 0 | 0 | 0 | 0 | 0 | 0
[15 empty] | 1029 | 2.4 | 0 | 3.172 | 3.172 | 3.172 | 3.172 |  | 5 | 5 | 5 | 5 | 0 | 0 | 0 | 0 | 15.86 | 15.86 | 15.86 | 15.86 | 19.032 | 19.032 | 19.032 | 19.032 |  | 0 | 0 | 0 | 0 | 0 | 0 | 0 | 0
[15 empty] | 1030 | 1.9 | 0 | 3.782 | 3.782 | 3.782 | 3.782 |  | 5 | 5 | 5 | 5 | 0 | 0 | 0 | 0 | 15.86 | 15.86 | 15.86 | 15.86 | 19.642 | 19.642 | 19.642 | 19.642 |  | 0 | 0 | 0 | 0 | 0 | 0 | 0 | 0
[15 empty] | 1031 | 1.6 | 0 | 4.148 | 4.148 | 4.148 | 4.148 |  | 5 | 5 | 5 | 5 | 0 | 0 | 0 | 0 | 15.86 | 15.86 | 15.86 | 15.86 | 20.008 | 20.008 | 20.008 | 20.008 |  | 0 | 0 | 0 | 0 | 0 | 0 | 0 | 0
[15 empty] | 1032 | 1.5 | 0 | 4.27 | 4.27 | 4.27 | 4.27 |  | 5 | 5 | 5 | 5 | 0 | 0 | 0 | 0 | 15.86 | 15.86 | 15.86 | 15.86 | 20.13 | 20.13 | 20.13 | 20.13 |  | 0 | 0 | 0 | 0 | 0 | 0 | 0 | 0
[15 empty] | 1033 | 1.6 | 0 | 4.148 | 4.148 | 4.148 | 4.148 |  | 5 | 5 | 5 | 5 | 0 | 0 | 0 | 0 | 15.86 | 15.86 | 15.86 | 15.86 | 20.008 | 20.008 | 20.008 | 20.008 |  | 0 | 0 | 0 | 0 | 0 | 0 | 0 | 0
[15 empty] | 1034 | 1.9 | 0 | 3.782 | 3.782 | 3.782 | 3.782 |  | 5 | 5 | 5 | 5 | 0 | 0 | 0 | 0 | 15.86 | 15.86 | 15.86 | 15.86 | 19.642 | 19.642 | 19.642 | 19.642 |  | 0 | 0 | 0 | 0 | 0 | 0 | 0 | 0
[15 empty] | 1035 | 2.4 | 0 | 3.172 | 3.172 | 3.172 | 3.172 |  | 5 | 5 | 5 | 5 | 0 | 0 | 0 | 0 | 15.86 | 15.86 | 15.86 | 15.86 | 19.032 | 19.032 | 19.032 | 19.032 |  | 0 | 0 | 0 | 0 | 0 | 0 | 0 | 0
[15 empty] | 1036 | 3 | 0 | 2.44 | 2.44 | 2.44 | 2.44 |  | 5 | 5 | 5 | 5 | 0 | 0 | 0 | 0 | 15.86 | 15.86 | 15.86 | 15.86 | 18.3 | 18.3 | 18.3 | 18.3 |  | 0 | 0 | 0 | 0 | 0 | 0 | 0 | 0
[15 empty] | 1037 | 3.7 | 0 | 1.586 | 1.586 | 1.586 | 1.586 |  | 5 | 5 | 5 | 5 | 0 | 0 | 0 | 0 | 15.86 | 15.86 | 15.86 | 15.86 | 17.446 | 17.446 | 17.446 | 17.446 |  | 0 | 0 | 0 | 0 | 0 | 0 | 0 | 0
[15 empty] | 1038 | 4.5 | 0 | 0.61 | 0.61 | 0.61 | 0.61 |  | 5 | 5 | 5 | 5 | 0 | 0 | 0 | 0 | 15.86 | 15.86 | 15.86 | 15.86 | 16.47 | 16.47 | 16.47 | 16.47 |  | 0 | 0 | 0 | 0 | 0 | 0 | 0 | 0
[15 empty] | 1039 | 5.3 | 0 | 0 | 0 | 0 | 0 |  | 5.3 | 5.3 | 5.3 | 5.3 | 0 | 0 | 0 | 0 | 15.494 | 15.494 | 15.494 | 15.494 | 15.494 | 15.494 | 15.494 | 15.494 |  | 0 | 0 | 0 | 0 | 0 | 0 | 0 | 0
[15 empty] | 1040 | 6 | 0 | 0 | 0 | 0 | 0 |  | 6 | 6 | 6 | 6 | 0 | 0 | 0 | 0 | 14.64 | 14.64 | 14.64 | 14.64 | 14.64 | 14.64 | 14.64 | 14.64 |  | 0 | 0 | 0 | 0 | 0 | 0 | 0 | 0
[15 empty] | 1041 | 6.6 | 1 | 0 | 0 | 0 | 0 |  | 6.6 | 6.6 | 6.6 | 6.6 | 0 | 0 | 0 | 0 | 13.908 | 13.908 | 13.908 | 13.908 | 13.908 | 13.908 | 13.908 | 13.908 |  | 13.908 | 13.908 | 13.908 | 13.908 | 0 | 0 | 0 | 0
[15 empty] | 1042 | 7.1 | 1 | 0 | 0 | 0 | 0 |  | 7.1 | 7.1 | 7.1 | 7.1 | 0 | 0 | 0 | 0 | 13.298 | 13.298 | 13.298 | 13.298 | 13.298 | 13.298 | 13.298 | 13.298 |  | 13.298 | 13.298 | 13.298 | 13.298 | 0 | 0 | 0 | 0
[15 empty] | 1043 | 7.4 | 1 | 0 | 0 | 0 | 0 |  | 7.4 | 7.4 | 7.4 | 7.4 | 0 | 0 | 0 | 0 | 12.932 | 12.932 | 12.932 | 12.932 | 12.932 | 12.932 | 12.932 | 12.932 |  | 12.932 | 12.932 | 12.932 | 12.932 | 0 | 0 | 0 | 0
[15 empty] | 1044 | 7.5 | 1 | 0 | 0 | 0 | 0 |  | 7.5 | 7.5 | 7.5 | 7.5 | 0 | 0 | 0 | 0 | 12.81 | 12.81 | 12.81 | 12.81 | 12.81 | 12.81 | 12.81 | 12.81 |  | 12.81 | 12.81 | 12.81 | 12.81 | 0 | 0 | 0 | 0
[15 empty] | 1045 | 7.4 | 1 | 0 | 0 | 0 | 0 |  | 7.4 | 7.4 | 7.4 | 7.4 | 0 | 0 | 0 | 0 | 12.932 | 12.932 | 12.932 | 12.932 | 12.932 | 12.932 | 12.932 | 12.932 |  | 12.932 | 12.932 | 12.932 | 12.932 | 0 | 0 | 0 | 0
[15 empty] | 1046 | 7.1 | 1 | 0 | 0 | 0 | 0 |  | 7.1 | 7.1 | 7.1 | 7.1 | 0 | 0 | 0 | 0 | 13.298 | 13.298 | 13.298 | 13.298 | 13.298 | 13.298 | 13.298 | 13.298 |  | 13.298 | 13.298 | 13.298 | 13.298 | 0 | 0 | 0 | 0
[15 empty] | 1047 | 6.6 | 1 | 0 | 0 | 0 | 0 |  | 6.6 | 6.6 | 6.6 | 6.6 | 0 | 0 | 0 | 0 | 13.908 | 13.908 | 13.908 | 13.908 | 13.908 | 13.908 | 13.908 | 13.908 |  | 13.908 | 13.908 | 13.908 | 13.908 | 0 | 0 | 0 | 0
[15 empty] | 1048 | 6 | 1 | 0 | 0 | 0 | 0 |  | 6 | 6 | 6 | 6 | 0 | 0 | 0 | 0 | 14.64 | 14.64 | 14.64 | 14.64 | 14.64 | 14.64 | 14.64 | 14.64 |  | 14.64 | 14.64 | 14.64 | 14.64 | 0 | 0 | 0 | 0
[15 empty] | 1049 | 5.3 | 1 | 0 | 0 | 0 | 0 |  | 5.3 | 5.3 | 5.3 | 5.3 | 0 | 0 | 0 | 0 | 15.494 | 15.494 | 15.494 | 15.494 | 15.494 | 15.494 | 15.494 | 15.494 |  | 15.494 | 15.494 | 15.494 | 15.494 | 0 | 0 | 0 | 0
[15 empty] | 1050 | 4.5 | 1 | 0.61 | 0.61 | 0.61 | 0.61 |  | 5 | 5 | 5 | 5 | 0 | 0 | 0 | 0 | 15.86 | 15.86 | 15.86 | 15.86 | 16.47 | 16.47 | 16.47 | 16.47 |  | 16.47 | 16.47 | 16.47 | 16.47 | 0 | 0 | 0 | 0
[15 empty] | 1051 | 3.7 | 0 | 1.586 | 1.586 | 1.586 | 1.586 |  | 5 | 5 | 5 | 5 | 0 | 0 | 0 | 0 | 15.86 | 15.86 | 15.86 | 15.86 | 17.446 | 17.446 | 17.446 | 17.446 |  | 0 | 0 | 0 | 0 | 0 | 0 | 0 | 0
[15 empty] | 1052 | 3 | 0 | 2.44 | 2.44 | 2.44 | 2.44 |  | 5 | 5 | 5 | 5 | 0 | 0 | 0 | 0 | 15.86 | 15.86 | 15.86 | 15.86 | 18.3 | 18.3 | 18.3 | 18.3 |  | 0 | 0 | 0 | 0 | 0 | 0 | 0 | 0
[15 empty] | 1053 | 2.4 | 0 | 3.172 | 3.172 | 3.172 | 3.172 |  | 5 | 5 | 5 | 5 | 0 | 0 | 0 | 0 | 15.86 | 15.86 | 15.86 | 15.86 | 19.032 | 19.032 | 19.032 | 19.032 |  | 0 | 0 | 0 | 0 | 0 | 0 | 0 | 0
[15 empty] | 1054 | 1.9 | 0 | 3.782 | 3.782 | 3.782 | 3.782 |  | 5 | 5 | 5 | 5 | 0 | 0 | 0 | 0 | 15.86 | 15.86 | 15.86 | 15.86 | 19.642 | 19.642 | 19.642 | 19.642 |  | 0 | 0 | 0 | 0 | 0 | 0 | 0 | 0
[15 empty] | 1055 | 1.6 | 0 | 4.148 | 4.148 | 4.148 | 4.148 |  | 5 | 5 | 5 | 5 | 0 | 0 | 0 | 0 | 15.86 | 15.86 | 15.86 | 15.86 | 20.008 | 20.008 | 20.008 | 20.008 |  | 0 | 0 | 0 | 0 | 0 | 0 | 0 | 0
[15 empty] | 1056 | 1.5 | 0 | 4.27 | 4.27 | 4.27 | 4.27 |  | 5 | 5 | 5 | 5 | 0 | 0 | 0 | 0 | 15.86 | 15.86 | 15.86 | 15.86 | 20.13 | 20.13 | 20.13 | 20.13 |  | 0 | 0 | 0 | 0 | 0 | 0 | 0 | 0
[15 empty] | 1057 | 1.6 | 0 | 4.148 | 4.148 | 4.148 | 4.148 |  | 5 | 5 | 5 | 5 | 0 | 0 | 0 | 0 | 15.86 | 15.86 | 15.86 | 15.86 | 20.008 | 20.008 | 20.008 | 20.008 |  | 0 | 0 | 0 | 0 | 0 | 0 | 0 | 0
[15 empty] | 1058 | 1.9 | 0 | 3.782 | 3.782 | 3.782 | 3.782 |  | 5 | 5 | 5 | 5 | 0 | 0 | 0 | 0 | 15.86 | 15.86 | 15.86 | 15.86 | 19.642 | 19.642 | 19.642 | 19.642 |  | 0 | 0 | 0 | 0 | 0 | 0 | 0 | 0
[15 empty] | 1059 | 2.4 | 0 | 3.172 | 3.172 | 3.172 | 3.172 |  | 5 | 5 | 5 | 5 | 0 | 0 | 0 | 0 | 15.86 | 15.86 | 15.86 | 15.86 | 19.032 | 19.032 | 19.032 | 19.032 |  | 0 | 0 | 0 | 0 | 0 | 0 | 0 | 0
[15 empty] | 1060 | 3 | 0 | 2.44 | 2.44 | 2.44 | 2.44 |  | 5 | 5 | 5 | 5 | 0 | 0 | 0 | 0 | 15.86 | 15.86 | 15.86 | 15.86 | 18.3 | 18.3 | 18.3 | 18.3 |  | 0 | 0 | 0 | 0 | 0 | 0 | 0 | 0
[15 empty] | 1061 | 3.7 | 0 | 1.586 | 1.586 | 1.586 | 1.586 |  | 5 | 5 | 5 | 5 | 0 | 0 | 0 | 0 | 15.86 | 15.86 | 15.86 | 15.86 | 17.446 | 17.446 | 17.446 | 17.446 |  | 0 | 0 | 0 | 0 | 0 | 0 | 0 | 0
[15 empty] | 1062 | 4.5 | 0 | 0.61 | 0.61 | 0.61 | 0.61 |  | 5 | 5 | 5 | 5 | 0 | 0 | 0 | 0 | 15.86 | 15.86 | 15.86 | 15.86 | 16.47 | 16.47 | 16.47 | 16.47 |  | 0 | 0 | 0 | 0 | 0 | 0 | 0 | 0
[15 empty] | 1063 | 5.3 | 0 | 0 | 0 | 0 | 0 |  | 5.3 | 5.3 | 5.3 | 5.3 | 0 | 0 | 0 | 0 | 15.494 | 15.494 | 15.494 | 15.494 | 15.494 | 15.494 | 15.494 | 15.494 |  | 0 | 0 | 0 | 0 | 0 | 0 | 0 | 0
[15 empty] | 1064 | 6 | 0 | 0 | 0 | 0 | 0 |  | 6 | 6 | 6 | 6 | 0 | 0 | 0 | 0 | 14.64 | 14.64 | 14.64 | 14.64 | 14.64 | 14.64 | 14.64 | 14.64 |  | 0 | 0 | 0 | 0 | 0 | 0 | 0 | 0
[15 empty] | 1065 | 6.6 | 1 | 0 | 0 | 0 | 0 |  | 6.6 | 6.6 | 6.6 | 6.6 | 0 | 0 | 0 | 0 | 13.908 | 13.908 | 13.908 | 13.908 | 13.908 | 13.908 | 13.908 | 13.908 |  | 13.908 | 13.908 | 13.908 | 13.908 | 0 | 0 | 0 | 0
[15 empty] | 1066 | 7.1 | 1 | 0 | 0 | 0 | 0 |  | 7.1 | 7.1 | 7.1 | 7.1 | 0 | 0 | 0 | 0 | 13.298 | 13.298 | 13.298 | 13.298 | 13.298 | 13.298 | 13.298 | 13.298 |  | 13.298 | 13.298 | 13.298 | 13.298 | 0 | 0 | 0 | 0
[15 empty] | 1067 | 7.4 | 1 | 0 | 0 | 0 | 0 |  | 7.4 | 7.4 | 7.4 | 7.4 | 0 | 0 | 0 | 0 | 12.932 | 12.932 | 12.932 | 12.932 | 12.932 | 12.932 | 12.932 | 12.932 |  | 12.932 | 12.932 | 12.932 | 12.932 | 0 | 0 | 0 | 0
[15 empty] | 1068 | 7.5 | 1 | 0 | 0 | 0 | 0 |  | 7.5 | 7.5 | 7.5 | 7.5 | 0 | 0 | 0 | 0 | 12.81 | 12.81 | 12.81 | 12.81 | 12.81 | 12.81 | 12.81 | 12.81 |  | 12.81 | 12.81 | 12.81 | 12.81 | 0 | 0 | 0 | 0
[15 empty] | 1069 | 7.4 | 1 | 0 | 0 | 0 | 0 |  | 7.4 | 7.4 | 7.4 | 7.4 | 0 | 0 | 0 | 0 | 12.932 | 12.932 | 12.932 | 12.932 | 12.932 | 12.932 | 12.932 | 12.932 |  | 12.932 | 12.932 | 12.932 | 12.932 | 0 | 0 | 0 | 0
[15 empty] | 1070 | 7.1 | 1 | 0 | 0 | 0 | 0 |  | 7.1 | 7.1 | 7.1 | 7.1 | 0 | 0 | 0 | 0 | 13.298 | 13.298 | 13.298 | 13.298 | 13.298 | 13.298 | 13.298 | 13.298 |  | 13.298 | 13.298 | 13.298 | 13.298 | 0 | 0 | 0 | 0
[15 empty] | 1071 | 6.6 | 1 | 0 | 0 | 0 | 0 |  | 6.6 | 6.6 | 6.6 | 6.6 | 0 | 0 | 0 | 0 | 13.908 | 13.908 | 13.908 | 13.908 | 13.908 | 13.908 | 13.908 | 13.908 |  | 13.908 | 13.908 | 13.908 | 13.908 | 0 | 0 | 0 | 0
[15 empty] | 1072 | 6 | 1 | 0 | 0 | 0 | 0 |  | 6 | 6 | 6 | 6 | 0 | 0 | 0 | 0 | 14.64 | 14.64 | 14.64 | 14.64 | 14.64 | 14.64 | 14.64 | 14.64 |  | 14.64 | 14.64 | 14.64 | 14.64 | 0 | 0 | 0 | 0
[15 empty] | 1073 | 5.3 | 1 | 0 | 0 | 0 | 0 |  | 5.3 | 5.3 | 5.3 | 5.3 | 0 | 0 | 0 | 0 | 15.494 | 15.494 | 15.494 | 15.494 | 15.494 | 15.494 | 15.494 | 15.494 |  | 15.494 | 15.494 | 15.494 | 15.494 | 0 | 0 | 0 | 0
[15 empty] | 1074 | 4.5 | 1 | 0.61 | 0.61 | 0.61 | 0.61 |  | 5 | 5 | 5 | 5 | 0 | 0 | 0 | 0 | 15.86 | 15.86 | 15.86 | 15.86 | 16.47 | 16.47 | 16.47 | 16.47 |  | 16.47 | 16.47 | 16.47 | 16.47 | 0 | 0 | 0 | 0
[15 empty] | 1075 | 3.7 | 0 | 1.586 | 1.586 | 1.586 | 1.586 |  | 5 | 5 | 5 | 5 | 0 | 0 | 0 | 0 | 15.86 | 15.86 | 15.86 | 15.86 | 17.446 | 17.446 | 17.446 | 17.446 |  | 0 | 0 | 0 | 0 | 0 | 0 | 0 | 0
[15 empty] | 1076 | 3 | 0 | 2.44 | 2.44 | 2.44 | 2.44 |  | 5 | 5 | 5 | 5 | 0 | 0 | 0 | 0 | 15.86 | 15.86 | 15.86 | 15.86 | 18.3 | 18.3 | 18.3 | 18.3 |  | 0 | 0 | 0 | 0 | 0 | 0 | 0 | 0
[15 empty] | 1077 | 2.4 | 0 | 3.172 | 3.172 | 3.172 | 3.172 |  | 5 | 5 | 5 | 5 | 0 | 0 | 0 | 0 | 15.86 | 15.86 | 15.86 | 15.86 | 19.032 | 19.032 | 19.032 | 19.032 |  | 0 | 0 | 0 | 0 | 0 | 0 | 0 | 0
[15 empty] | 1078 | 1.9 | 0 | 3.782 | 3.782 | 3.782 | 3.782 |  | 5 | 5 | 5 | 5 | 0 | 0 | 0 | 0 | 15.86 | 15.86 | 15.86 | 15.86 | 19.642 | 19.642 | 19.642 | 19.642 |  | 0 | 0 | 0 | 0 | 0 | 0 | 0 | 0
[15 empty] | 1079 | 1.6 | 0 | 4.148 | 4.148 | 4.148 | 4.148 |  | 5 | 5 | 5 | 5 | 0 | 0 | 0 | 0 | 15.86 | 15.86 | 15.86 | 15.86 | 20.008 | 20.008 | 20.008 | 20.008 |  | 0 | 0 | 0 | 0 | 0 | 0 | 0 | 0
[15 empty] | 1080 | 1.5 | 0 | 4.27 | 4.27 | 4.27 | 4.27 |  | 5 | 5 | 5 | 5 | 0 | 0 | 0 | 0 | 15.86 | 15.86 | 15.86 | 15.86 | 20.13 | 20.13 | 20.13 | 20.13 |  | 0 | 0 | 0 | 0 | 0 | 0 | 0 | 0
[15 empty] | 1081 | 1.6 | 0 | 4.148 | 4.148 | 4.148 | 4.148 |  | 5 | 5 | 5 | 5 | 0 | 0 | 0 | 0 | 15.86 | 15.86 | 15.86 | 15.86 | 20.008 | 20.008 | 20.008 | 20.008 |  | 0 | 0 | 0 | 0 | 0 | 0 | 0 | 0
[15 empty] | 1082 | 1.9 | 0 | 3.782 | 3.782 | 3.782 | 3.782 |  | 5 | 5 | 5 | 5 | 0 | 0 | 0 | 0 | 15.86 | 15.86 | 15.86 | 15.86 | 19.642 | 19.642 | 19.642 | 19.642 |  | 0 | 0 | 0 | 0 | 0 | 0 | 0 | 0
[15 empty] | 1083 | 2.4 | 0 | 3.172 | 3.172 | 3.172 | 3.172 |  | 5 | 5 | 5 | 5 | 0 | 0 | 0 | 0 | 15.86 | 15.86 | 15.86 | 15.86 | 19.032 | 19.032 | 19.032 | 19.032 |  | 0 | 0 | 0 | 0 | 0 | 0 | 0 | 0
[15 empty] | 1084 | 3 | 0 | 2.44 | 2.44 | 2.44 | 2.44 |  | 5 | 5 | 5 | 5 | 0 | 0 | 0 | 0 | 15.86 | 15.86 | 15.86 | 15.86 | 18.3 | 18.3 | 18.3 | 18.3 |  | 0 | 0 | 0 | 0 | 0 | 0 | 0 | 0
[15 empty] | 1085 | 3.7 | 0 | 1.586 | 1.586 | 1.586 | 1.586 |  | 5 | 5 | 5 | 5 | 0 | 0 | 0 | 0 | 15.86 | 15.86 | 15.86 | 15.86 | 17.446 | 17.446 | 17.446 | 17.446 |  | 0 | 0 | 0 | 0 | 0 | 0 | 0 | 0
[15 empty] | 1086 | 4.5 | 0 | 0.61 | 0.61 | 0.61 | 0.61 |  | 5 | 5 | 5 | 5 | 0 | 0 | 0 | 0 | 15.86 | 15.86 | 15.86 | 15.86 | 16.47 | 16.47 | 16.47 | 16.47 |  | 0 | 0 | 0 | 0 | 0 | 0 | 0 | 0
[15 empty] | 1087 | 5.3 | 0 | 0 | 0 | 0 | 0 |  | 5.3 | 5.3 | 5.3 | 5.3 | 0 | 0 | 0 | 0 | 15.494 | 15.494 | 15.494 | 15.494 | 15.494 | 15.494 | 15.494 | 15.494 |  | 0 | 0 | 0 | 0 | 0 | 0 | 0 | 0
[15 empty] | 1088 | 6 | 0 | 0 | 0 | 0 | 0 |  | 6 | 6 | 6 | 6 | 0 | 0 | 0 | 0 | 14.64 | 14.64 | 14.64 | 14.64 | 14.64 | 14.64 | 14.64 | 14.64 |  | 0 | 0 | 0 | 0 | 0 | 0 | 0 | 0
[15 empty] | 1089 | 6.6 | 1 | 0 | 0 | 0 | 0 |  | 6.6 | 6.6 | 6.6 | 6.6 | 0 | 0 | 0 | 0 | 13.908 | 13.908 | 13.908 | 13.908 | 13.908 | 13.908 | 13.908 | 13.908 |  | 13.908 | 13.908 | 13.908 | 13.908 | 0 | 0 | 0 | 0
[15 empty] | 1090 | 7.1 | 1 | 0 | 0 | 0 | 0 |  | 7.1 | 7.1 | 7.1 | 7.1 | 0 | 0 | 0 | 0 | 13.298 | 13.298 | 13.298 | 13.298 | 13.298 | 13.298 | 13.298 | 13.298 |  | 13.298 | 13.298 | 13.298 | 13.298 | 0 | 0 | 0 | 0
[15 empty] | 1091 | 7.4 | 1 | 0 | 0 | 0 | 0 |  | 7.4 | 7.4 | 7.4 | 7.4 | 0 | 0 | 0 | 0 | 12.932 | 12.932 | 12.932 | 12.932 | 12.932 | 12.932 | 12.932 | 12.932 |  | 12.932 | 12.932 | 12.932 | 12.932 | 0 | 0 | 0 | 0
[15 empty] | 1092 | 7.5 | 1 | 0 | 0 | 0 | 0 |  | 7.5 | 7.5 | 7.5 | 7.5 | 0 | 0 | 0 | 0 | 12.81 | 12.81 | 12.81 | 12.81 | 12.81 | 12.81 | 12.81 | 12.81 |  | 12.81 | 12.81 | 12.81 | 12.81 | 0 | 0 | 0 | 0
[15 empty] | 1093 | 7.4 | 1 | 0 | 0 | 0 | 0 |  | 7.4 | 7.4 | 7.4 | 7.4 | 0 | 0 | 0 | 0 | 12.932 | 12.932 | 12.932 | 12.932 | 12.932 | 12.932 | 12.932 | 12.932 |  | 12.932 | 12.932 | 12.932 | 12.932 | 0 | 0 | 0 | 0
[15 empty] | 1094 | 7.1 | 1 | 0 | 0 | 0 | 0 |  | 7.1 | 7.1 | 7.1 | 7.1 | 0 | 0 | 0 | 0 | 13.298 | 13.298 | 13.298 | 13.298 | 13.298 | 13.298 | 13.298 | 13.298 |  | 13.298 | 13.298 | 13.298 | 13.298 | 0 | 0 | 0 | 0
[15 empty] | 1095 | 6.6 | 1 | 0 | 0 | 0 | 0 |  | 6.6 | 6.6 | 6.6 | 6.6 | 0 | 0 | 0 | 0 | 13.908 | 13.908 | 13.908 | 13.908 | 13.908 | 13.908 | 13.908 | 13.908 |  | 13.908 | 13.908 | 13.908 | 13.908 | 0 | 0 | 0 | 0
[15 empty] | 1096 | 6 | 1 | 0 | 0 | 0 | 0 |  | 6 | 6 | 6 | 6 | 0 | 0 | 0 | 0 | 14.64 | 14.64 | 14.64 | 14.64 | 14.64 | 14.64 | 14.64 | 14.64 |  | 14.64 | 14.64 | 14.64 | 14.64 | 0 | 0 | 0 | 0
[15 empty] | 1097 | 5.3 | 1 | 0 | 0 | 0 | 0 |  | 5.3 | 5.3 | 5.3 | 5.3 | 0 | 0 | 0 | 0 | 15.494 | 15.494 | 15.494 | 15.494 | 15.494 | 15.494 | 15.494 | 15.494 |  | 15.494 | 15.494 | 15.494 | 15.494 | 0 | 0 | 0 | 0
[15 empty] | 1098 | 4.5 | 1 | 0.61 | 0.61 | 0.61 | 0.61 |  | 5 | 5 | 5 | 5 | 0 | 0 | 0 | 0 | 15.86 | 15.86 | 15.86 | 15.86 | 16.47 | 16.47 | 16.47 | 16.47 |  | 16.47 | 16.47 | 16.47 | 16.47 | 0 | 0 | 0 | 0
[15 empty] | 1099 | 3.7 | 0 | 1.586 | 1.586 | 1.586 | 1.586 |  | 5 | 5 | 5 | 5 | 0 | 0 | 0 | 0 | 15.86 | 15.86 | 15.86 | 15.86 | 17.446 | 17.446 | 17.446 | 17.446 |  | 0 | 0 | 0 | 0 | 0 | 0 | 0 | 0
[15 empty] | 1100 | 3 | 0 | 2.44 | 2.44 | 2.44 | 2.44 |  | 5 | 5 | 5 | 5 | 0 | 0 | 0 | 0 | 15.86 | 15.86 | 15.86 | 15.86 | 18.3 | 18.3 | 18.3 | 18.3 |  | 0 | 0 | 0 | 0 | 0 | 0 | 0 | 0
[15 empty] | 1101 | 2.4 | 0 | 3.172 | 3.172 | 3.172 | 3.172 |  | 5 | 5 | 5 | 5 | 0 | 0 | 0 | 0 | 15.86 | 15.86 | 15.86 | 15.86 | 19.032 | 19.032 | 19.032 | 19.032 |  | 0 | 0 | 0 | 0 | 0 | 0 | 0 | 0
[15 empty] | 1102 | 1.9 | 0 | 3.782 | 3.782 | 3.782 | 3.782 |  | 5 | 5 | 5 | 5 | 0 | 0 | 0 | 0 | 15.86 | 15.86 | 15.86 | 15.86 | 19.642 | 19.642 | 19.642 | 19.642 |  | 0 | 0 | 0 | 0 | 0 | 0 | 0 | 0
[15 empty] | 1103 | 1.6 | 0 | 4.148 | 4.148 | 4.148 | 4.148 |  | 5 | 5 | 5 | 5 | 0 | 0 | 0 | 0 | 15.86 | 15.86 | 15.86 | 15.86 | 20.008 | 20.008 | 20.008 | 20.008 |  | 0 | 0 | 0 | 0 | 0 | 0 | 0 | 0
[15 empty] | 1104 | 1.5 | 0 | 4.27 | 4.27 | 4.27 | 4.27 |  | 5 | 5 | 5 | 5 | 0 | 0 | 0 | 0 | 15.86 | 15.86 | 15.86 | 15.86 | 20.13 | 20.13 | 20.13 | 20.13 |  | 0 | 0 | 0 | 0 | 0 | 0 | 0 | 0
[15 empty] | 1105 | 1.6 | 0 | 4.148 | 4.148 | 4.148 | 4.148 |  | 5 | 5 | 5 | 5 | 0 | 0 | 0 | 0 | 15.86 | 15.86 | 15.86 | 15.86 | 20.008 | 20.008 | 20.008 | 20.008 |  | 0 | 0 | 0 | 0 | 0 | 0 | 0 | 0
[15 empty] | 1106 | 1.9 | 0 | 3.782 | 3.782 | 3.782 | 3.782 |  | 5 | 5 | 5 | 5 | 0 | 0 | 0 | 0 | 15.86 | 15.86 | 15.86 | 15.86 | 19.642 | 19.642 | 19.642 | 19.642 |  | 0 | 0 | 0 | 0 | 0 | 0 | 0 | 0
[15 empty] | 1107 | 2.4 | 0 | 3.172 | 3.172 | 3.172 | 3.172 |  | 5 | 5 | 5 | 5 | 0 | 0 | 0 | 0 | 15.86 | 15.86 | 15.86 | 15.86 | 19.032 | 19.032 | 19.032 | 19.032 |  | 0 | 0 | 0 | 0 | 0 | 0 | 0 | 0
[15 empty] | 1108 | 3 | 0 | 2.44 | 2.44 | 2.44 | 2.44 |  | 5 | 5 | 5 | 5 | 0 | 0 | 0 | 0 | 15.86 | 15.86 | 15.86 | 15.86 | 18.3 | 18.3 | 18.3 | 18.3 |  | 0 | 0 | 0 | 0 | 0 | 0 | 0 | 0
[15 empty] | 1109 | 3.7 | 0 | 1.586 | 1.586 | 1.586 | 1.586 |  | 5 | 5 | 5 | 5 | 0 | 0 | 0 | 0 | 15.86 | 15.86 | 15.86 | 15.86 | 17.446 | 17.446 | 17.446 | 17.446 |  | 0 | 0 | 0 | 0 | 0 | 0 | 0 | 0
[15 empty] | 1110 | 4.5 | 0 | 0.61 | 0.61 | 0.61 | 0.61 |  | 5 | 5 | 5 | 5 | 0 | 0 | 0 | 0 | 15.86 | 15.86 | 15.86 | 15.86 | 16.47 | 16.47 | 16.47 | 16.47 |  | 0 | 0 | 0 | 0 | 0 | 0 | 0 | 0
[15 empty] | 1111 | 5.3 | 0 | 0 | 0 | 0 | 0 |  | 5.3 | 5.3 | 5.3 | 5.3 | 0 | 0 | 0 | 0 | 15.494 | 15.494 | 15.494 | 15.494 | 15.494 | 15.494 | 15.494 | 15.494 |  | 0 | 0 | 0 | 0 | 0 | 0 | 0 | 0
[15 empty] | 1112 | 6 | 0 | 0 | 0 | 0 | 0 |  | 6 | 6 | 6 | 6 | 0 | 0 | 0 | 0 | 14.64 | 14.64 | 14.64 | 14.64 | 14.64 | 14.64 | 14.64 | 14.64 |  | 0 | 0 | 0 | 0 | 0 | 0 | 0 | 0
[15 empty] | 1113 | 6.6 | 1 | 0 | 0 | 0 | 0 |  | 6.6 | 6.6 | 6.6 | 6.6 | 0 | 0 | 0 | 0 | 13.908 | 13.908 | 13.908 | 13.908 | 13.908 | 13.908 | 13.908 | 13.908 |  | 13.908 | 13.908 | 13.908 | 13.908 | 0 | 0 | 0 | 0
[15 empty] | 1114 | 7.1 | 1 | 0 | 0 | 0 | 0 |  | 7.1 | 7.1 | 7.1 | 7.1 | 0 | 0 | 0 | 0 | 13.298 | 13.298 | 13.298 | 13.298 | 13.298 | 13.298 | 13.298 | 13.298 |  | 13.298 | 13.298 | 13.298 | 13.298 | 0 | 0 | 0 | 0
[15 empty] | 1115 | 7.4 | 1 | 0 | 0 | 0 | 0 |  | 7.4 | 7.4 | 7.4 | 7.4 | 0 | 0 | 0 | 0 | 12.932 | 12.932 | 12.932 | 12.932 | 12.932 | 12.932 | 12.932 | 12.932 |  | 12.932 | 12.932 | 12.932 | 12.932 | 0 | 0 | 0 | 0
[15 empty] | 1116 | 7.5 | 1 | 0 | 0 | 0 | 0 |  | 7.5 | 7.5 | 7.5 | 7.5 | 0 | 0 | 0 | 0 | 12.81 | 12.81 | 12.81 | 12.81 | 12.81 | 12.81 | 12.81 | 12.81 |  | 12.81 | 12.81 | 12.81 | 12.81 | 0 | 0 | 0 | 0
[15 empty] | 1117 | 7.4 | 1 | 0 | 0 | 0 | 0 |  | 7.4 | 7.4 | 7.4 | 7.4 | 0 | 0 | 0 | 0 | 12.932 | 12.932 | 12.932 | 12.932 | 12.932 | 12.932 | 12.932 | 12.932 |  | 12.932 | 12.932 | 12.932 | 12.932 | 0 | 0 | 0 | 0
[15 empty] | 1118 | 7.1 | 1 | 0 | 0 | 0 | 0 |  | 7.1 | 7.1 | 7.1 | 7.1 | 0 | 0 | 0 | 0 | 13.298 | 13.298 | 13.298 | 13.298 | 13.298 | 13.298 | 13.298 | 13.298 |  | 13.298 | 13.298 | 13.298 | 13.298 | 0 | 0 | 0 | 0
[15 empty] | 1119 | 6.6 | 1 | 0 | 0 | 0 | 0 |  | 6.6 | 6.6 | 6.6 | 6.6 | 0 | 0 | 0 | 0 | 13.908 | 13.908 | 13.908 | 13.908 | 13.908 | 13.908 | 13.908 | 13.908 |  | 13.908 | 13.908 | 13.908 | 13.908 | 0 | 0 | 0 | 0
[15 empty] | 1120 | 6 | 1 | 0 | 0 | 0 | 0 |  | 6 | 6 | 6 | 6 | 0 | 0 | 0 | 0 | 14.64 | 14.64 | 14.64 | 14.64 | 14.64 | 14.64 | 14.64 | 14.64 |  | 14.64 | 14.64 | 14.64 | 14.64 | 0 | 0 | 0 | 0
[15 empty] | 1121 | 5.3 | 1 | 0 | 0 | 0 | 0 |  | 5.3 | 5.3 | 5.3 | 5.3 | 0 | 0 | 0 | 0 | 15.494 | 15.494 | 15.494 | 15.494 | 15.494 | 15.494 | 15.494 | 15.494 |  | 15.494 | 15.494 | 15.494 | 15.494 | 0 | 0 | 0 | 0
[15 empty] | 1122 | 4.5 | 1 | 0.61 | 0.61 | 0.61 | 0.61 |  | 5 | 5 | 5 | 5 | 0 | 0 | 0 | 0 | 15.86 | 15.86 | 15.86 | 15.86 | 16.47 | 16.47 | 16.47 | 16.47 |  | 16.47 | 16.47 | 16.47 | 16.47 | 0 | 0 | 0 | 0
[15 empty] | 1123 | 3.7 | 0 | 1.586 | 1.586 | 1.586 | 1.586 |  | 5 | 5 | 5 | 5 | 0 | 0 | 0 | 0 | 15.86 | 15.86 | 15.86 | 15.86 | 17.446 | 17.446 | 17.446 | 17.446 |  | 0 | 0 | 0 | 0 | 0 | 0 | 0 | 0
[15 empty] | 1124 | 3 | 0 | 2.44 | 2.44 | 2.44 | 2.44 |  | 5 | 5 | 5 | 5 | 0 | 0 | 0 | 0 | 15.86 | 15.86 | 15.86 | 15.86 | 18.3 | 18.3 | 18.3 | 18.3 |  | 0 | 0 | 0 | 0 | 0 | 0 | 0 | 0
[15 empty] | 1125 | 2.4 | 0 | 3.172 | 3.172 | 3.172 | 3.172 |  | 5 | 5 | 5 | 5 | 0 | 0 | 0 | 0 | 15.86 | 15.86 | 15.86 | 15.86 | 19.032 | 19.032 | 19.032 | 19.032 |  | 0 | 0 | 0 | 0 | 0 | 0 | 0 | 0
[15 empty] | 1126 | 1.9 | 0 | 3.782 | 3.782 | 3.782 | 3.782 |  | 5 | 5 | 5 | 5 | 0 | 0 | 0 | 0 | 15.86 | 15.86 | 15.86 | 15.86 | 19.642 | 19.642 | 19.642 | 19.642 |  | 0 | 0 | 0 | 0 | 0 | 0 | 0 | 0
[15 empty] | 1127 | 1.6 | 0 | 4.148 | 4.148 | 4.148 | 4.148 |  | 5 | 5 | 5 | 5 | 0 | 0 | 0 | 0 | 15.86 | 15.86 | 15.86 | 15.86 | 20.008 | 20.008 | 20.008 | 20.008 |  | 0 | 0 | 0 | 0 | 0 | 0 | 0 | 0
[15 empty] | 1128 | 1.5 | 0 | 4.27 | 4.27 | 4.27 | 4.27 |  | 5 | 5 | 5 | 5 | 0 | 0 | 0 | 0 | 15.86 | 15.86 | 15.86 | 15.86 | 20.13 | 20.13 | 20.13 | 20.13 |  | 0 | 0 | 0 | 0 | 0 | 0 | 0 | 0
[15 empty] | 1129 | 1.6 | 0 | 4.148 | 4.148 | 4.148 | 4.148 |  | 5 | 5 | 5 | 5 | 0 | 0 | 0 | 0 | 15.86 | 15.86 | 15.86 | 15.86 | 20.008 | 20.008 | 20.008 | 20.008 |  | 0 | 0 | 0 | 0 | 0 | 0 | 0 | 0
[15 empty] | 1130 | 1.9 | 0 | 3.782 | 3.782 | 3.782 | 3.782 |  | 5 | 5 | 5 | 5 | 0 | 0 | 0 | 0 | 15.86 | 15.86 | 15.86 | 15.86 | 19.642 | 19.642 | 19.642 | 19.642 |  | 0 | 0 | 0 | 0 | 0 | 0 | 0 | 0
[15 empty] | 1131 | 2.4 | 0 | 3.172 | 3.172 | 3.172 | 3.172 |  | 5 | 5 | 5 | 5 | 0 | 0 | 0 | 0 | 15.86 | 15.86 | 15.86 | 15.86 | 19.032 | 19.032 | 19.032 | 19.032 |  | 0 | 0 | 0 | 0 | 0 | 0 | 0 | 0
[15 empty] | 1132 | 3 | 0 | 2.44 | 2.44 | 2.44 | 2.44 |  | 5 | 5 | 5 | 5 | 0 | 0 | 0 | 0 | 15.86 | 15.86 | 15.86 | 15.86 | 18.3 | 18.3 | 18.3 | 18.3 |  | 0 | 0 | 0 | 0 | 0 | 0 | 0 | 0
[15 empty] | 1133 | 3.7 | 0 | 1.586 | 1.586 | 1.586 | 1.586 |  | 5 | 5 | 5 | 5 | 0 | 0 | 0 | 0 | 15.86 | 15.86 | 15.86 | 15.86 | 17.446 | 17.446 | 17.446 | 17.446 |  | 0 | 0 | 0 | 0 | 0 | 0 | 0 | 0
[15 empty] | 1134 | 4.5 | 0 | 0.61 | 0.61 | 0.61 | 0.61 |  | 5 | 5 | 5 | 5 | 0 | 0 | 0 | 0 | 15.86 | 15.86 | 15.86 | 15.86 | 16.47 | 16.47 | 16.47 | 16.47 |  | 0 | 0 | 0 | 0 | 0 | 0 | 0 | 0
[15 empty] | 1135 | 5.3 | 0 | 0 | 0 | 0 | 0 |  | 5.3 | 5.3 | 5.3 | 5.3 | 0 | 0 | 0 | 0 | 15.494 | 15.494 | 15.494 | 15.494 | 15.494 | 15.494 | 15.494 | 15.494 |  | 0 | 0 | 0 | 0 | 0 | 0 | 0 | 0
[15 empty] | 1136 | 6 | 0 | 0 | 0 | 0 | 0 |  | 6 | 6 | 6 | 6 | 0 | 0 | 0 | 0 | 14.64 | 14.64 | 14.64 | 14.64 | 14.64 | 14.64 | 14.64 | 14.64 |  | 0 | 0 | 0 | 0 | 0 | 0 | 0 | 0
[15 empty] | 1137 | 6.6 | 0 | 0 | 0 | 0 | 0 |  | 6.6 | 6.6 | 6.6 | 6.6 | 0 | 0 | 0 | 0 | 13.908 | 13.908 | 13.908 | 13.908 | 13.908 | 13.908 | 13.908 | 13.908 |  | 0 | 0 | 0 | 0 | 0 | 0 | 0 | 0
[15 empty] | 1138 | 7.1 | 0 | 0 | 0 | 0 | 0 |  | 7.1 | 7.1 | 7.1 | 7.1 | 0 | 0 | 0 | 0 | 13.298 | 13.298 | 13.298 | 13.298 | 13.298 | 13.298 | 13.298 | 13.298 |  | 0 | 0 | 0 | 0 | 0 | 0 | 0 | 0
[15 empty] | 1139 | 7.4 | 0 | 0 | 0 | 0 | 0 |  | 7.4 | 7.4 | 7.4 | 7.4 | 0 | 0 | 0 | 0 | 12.932 | 12.932 | 12.932 | 12.932 | 12.932 | 12.932 | 12.932 | 12.932 |  | 0 | 0 | 0 | 0 | 0 | 0 | 0 | 0
[15 empty] | 1140 | 7.5 | 0 | 0 | 0 | 0 | 0 |  | 7.5 | 7.5 | 7.5 | 7.5 | 0 | 0 | 0 | 0 | 12.81 | 12.81 | 12.81 | 12.81 | 12.81 | 12.81 | 12.81 | 12.81 |  | 0 | 0 | 0 | 0 | 0 | 0 | 0 | 0
[15 empty] | 1141 | 7.4 | 0 | 0 | 0 | 0 | 0 |  | 7.4 | 7.4 | 7.4 | 7.4 | 0 | 0 | 0 | 0 | 12.932 | 12.932 | 12.932 | 12.932 | 12.932 | 12.932 | 12.932 | 12.932 |  | 0 | 0 | 0 | 0 | 0 | 0 | 0 | 0
[15 empty] | 1142 | 7.1 | 0 | 0 | 0 | 0 | 0 |  | 7.1 | 7.1 | 7.1 | 7.1 | 0 | 0 | 0 | 0 | 13.298 | 13.298 | 13.298 | 13.298 | 13.298 | 13.298 | 13.298 | 13.298 |  | 0 | 0 | 0 | 0 | 0 | 0 | 0 | 0
[15 empty] | 1143 | 6.6 | 0 | 0 | 0 | 0 | 0 |  | 6.6 | 6.6 | 6.6 | 6.6 | 0 | 0 | 0 | 0 | 13.908 | 13.908 | 13.908 | 13.908 | 13.908 | 13.908 | 13.908 | 13.908 |  | 0 | 0 | 0 | 0 | 0 | 0 | 0 | 0
[15 empty] | 1144 | 6 | 0 | 0 | 0 | 0 | 0 |  | 6 | 6 | 6 | 6 | 0 | 0 | 0 | 0 | 14.64 | 14.64 | 14.64 | 14.64 | 14.64 | 14.64 | 14.64 | 14.64 |  | 0 | 0 | 0 | 0 | 0 | 0 | 0 | 0
[15 empty] | 1145 | 5.3 | 0 | 0 | 0 | 0 | 0 |  | 5.3 | 5.3 | 5.3 | 5.3 | 0 | 0 | 0 | 0 | 15.494 | 15.494 | 15.494 | 15.494 | 15.494 | 15.494 | 15.494 | 15.494 |  | 0 | 0 | 0 | 0 | 0 | 0 | 0 | 0
[15 empty] | 1146 | 4.5 | 0 | 0.61 | 0.61 | 0.61 | 0.61 |  | 5 | 5 | 5 | 5 | 0 | 0 | 0 | 0 | 15.86 | 15.86 | 15.86 | 15.86 | 16.47 | 16.47 | 16.47 | 16.47 |  | 0 | 0 | 0 | 0 | 0 | 0 | 0 | 0
[15 empty] | 1147 | 3.7 | 0 | 1.586 | 1.586 | 1.586 | 1.586 |  | 5 | 5 | 5 | 5 | 0 | 0 | 0 | 0 | 15.86 | 15.86 | 15.86 | 15.86 | 17.446 | 17.446 | 17.446 | 17.446 |  | 0 | 0 | 0 | 0 | 0 | 0 | 0 | 0
[15 empty] | 1148 | 3 | 0 | 2.44 | 2.44 | 2.44 | 2.44 |  | 5 | 5 | 5 | 5 | 0 | 0 | 0 | 0 | 15.86 | 15.86 | 15.86 | 15.86 | 18.3 | 18.3 | 18.3 | 18.3 |  | 0 | 0 | 0 | 0 | 0 | 0 | 0 | 0
[15 empty] | 1149 | 2.4 | 0 | 3.172 | 3.172 | 3.172 | 3.172 |  | 5 | 5 | 5 | 5 | 0 | 0 | 0 | 0 | 15.86 | 15.86 | 15.86 | 15.86 | 19.032 | 19.032 | 19.032 | 19.032 |  | 0 | 0 | 0 | 0 | 0 | 0 | 0 | 0
[15 empty] | 1150 | 1.9 | 0 | 3.782 | 3.782 | 3.782 | 3.782 |  | 5 | 5 | 5 | 5 | 0 | 0 | 0 | 0 | 15.86 | 15.86 | 15.86 | 15.86 | 19.642 | 19.642 | 19.642 | 19.642 |  | 0 | 0 | 0 | 0 | 0 | 0 | 0 | 0
[15 empty] | 1151 | 1.6 | 0 | 4.148 | 4.148 | 4.148 | 4.148 |  | 5 | 5 | 5 | 5 | 0 | 0 | 0 | 0 | 15.86 | 15.86 | 15.86 | 15.86 | 20.008 | 20.008 | 20.008 | 20.008 |  | 0 | 0 | 0 | 0 | 0 | 0 | 0 | 0
[15 empty] | 1152 | 1.5 | 0 | 4.27 | 4.27 | 4.27 | 4.27 |  | 5 | 5 | 5 | 5 | 0 | 0 | 0 | 0 | 15.86 | 15.86 | 15.86 | 15.86 | 20.13 | 20.13 | 20.13 | 20.13 |  | 0 | 0 | 0 | 0 | 0 | 0 | 0 | 0
[15 empty] | 1153 | 1.6 | 0 | 4.148 | 4.148 | 4.148 | 4.148 |  | 5 | 5 | 5 | 5 | 0 | 0 | 0 | 0 | 15.86 | 15.86 | 15.86 | 15.86 | 20.008 | 20.008 | 20.008 | 20.008 |  | 0 | 0 | 0 | 0 | 0 | 0 | 0 | 0
[15 empty] | 1154 | 1.9 | 0 | 3.782 | 3.782 | 3.782 | 3.782 |  | 5 | 5 | 5 | 5 | 0 | 0 | 0 | 0 | 15.86 | 15.86 | 15.86 | 15.86 | 19.642 | 19.642 | 19.642 | 19.642 |  | 0 | 0 | 0 | 0 | 0 | 0 | 0 | 0
[15 empty] | 1155 | 2.4 | 0 | 3.172 | 3.172 | 3.172 | 3.172 |  | 5 | 5 | 5 | 5 | 0 | 0 | 0 | 0 | 15.86 | 15.86 | 15.86 | 15.86 | 19.032 | 19.032 | 19.032 | 19.032 |  | 0 | 0 | 0 | 0 | 0 | 0 | 0 | 0
[15 empty] | 1156 | 3 | 0 | 2.44 | 2.44 | 2.44 | 2.44 |  | 5 | 5 | 5 | 5 | 0 | 0 | 0 | 0 | 15.86 | 15.86 | 15.86 | 15.86 | 18.3 | 18.3 | 18.3 | 18.3 |  | 0 | 0 | 0 | 0 | 0 | 0 | 0 | 0
[15 empty] | 1157 | 3.7 | 0 | 1.586 | 1.586 | 1.586 | 1.586 |  | 5 | 5 | 5 | 5 | 0 | 0 | 0 | 0 | 15.86 | 15.86 | 15.86 | 15.86 | 17.446 | 17.446 | 17.446 | 17.446 |  | 0 | 0 | 0 | 0 | 0 | 0 | 0 | 0
[15 empty] | 1158 | 4.5 | 0 | 0.61 | 0.61 | 0.61 | 0.61 |  | 5 | 5 | 5 | 5 | 0 | 0 | 0 | 0 | 15.86 | 15.86 | 15.86 | 15.86 | 16.47 | 16.47 | 16.47 | 16.47 |  | 0 | 0 | 0 | 0 | 0 | 0 | 0 | 0
[15 empty] | 1159 | 5.3 | 0 | 0 | 0 | 0 | 0 |  | 5.3 | 5.3 | 5.3 | 5.3 | 0 | 0 | 0 | 0 | 15.494 | 15.494 | 15.494 | 15.494 | 15.494 | 15.494 | 15.494 | 15.494 |  | 0 | 0 | 0 | 0 | 0 | 0 | 0 | 0
[15 empty] | 1160 | 6 | 0 | 0 | 0 | 0 | 0 |  | 6 | 6 | 6 | 6 | 0 | 0 | 0 | 0 | 14.64 | 14.64 | 14.64 | 14.64 | 14.64 | 14.64 | 14.64 | 14.64 |  | 0 | 0 | 0 | 0 | 0 | 0 | 0 | 0
[15 empty] | 1161 | 6.6 | 0 | 0 | 0 | 0 | 0 |  | 6.6 | 6.6 | 6.6 | 6.6 | 0 | 0 | 0 | 0 | 13.908 | 13.908 | 13.908 | 13.908 | 13.908 | 13.908 | 13.908 | 13.908 |  | 0 | 0 | 0 | 0 | 0 | 0 | 0 | 0
[15 empty] | 1162 | 7.1 | 0 | 0 | 0 | 0 | 0 |  | 7.1 | 7.1 | 7.1 | 7.1 | 0 | 0 | 0 | 0 | 13.298 | 13.298 | 13.298 | 13.298 | 13.298 | 13.298 | 13.298 | 13.298 |  | 0 | 0 | 0 | 0 | 0 | 0 | 0 | 0
[15 empty] | 1163 | 7.4 | 0 | 0 | 0 | 0 | 0 |  | 7.4 | 7.4 | 7.4 | 7.4 | 0 | 0 | 0 | 0 | 12.932 | 12.932 | 12.932 | 12.932 | 12.932 | 12.932 | 12.932 | 12.932 |  | 0 | 0 | 0 | 0 | 0 | 0 | 0 | 0
[15 empty] | 1164 | 7.5 | 0 | 0 | 0 | 0 | 0 |  | 7.5 | 7.5 | 7.5 | 7.5 | 0 | 0 | 0 | 0 | 12.81 | 12.81 | 12.81 | 12.81 | 12.81 | 12.81 | 12.81 | 12.81 |  | 0 | 0 | 0 | 0 | 0 | 0 | 0 | 0
[15 empty] | 1165 | 7.4 | 0 | 0 | 0 | 0 | 0 |  | 7.4 | 7.4 | 7.4 | 7.4 | 0 | 0 | 0 | 0 | 12.932 | 12.932 | 12.932 | 12.932 | 12.932 | 12.932 | 12.932 | 12.932 |  | 0 | 0 | 0 | 0 | 0 | 0 | 0 | 0
[15 empty] | 1166 | 7.1 | 0 | 0 | 0 | 0 | 0 |  | 7.1 | 7.1 | 7.1 | 7.1 | 0 | 0 | 0 | 0 | 13.298 | 13.298 | 13.298 | 13.298 | 13.298 | 13.298 | 13.298 | 13.298 |  | 0 | 0 | 0 | 0 | 0 | 0 | 0 | 0
[15 empty] | 1167 | 6.6 | 0 | 0 | 0 | 0 | 0 |  | 6.6 | 6.6 | 6.6 | 6.6 | 0 | 0 | 0 | 0 | 13.908 | 13.908 | 13.908 | 13.908 | 13.908 | 13.908 | 13.908 | 13.908 |  | 0 | 0 | 0 | 0 | 0 | 0 | 0 | 0
[15 empty] | 1168 | 6 | 0 | 0 | 0 | 0 | 0 |  | 6 | 6 | 6 | 6 | 0 | 0 | 0 | 0 | 14.64 | 14.64 | 14.64 | 14.64 | 14.64 | 14.64 | 14.64 | 14.64 |  | 0 | 0 | 0 | 0 | 0 | 0 | 0 | 0
[15 empty] | 1169 | 5.3 | 0 | 0 | 0 | 0 | 0 |  | 5.3 | 5.3 | 5.3 | 5.3 | 0 | 0 | 0 | 0 | 15.494 | 15.494 | 15.494 | 15.494 | 15.494 | 15.494 | 15.494 | 15.494 |  | 0 | 0 | 0 | 0 | 0 | 0 | 0 | 0
[15 empty] | 1170 | 4.5 | 0 | 0.61 | 0.61 | 0.61 | 0.61 |  | 5 | 5 | 5 | 5 | 0 | 0 | 0 | 0 | 15.86 | 15.86 | 15.86 | 15.86 | 16.47 | 16.47 | 16.47 | 16.47 |  | 0 | 0 | 0 | 0 | 0 | 0 | 0 | 0
[15 empty] | 1171 | 3.7 | 0 | 1.586 | 1.586 | 1.586 | 1.586 |  | 5 | 5 | 5 | 5 | 0 | 0 | 0 | 0 | 15.86 | 15.86 | 15.86 | 15.86 | 17.446 | 17.446 | 17.446 | 17.446 |  | 0 | 0 | 0 | 0 | 0 | 0 | 0 | 0
[15 empty] | 1172 | 3 | 0 | 2.44 | 2.44 | 2.44 | 2.44 |  | 5 | 5 | 5 | 5 | 0 | 0 | 0 | 0 | 15.86 | 15.86 | 15.86 | 15.86 | 18.3 | 18.3 | 18.3 | 18.3 |  | 0 | 0 | 0 | 0 | 0 | 0 | 0 | 0
[15 empty] | 1173 | 2.4 | 0 | 3.172 | 3.172 | 3.172 | 3.172 |  | 5 | 5 | 5 | 5 | 0 | 0 | 0 | 0 | 15.86 | 15.86 | 15.86 | 15.86 | 19.032 | 19.032 | 19.032 | 19.032 |  | 0 | 0 | 0 | 0 | 0 | 0 | 0 | 0
[15 empty] | 1174 | 1.9 | 0 | 3.782 | 3.782 | 3.782 | 3.782 |  | 5 | 5 | 5 | 5 | 0 | 0 | 0 | 0 | 15.86 | 15.86 | 15.86 | 15.86 | 19.642 | 19.642 | 19.642 | 19.642 |  | 0 | 0 | 0 | 0 | 0 | 0 | 0 | 0
[15 empty] | 1175 | 1.6 | 0 | 4.148 | 4.148 | 4.148 | 4.148 |  | 5 | 5 | 5 | 5 | 0 | 0 | 0 | 0 | 15.86 | 15.86 | 15.86 | 15.86 | 20.008 | 20.008 | 20.008 | 20.008 |  | 0 | 0 | 0 | 0 | 0 | 0 | 0 | 0
[15 empty] | 1176 | 1.5 | 0 | 4.27 | 4.27 | 4.27 | 4.27 |  | 5 | 5 | 5 | 5 | 0 | 0 | 0 | 0 | 15.86 | 15.86 | 15.86 | 15.86 | 20.13 | 20.13 | 20.13 | 20.13 |  | 0 | 0 | 0 | 0 | 0 | 0 | 0 | 0
[15 empty] | 1177 | 1.6 | 0 | 4.148 | 4.148 | 4.148 | 4.148 |  | 5 | 5 | 5 | 5 | 0 | 0 | 0 | 0 | 15.86 | 15.86 | 15.86 | 15.86 | 20.008 | 20.008 | 20.008 | 20.008 |  | 0 | 0 | 0 | 0 | 0 | 0 | 0 | 0
[15 empty] | 1178 | 1.9 | 0 | 3.782 | 3.782 | 3.782 | 3.782 |  | 5 | 5 | 5 | 5 | 0 | 0 | 0 | 0 | 15.86 | 15.86 | 15.86 | 15.86 | 19.642 | 19.642 | 19.642 | 19.642 |  | 0 | 0 | 0 | 0 | 0 | 0 | 0 | 0
[15 empty] | 1179 | 2.4 | 0 | 3.172 | 3.172 | 3.172 | 3.172 |  | 5 | 5 | 5 | 5 | 0 | 0 | 0 | 0 | 15.86 | 15.86 | 15.86 | 15.86 | 19.032 | 19.032 | 19.032 | 19.032 |  | 0 | 0 | 0 | 0 | 0 | 0 | 0 | 0
[15 empty] | 1180 | 3 | 0 | 2.44 | 2.44 | 2.44 | 2.44 |  | 5 | 5 | 5 | 5 | 0 | 0 | 0 | 0 | 15.86 | 15.86 | 15.86 | 15.86 | 18.3 | 18.3 | 18.3 | 18.3 |  | 0 | 0 | 0 | 0 | 0 | 0 | 0 | 0
[15 empty] | 1181 | 3.7 | 0 | 1.586 | 1.586 | 1.586 | 1.586 |  | 5 | 5 | 5 | 5 | 0 | 0 | 0 | 0 | 15.86 | 15.86 | 15.86 | 15.86 | 17.446 | 17.446 | 17.446 | 17.446 |  | 0 | 0 | 0 | 0 | 0 | 0 | 0 | 0
[15 empty] | 1182 | 4.5 | 0 | 0.61 | 0.61 | 0.61 | 0.61 |  | 5 | 5 | 5 | 5 | 0 | 0 | 0 | 0 | 15.86 | 15.86 | 15.86 | 15.86 | 16.47 | 16.47 | 16.47 | 16.47 |  | 0 | 0 | 0 | 0 | 0 | 0 | 0 | 0
[15 empty] | 1183 | 5.3 | 0 | 0 | 0 | 0 | 0 |  | 5.3 | 5.3 | 5.3 | 5.3 | 0 | 0 | 0 | 0 | 15.494 | 15.494 | 15.494 | 15.494 | 15.494 | 15.494 | 15.494 | 15.494 |  | 0 | 0 | 0 | 0 | 0 | 0 | 0 | 0
[15 empty] | 1184 | 6 | 0 | 0 | 0 | 0 | 0 |  | 6 | 6 | 6 | 6 | 0 | 0 | 0 | 0 | 14.64 | 14.64 | 14.64 | 14.64 | 14.64 | 14.64 | 14.64 | 14.64 |  | 0 | 0 | 0 | 0 | 0 | 0 | 0 | 0
[15 empty] | 1185 | 6.6 | 1 | 0 | 0 | 0 | 0 |  | 6.6 | 6.6 | 6.6 | 6.6 | 0 | 0 | 0 | 0 | 13.908 | 13.908 | 13.908 | 13.908 | 13.908 | 13.908 | 13.908 | 13.908 |  | 13.908 | 13.908 | 13.908 | 13.908 | 0 | 0 | 0 | 0
[15 empty] | 1186 | 7.1 | 1 | 0 | 0 | 0 | 0 |  | 7.1 | 7.1 | 7.1 | 7.1 | 0 | 0 | 0 | 0 | 13.298 | 13.298 | 13.298 | 13.298 | 13.298 | 13.298 | 13.298 | 13.298 |  | 13.298 | 13.298 | 13.298 | 13.298 | 0 | 0 | 0 | 0
[15 empty] | 1187 | 7.4 | 1 | 0 | 0 | 0 | 0 |  | 7.4 | 7.4 | 7.4 | 7.4 | 0 | 0 | 0 | 0 | 12.932 | 12.932 | 12.932 | 12.932 | 12.932 | 12.932 | 12.932 | 12.932 |  | 12.932 | 12.932 | 12.932 | 12.932 | 0 | 0 | 0 | 0
[15 empty] | 1188 | 7.5 | 1 | 0 | 0 | 0 | 0 |  | 7.5 | 7.5 | 7.5 | 7.5 | 0 | 0 | 0 | 0 | 12.81 | 12.81 | 12.81 | 12.81 | 12.81 | 12.81 | 12.81 | 12.81 |  | 12.81 | 12.81 | 12.81 | 12.81 | 0 | 0 | 0 | 0
[15 empty] | 1189 | 7.4 | 1 | 0 | 0 | 0 | 0 |  | 7.4 | 7.4 | 7.4 | 7.4 | 0 | 0 | 0 | 0 | 12.932 | 12.932 | 12.932 | 12.932 | 12.932 | 12.932 | 12.932 | 12.932 |  | 12.932 | 12.932 | 12.932 | 12.932 | 0 | 0 | 0 | 0
[15 empty] | 1190 | 7.1 | 1 | 0 | 0 | 0 | 0 |  | 7.1 | 7.1 | 7.1 | 7.1 | 0 | 0 | 0 | 0 | 13.298 | 13.298 | 13.298 | 13.298 | 13.298 | 13.298 | 13.298 | 13.298 |  | 13.298 | 13.298 | 13.298 | 13.298 | 0 | 0 | 0 | 0
[15 empty] | 1191 | 6.6 | 1 | 0 | 0 | 0 | 0 |  | 6.6 | 6.6 | 6.6 | 6.6 | 0 | 0 | 0 | 0 | 13.908 | 13.908 | 13.908 | 13.908 | 13.908 | 13.908 | 13.908 | 13.908 |  | 13.908 | 13.908 | 13.908 | 13.908 | 0 | 0 | 0 | 0
[15 empty] | 1192 | 6 | 1 | 0 | 0 | 0 | 0 |  | 6 | 6 | 6 | 6 | 0 | 0 | 0 | 0 | 14.64 | 14.64 | 14.64 | 14.64 | 14.64 | 14.64 | 14.64 | 14.64 |  | 14.64 | 14.64 | 14.64 | 14.64 | 0 | 0 | 0 | 0
[15 empty] | 1193 | 5.3 | 1 | 0 | 0 | 0 | 0 |  | 5.3 | 5.3 | 5.3 | 5.3 | 0 | 0 | 0 | 0 | 15.494 | 15.494 | 15.494 | 15.494 | 15.494 | 15.494 | 15.494 | 15.494 |  | 15.494 | 15.494 | 15.494 | 15.494 | 0 | 0 | 0 | 0
[15 empty] | 1194 | 4.5 | 1 | 0.61 | 0.61 | 0.61 | 0.61 |  | 5 | 5 | 5 | 5 | 0 | 0 | 0 | 0 | 15.86 | 15.86 | 15.86 | 15.86 | 16.47 | 16.47 | 16.47 | 16.47 |  | 16.47 | 16.47 | 16.47 | 16.47 | 0 | 0 | 0 | 0
[15 empty] | 1195 | 3.7 | 0 | 1.586 | 1.586 | 1.586 | 1.586 |  | 5 | 5 | 5 | 5 | 0 | 0 | 0 | 0 | 15.86 | 15.86 | 15.86 | 15.86 | 17.446 | 17.446 | 17.446 | 17.446 |  | 0 | 0 | 0 | 0 | 0 | 0 | 0 | 0
[15 empty] | 1196 | 3 | 0 | 2.44 | 2.44 | 2.44 | 2.44 |  | 5 | 5 | 5 | 5 | 0 | 0 | 0 | 0 | 15.86 | 15.86 | 15.86 | 15.86 | 18.3 | 18.3 | 18.3 | 18.3 |  | 0 | 0 | 0 | 0 | 0 | 0 | 0 | 0
[15 empty] | 1197 | 2.4 | 0 | 3.172 | 3.172 | 3.172 | 3.172 |  | 5 | 5 | 5 | 5 | 0 | 0 | 0 | 0 | 15.86 | 15.86 | 15.86 | 15.86 | 19.032 | 19.032 | 19.032 | 19.032 |  | 0 | 0 | 0 | 0 | 0 | 0 | 0 | 0
[15 empty] | 1198 | 1.9 | 0 | 3.782 | 3.782 | 3.782 | 3.782 |  | 5 | 5 | 5 | 5 | 0 | 0 | 0 | 0 | 15.86 | 15.86 | 15.86 | 15.86 | 19.642 | 19.642 | 19.642 | 19.642 |  | 0 | 0 | 0 | 0 | 0 | 0 | 0 | 0
[15 empty] | 1199 | 1.6 | 0 | 4.148 | 4.148 | 4.148 | 4.148 |  | 5 | 5 | 5 | 5 | 0 | 0 | 0 | 0 | 15.86 | 15.86 | 15.86 | 15.86 | 20.008 | 20.008 | 20.008 | 20.008 |  | 0 | 0 | 0 | 0 | 0 | 0 | 0 | 0
[15 empty] | 1200 | 1.5 | 0 | 4.27 | 4.27 | 4.27 | 4.27 |  | 5 | 5 | 5 | 5 | 0 | 0 | 0 | 0 | 15.86 | 15.86 | 15.86 | 15.86 | 20.13 | 20.13 | 20.13 | 20.13 |  | 0 | 0 | 0 | 0 | 0 | 0 | 0 | 0
[15 empty] | 1201 | 1.6 | 0 | 4.148 | 4.148 | 4.148 | 4.148 |  | 5 | 5 | 5 | 5 | 0 | 0 | 0 | 0 | 15.86 | 15.86 | 15.86 | 15.86 | 20.008 | 20.008 | 20.008 | 20.008 |  | 0 | 0 | 0 | 0 | 0 | 0 | 0 | 0
[15 empty] | 1202 | 1.9 | 0 | 3.782 | 3.782 | 3.782 | 3.782 |  | 5 | 5 | 5 | 5 | 0 | 0 | 0 | 0 | 15.86 | 15.86 | 15.86 | 15.86 | 19.642 | 19.642 | 19.642 | 19.642 |  | 0 | 0 | 0 | 0 | 0 | 0 | 0 | 0
[15 empty] | 1203 | 2.4 | 0 | 3.172 | 3.172 | 3.172 | 3.172 |  | 5 | 5 | 5 | 5 | 0 | 0 | 0 | 0 | 15.86 | 15.86 | 15.86 | 15.86 | 19.032 | 19.032 | 19.032 | 19.032 |  | 0 | 0 | 0 | 0 | 0 | 0 | 0 | 0
[15 empty] | 1204 | 3 | 0 | 2.44 | 2.44 | 2.44 | 2.44 |  | 5 | 5 | 5 | 5 | 0 | 0 | 0 | 0 | 15.86 | 15.86 | 15.86 | 15.86 | 18.3 | 18.3 | 18.3 | 18.3 |  | 0 | 0 | 0 | 0 | 0 | 0 | 0 | 0
[15 empty] | 1205 | 3.7 | 0 | 1.586 | 1.586 | 1.586 | 1.586 |  | 5 | 5 | 5 | 5 | 0 | 0 | 0 | 0 | 15.86 | 15.86 | 15.86 | 15.86 | 17.446 | 17.446 | 17.446 | 17.446 |  | 0 | 0 | 0 | 0 | 0 | 0 | 0 | 0
[15 empty] | 1206 | 4.5 | 0 | 0.61 | 0.61 | 0.61 | 0.61 |  | 5 | 5 | 5 | 5 | 0 | 0 | 0 | 0 | 15.86 | 15.86 | 15.86 | 15.86 | 16.47 | 16.47 | 16.47 | 16.47 |  | 0 | 0 | 0 | 0 | 0 | 0 | 0 | 0
[15 empty] | 1207 | 5.3 | 0 | 0 | 0 | 0 | 0 |  | 5.3 | 5.3 | 5.3 | 5.3 | 0 | 0 | 0 | 0 | 15.494 | 15.494 | 15.494 | 15.494 | 15.494 | 15.494 | 15.494 | 15.494 |  | 0 | 0 | 0 | 0 | 0 | 0 | 0 | 0
[15 empty] | 1208 | 6 | 0 | 0 | 0 | 0 | 0 |  | 6 | 6 | 6 | 6 | 0 | 0 | 0 | 0 | 14.64 | 14.64 | 14.64 | 14.64 | 14.64 | 14.64 | 14.64 | 14.64 |  | 0 | 0 | 0 | 0 | 0 | 0 | 0 | 0
[15 empty] | 1209 | 6.6 | 1 | 0 | 0 | 0 | 0 |  | 6.6 | 6.6 | 6.6 | 6.6 | 0 | 0 | 0 | 0 | 13.908 | 13.908 | 13.908 | 13.908 | 13.908 | 13.908 | 13.908 | 13.908 |  | 13.908 | 13.908 | 13.908 | 13.908 | 0 | 0 | 0 | 0
[15 empty] | 1210 | 7.1 | 1 | 0 | 0 | 0 | 0 |  | 7.1 | 7.1 | 7.1 | 7.1 | 0 | 0 | 0 | 0 | 13.298 | 13.298 | 13.298 | 13.298 | 13.298 | 13.298 | 13.298 | 13.298 |  | 13.298 | 13.298 | 13.298 | 13.298 | 0 | 0 | 0 | 0
[15 empty] | 1211 | 7.4 | 1 | 0 | 0 | 0 | 0 |  | 7.4 | 7.4 | 7.4 | 7.4 | 0 | 0 | 0 | 0 | 12.932 | 12.932 | 12.932 | 12.932 | 12.932 | 12.932 | 12.932 | 12.932 |  | 12.932 | 12.932 | 12.932 | 12.932 | 0 | 0 | 0 | 0
[15 empty] | 1212 | 7.5 | 1 | 0 | 0 | 0 | 0 |  | 7.5 | 7.5 | 7.5 | 7.5 | 0 | 0 | 0 | 0 | 12.81 | 12.81 | 12.81 | 12.81 | 12.81 | 12.81 | 12.81 | 12.81 |  | 12.81 | 12.81 | 12.81 | 12.81 | 0 | 0 | 0 | 0
[15 empty] | 1213 | 7.4 | 1 | 0 | 0 | 0 | 0 |  | 7.4 | 7.4 | 7.4 | 7.4 | 0 | 0 | 0 | 0 | 12.932 | 12.932 | 12.932 | 12.932 | 12.932 | 12.932 | 12.932 | 12.932 |  | 12.932 | 12.932 | 12.932 | 12.932 | 0 | 0 | 0 | 0
[15 empty] | 1214 | 7.1 | 1 | 0 | 0 | 0 | 0 |  | 7.1 | 7.1 | 7.1 | 7.1 | 0 | 0 | 0 | 0 | 13.298 | 13.298 | 13.298 | 13.298 | 13.298 | 13.298 | 13.298 | 13.298 |  | 13.298 | 13.298 | 13.298 | 13.298 | 0 | 0 | 0 | 0
[15 empty] | 1215 | 6.6 | 1 | 0 | 0 | 0 | 0 |  | 6.6 | 6.6 | 6.6 | 6.6 | 0 | 0 | 0 | 0 | 13.908 | 13.908 | 13.908 | 13.908 | 13.908 | 13.908 | 13.908 | 13.908 |  | 13.908 | 13.908 | 13.908 | 13.908 | 0 | 0 | 0 | 0
[15 empty] | 1216 | 6 | 1 | 0 | 0 | 0 | 0 |  | 6 | 6 | 6 | 6 | 0 | 0 | 0 | 0 | 14.64 | 14.64 | 14.64 | 14.64 | 14.64 | 14.64 | 14.64 | 14.64 |  | 14.64 | 14.64 | 14.64 | 14.64 | 0 | 0 | 0 | 0
[15 empty] | 1217 | 5.3 | 1 | 0 | 0 | 0 | 0 |  | 5.3 | 5.3 | 5.3 | 5.3 | 0 | 0 | 0 | 0 | 15.494 | 15.494 | 15.494 | 15.494 | 15.494 | 15.494 | 15.494 | 15.494 |  | 15.494 | 15.494 | 15.494 | 15.494 | 0 | 0 | 0 | 0
[15 empty] | 1218 | 4.5 | 1 | 0.61 | 0.61 | 0.61 | 0.61 |  | 5 | 5 | 5 | 5 | 0 | 0 | 0 | 0 | 15.86 | 15.86 | 15.86 | 15.86 | 16.47 | 16.47 | 16.47 | 16.47 |  | 16.47 | 16.47 | 16.47 | 16.47 | 0 | 0 | 0 | 0
[15 empty] | 1219 | 3.7 | 0 | 1.586 | 1.586 | 1.586 | 1.586 |  | 5 | 5 | 5 | 5 | 0 | 0 | 0 | 0 | 15.86 | 15.86 | 15.86 | 15.86 | 17.446 | 17.446 | 17.446 | 17.446 |  | 0 | 0 | 0 | 0 | 0 | 0 | 0 | 0
[15 empty] | 1220 | 3 | 0 | 2.44 | 2.44 | 2.44 | 2.44 |  | 5 | 5 | 5 | 5 | 0 | 0 | 0 | 0 | 15.86 | 15.86 | 15.86 | 15.86 | 18.3 | 18.3 | 18.3 | 18.3 |  | 0 | 0 | 0 | 0 | 0 | 0 | 0 | 0
[15 empty] | 1221 | 2.4 | 0 | 3.172 | 3.172 | 3.172 | 3.172 |  | 5 | 5 | 5 | 5 | 0 | 0 | 0 | 0 | 15.86 | 15.86 | 15.86 | 15.86 | 19.032 | 19.032 | 19.032 | 19.032 |  | 0 | 0 | 0 | 0 | 0 | 0 | 0 | 0
[15 empty] | 1222 | 1.9 | 0 | 3.782 | 3.782 | 3.782 | 3.782 |  | 5 | 5 | 5 | 5 | 0 | 0 | 0 | 0 | 15.86 | 15.86 | 15.86 | 15.86 | 19.642 | 19.642 | 19.642 | 19.642 |  | 0 | 0 | 0 | 0 | 0 | 0 | 0 | 0
[15 empty] | 1223 | 1.6 | 0 | 4.148 | 4.148 | 4.148 | 4.148 |  | 5 | 5 | 5 | 5 | 0 | 0 | 0 | 0 | 15.86 | 15.86 | 15.86 | 15.86 | 20.008 | 20.008 | 20.008 | 20.008 |  | 0 | 0 | 0 | 0 | 0 | 0 | 0 | 0
[15 empty] | 1224 | 1.5 | 0 | 4.27 | 4.27 | 4.27 | 4.27 |  | 5 | 5 | 5 | 5 | 0 | 0 | 0 | 0 | 15.86 | 15.86 | 15.86 | 15.86 | 20.13 | 20.13 | 20.13 | 20.13 |  | 0 | 0 | 0 | 0 | 0 | 0 | 0 | 0
[15 empty] | 1225 | 1.6 | 0 | 4.148 | 4.148 | 4.148 | 4.148 |  | 5 | 5 | 5 | 5 | 0 | 0 | 0 | 0 | 15.86 | 15.86 | 15.86 | 15.86 | 20.008 | 20.008 | 20.008 | 20.008 |  | 0 | 0 | 0 | 0 | 0 | 0 | 0 | 0
[15 empty] | 1226 | 1.9 | 0 | 3.782 | 3.782 | 3.782 | 3.782 |  | 5 | 5 | 5 | 5 | 0 | 0 | 0 | 0 | 15.86 | 15.86 | 15.86 | 15.86 | 19.642 | 19.642 | 19.642 | 19.642 |  | 0 | 0 | 0 | 0 | 0 | 0 | 0 | 0
[15 empty] | 1227 | 2.4 | 0 | 3.172 | 3.172 | 3.172 | 3.172 |  | 5 | 5 | 5 | 5 | 0 | 0 | 0 | 0 | 15.86 | 15.86 | 15.86 | 15.86 | 19.032 | 19.032 | 19.032 | 19.032 |  | 0 | 0 | 0 | 0 | 0 | 0 | 0 | 0
[15 empty] | 1228 | 3 | 0 | 2.44 | 2.44 | 2.44 | 2.44 |  | 5 | 5 | 5 | 5 | 0 | 0 | 0 | 0 | 15.86 | 15.86 | 15.86 | 15.86 | 18.3 | 18.3 | 18.3 | 18.3 |  | 0 | 0 | 0 | 0 | 0 | 0 | 0 | 0
[15 empty] | 1229 | 3.7 | 0 | 1.586 | 1.586 | 1.586 | 1.586 |  | 5 | 5 | 5 | 5 | 0 | 0 | 0 | 0 | 15.86 | 15.86 | 15.86 | 15.86 | 17.446 | 17.446 | 17.446 | 17.446 |  | 0 | 0 | 0 | 0 | 0 | 0 | 0 | 0
[15 empty] | 1230 | 4.5 | 0 | 0.61 | 0.61 | 0.61 | 0.61 |  | 5 | 5 | 5 | 5 | 0 | 0 | 0 | 0 | 15.86 | 15.86 | 15.86 | 15.86 | 16.47 | 16.47 | 16.47 | 16.47 |  | 0 | 0 | 0 | 0 | 0 | 0 | 0 | 0
[15 empty] | 1231 | 5.3 | 0 | 0 | 0 | 0 | 0 |  | 5.3 | 5.3 | 5.3 | 5.3 | 0 | 0 | 0 | 0 | 15.494 | 15.494 | 15.494 | 15.494 | 15.494 | 15.494 | 15.494 | 15.494 |  | 0 | 0 | 0 | 0 | 0 | 0 | 0 | 0
[15 empty] | 1232 | 6 | 0 | 0 | 0 | 0 | 0 |  | 6 | 6 | 6 | 6 | 0 | 0 | 0 | 0 | 14.64 | 14.64 | 14.64 | 14.64 | 14.64 | 14.64 | 14.64 | 14.64 |  | 0 | 0 | 0 | 0 | 0 | 0 | 0 | 0
[15 empty] | 1233 | 6.6 | 1 | 0 | 0 | 0 | 0 |  | 6.6 | 6.6 | 6.6 | 6.6 | 0 | 0 | 0 | 0 | 13.908 | 13.908 | 13.908 | 13.908 | 13.908 | 13.908 | 13.908 | 13.908 |  | 13.908 | 13.908 | 13.908 | 13.908 | 0 | 0 | 0 | 0
[15 empty] | 1234 | 7.1 | 1 | 0 | 0 | 0 | 0 |  | 7.1 | 7.1 | 7.1 | 7.1 | 0 | 0 | 0 | 0 | 13.298 | 13.298 | 13.298 | 13.298 | 13.298 | 13.298 | 13.298 | 13.298 |  | 13.298 | 13.298 | 13.298 | 13.298 | 0 | 0 | 0 | 0
[15 empty] | 1235 | 7.4 | 1 | 0 | 0 | 0 | 0 |  | 7.4 | 7.4 | 7.4 | 7.4 | 0 | 0 | 0 | 0 | 12.932 | 12.932 | 12.932 | 12.932 | 12.932 | 12.932 | 12.932 | 12.932 |  | 12.932 | 12.932 | 12.932 | 12.932 | 0 | 0 | 0 | 0
[15 empty] | 1236 | 7.5 | 1 | 0 | 0 | 0 | 0 |  | 7.5 | 7.5 | 7.5 | 7.5 | 0 | 0 | 0 | 0 | 12.81 | 12.81 | 12.81 | 12.81 | 12.81 | 12.81 | 12.81 | 12.81 |  | 12.81 | 12.81 | 12.81 | 12.81 | 0 | 0 | 0 | 0
[15 empty] | 1237 | 7.4 | 1 | 0 | 0 | 0 | 0 |  | 7.4 | 7.4 | 7.4 | 7.4 | 0 | 0 | 0 | 0 | 12.932 | 12.932 | 12.932 | 12.932 | 12.932 | 12.932 | 12.932 | 12.932 |  | 12.932 | 12.932 | 12.932 | 12.932 | 0 | 0 | 0 | 0
[15 empty] | 1238 | 7.1 | 1 | 0 | 0 | 0 | 0 |  | 7.1 | 7.1 | 7.1 | 7.1 | 0 | 0 | 0 | 0 | 13.298 | 13.298 | 13.298 | 13.298 | 13.298 | 13.298 | 13.298 | 13.298 |  | 13.298 | 13.298 | 13.298 | 13.298 | 0 | 0 | 0 | 0
[15 empty] | 1239 | 6.6 | 1 | 0 | 0 | 0 | 0 |  | 6.6 | 6.6 | 6.6 | 6.6 | 0 | 0 | 0 | 0 | 13.908 | 13.908 | 13.908 | 13.908 | 13.908 | 13.908 | 13.908 | 13.908 |  | 13.908 | 13.908 | 13.908 | 13.908 | 0 | 0 | 0 | 0
[15 empty] | 1240 | 6 | 1 | 0 | 0 | 0 | 0 |  | 6 | 6 | 6 | 6 | 0 | 0 | 0 | 0 | 14.64 | 14.64 | 14.64 | 14.64 | 14.64 | 14.64 | 14.64 | 14.64 |  | 14.64 | 14.64 | 14.64 | 14.64 | 0 | 0 | 0 | 0
[15 empty] | 1241 | 5.3 | 1 | 0 | 0 | 0 | 0 |  | 5.3 | 5.3 | 5.3 | 5.3 | 0 | 0 | 0 | 0 | 15.494 | 15.494 | 15.494 | 15.494 | 15.494 | 15.494 | 15.494 | 15.494 |  | 15.494 | 15.494 | 15.494 | 15.494 | 0 | 0 | 0 | 0
[15 empty] | 1242 | 4.5 | 1 | 0.61 | 0.61 | 0.61 | 0.61 |  | 5 | 5 | 5 | 5 | 0 | 0 | 0 | 0 | 15.86 | 15.86 | 15.86 | 15.86 | 16.47 | 16.47 | 16.47 | 16.47 |  | 16.47 | 16.47 | 16.47 | 16.47 | 0 | 0 | 0 | 0
[15 empty] | 1243 | 3.7 | 0 | 1.586 | 1.586 | 1.586 | 1.586 |  | 5 | 5 | 5 | 5 | 0 | 0 | 0 | 0 | 15.86 | 15.86 | 15.86 | 15.86 | 17.446 | 17.446 | 17.446 | 17.446 |  | 0 | 0 | 0 | 0 | 0 | 0 | 0 | 0
[15 empty] | 1244 | 3 | 0 | 2.44 | 2.44 | 2.44 | 2.44 |  | 5 | 5 | 5 | 5 | 0 | 0 | 0 | 0 | 15.86 | 15.86 | 15.86 | 15.86 | 18.3 | 18.3 | 18.3 | 18.3 |  | 0 | 0 | 0 | 0 | 0 | 0 | 0 | 0
[15 empty] | 1245 | 2.4 | 0 | 3.172 | 3.172 | 3.172 | 3.172 |  | 5 | 5 | 5 | 5 | 0 | 0 | 0 | 0 | 15.86 | 15.86 | 15.86 | 15.86 | 19.032 | 19.032 | 19.032 | 19.032 |  | 0 | 0 | 0 | 0 | 0 | 0 | 0 | 0
[15 empty] | 1246 | 1.9 | 0 | 3.782 | 3.782 | 3.782 | 3.782 |  | 5 | 5 | 5 | 5 | 0 | 0 | 0 | 0 | 15.86 | 15.86 | 15.86 | 15.86 | 19.642 | 19.642 | 19.642 | 19.642 |  | 0 | 0 | 0 | 0 | 0 | 0 | 0 | 0
[15 empty] | 1247 | 1.6 | 0 | 4.148 | 4.148 | 4.148 | 4.148 |  | 5 | 5 | 5 | 5 | 0 | 0 | 0 | 0 | 15.86 | 15.86 | 15.86 | 15.86 | 20.008 | 20.008 | 20.008 | 20.008 |  | 0 | 0 | 0 | 0 | 0 | 0 | 0 | 0
[15 empty] | 1248 | 1.5 | 0 | 4.27 | 4.27 | 4.27 | 4.27 |  | 5 | 5 | 5 | 5 | 0 | 0 | 0 | 0 | 15.86 | 15.86 | 15.86 | 15.86 | 20.13 | 20.13 | 20.13 | 20.13 |  | 0 | 0 | 0 | 0 | 0 | 0 | 0 | 0
[15 empty] | 1249 | 1.6 | 0 | 4.148 | 4.148 | 4.148 | 4.148 |  | 5 | 5 | 5 | 5 | 0 | 0 | 0 | 0 | 15.86 | 15.86 | 15.86 | 15.86 | 20.008 | 20.008 | 20.008 | 20.008 |  | 0 | 0 | 0 | 0 | 0 | 0 | 0 | 0
[15 empty] | 1250 | 1.9 | 0 | 3.782 | 3.782 | 3.782 | 3.782 |  | 5 | 5 | 5 | 5 | 0 | 0 | 0 | 0 | 15.86 | 15.86 | 15.86 | 15.86 | 19.642 | 19.642 | 19.642 | 19.642 |  | 0 | 0 | 0 | 0 | 0 | 0 | 0 | 0
[15 empty] | 1251 | 2.4 | 0 | 3.172 | 3.172 | 3.172 | 3.172 |  | 5 | 5 | 5 | 5 | 0 | 0 | 0 | 0 | 15.86 | 15.86 | 15.86 | 15.86 | 19.032 | 19.032 | 19.032 | 19.032 |  | 0 | 0 | 0 | 0 | 0 | 0 | 0 | 0
[15 empty] | 1252 | 3 | 0 | 2.44 | 2.44 | 2.44 | 2.44 |  | 5 | 5 | 5 | 5 | 0 | 0 | 0 | 0 | 15.86 | 15.86 | 15.86 | 15.86 | 18.3 | 18.3 | 18.3 | 18.3 |  | 0 | 0 | 0 | 0 | 0 | 0 | 0 | 0
[15 empty] | 1253 | 3.7 | 0 | 1.586 | 1.586 | 1.586 | 1.586 |  | 5 | 5 | 5 | 5 | 0 | 0 | 0 | 0 | 15.86 | 15.86 | 15.86 | 15.86 | 17.446 | 17.446 | 17.446 | 17.446 |  | 0 | 0 | 0 | 0 | 0 | 0 | 0 | 0
[15 empty] | 1254 | 4.5 | 0 | 0.61 | 0.61 | 0.61 | 0.61 |  | 5 | 5 | 5 | 5 | 0 | 0 | 0 | 0 | 15.86 | 15.86 | 15.86 | 15.86 | 16.47 | 16.47 | 16.47 | 16.47 |  | 0 | 0 | 0 | 0 | 0 | 0 | 0 | 0
[15 empty] | 1255 | 5.3 | 0 | 0 | 0 | 0 | 0 |  | 5.3 | 5.3 | 5.3 | 5.3 | 0 | 0 | 0 | 0 | 15.494 | 15.494 | 15.494 | 15.494 | 15.494 | 15.494 | 15.494 | 15.494 |  | 0 | 0 | 0 | 0 | 0 | 0 | 0 | 0
[15 empty] | 1256 | 6 | 0 | 0 | 0 | 0 | 0 |  | 6 | 6 | 6 | 6 | 0 | 0 | 0 | 0 | 14.64 | 14.64 | 14.64 | 14.64 | 14.64 | 14.64 | 14.64 | 14.64 |  | 0 | 0 | 0 | 0 | 0 | 0 | 0 | 0
[15 empty] | 1257 | 6.6 | 1 | 0 | 0 | 0 | 0 |  | 6.6 | 6.6 | 6.6 | 6.6 | 0 | 0 | 0 | 0 | 13.908 | 13.908 | 13.908 | 13.908 | 13.908 | 13.908 | 13.908 | 13.908 |  | 13.908 | 13.908 | 13.908 | 13.908 | 0 | 0 | 0 | 0
[15 empty] | 1258 | 7.1 | 1 | 0 | 0 | 0 | 0 |  | 7.1 | 7.1 | 7.1 | 7.1 | 0 | 0 | 0 | 0 | 13.298 | 13.298 | 13.298 | 13.298 | 13.298 | 13.298 | 13.298 | 13.298 |  | 13.298 | 13.298 | 13.298 | 13.298 | 0 | 0 | 0 | 0
[15 empty] | 1259 | 7.4 | 1 | 0 | 0 | 0 | 0 |  | 7.4 | 7.4 | 7.4 | 7.4 | 0 | 0 | 0 | 0 | 12.932 | 12.932 | 12.932 | 12.932 | 12.932 | 12.932 | 12.932 | 12.932 |  | 12.932 | 12.932 | 12.932 | 12.932 | 0 | 0 | 0 | 0
[15 empty] | 1260 | 7.5 | 1 | 0 | 0 | 0 | 0 |  | 7.5 | 7.5 | 7.5 | 7.5 | 0 | 0 | 0 | 0 | 12.81 | 12.81 | 12.81 | 12.81 | 12.81 | 12.81 | 12.81 | 12.81 |  | 12.81 | 12.81 | 12.81 | 12.81 | 0 | 0 | 0 | 0
[15 empty] | 1261 | 7.4 | 1 | 0 | 0 | 0 | 0 |  | 7.4 | 7.4 | 7.4 | 7.4 | 0 | 0 | 0 | 0 | 12.932 | 12.932 | 12.932 | 12.932 | 12.932 | 12.932 | 12.932 | 12.932 |  | 12.932 | 12.932 | 12.932 | 12.932 | 0 | 0 | 0 | 0
[15 empty] | 1262 | 7.1 | 1 | 0 | 0 | 0 | 0 |  | 7.1 | 7.1 | 7.1 | 7.1 | 0 | 0 | 0 | 0 | 13.298 | 13.298 | 13.298 | 13.298 | 13.298 | 13.298 | 13.298 | 13.298 |  | 13.298 | 13.298 | 13.298 | 13.298 | 0 | 0 | 0 | 0
[15 empty] | 1263 | 6.6 | 1 | 0 | 0 | 0 | 0 |  | 6.6 | 6.6 | 6.6 | 6.6 | 0 | 0 | 0 | 0 | 13.908 | 13.908 | 13.908 | 13.908 | 13.908 | 13.908 | 13.908 | 13.908 |  | 13.908 | 13.908 | 13.908 | 13.908 | 0 | 0 | 0 | 0
[15 empty] | 1264 | 6 | 1 | 0 | 0 | 0 | 0 |  | 6 | 6 | 6 | 6 | 0 | 0 | 0 | 0 | 14.64 | 14.64 | 14.64 | 14.64 | 14.64 | 14.64 | 14.64 | 14.64 |  | 14.64 | 14.64 | 14.64 | 14.64 | 0 | 0 | 0 | 0
[15 empty] | 1265 | 5.3 | 1 | 0 | 0 | 0 | 0 |  | 5.3 | 5.3 | 5.3 | 5.3 | 0 | 0 | 0 | 0 | 15.494 | 15.494 | 15.494 | 15.494 | 15.494 | 15.494 | 15.494 | 15.494 |  | 15.494 | 15.494 | 15.494 | 15.494 | 0 | 0 | 0 | 0
[15 empty] | 1266 | 4.5 | 1 | 0.61 | 0.61 | 0.61 | 0.61 |  | 5 | 5 | 5 | 5 | 0 | 0 | 0 | 0 | 15.86 | 15.86 | 15.86 | 15.86 | 16.47 | 16.47 | 16.47 | 16.47 |  | 16.47 | 16.47 | 16.47 | 16.47 | 0 | 0 | 0 | 0
[15 empty] | 1267 | 3.7 | 0 | 1.586 | 1.586 | 1.586 | 1.586 |  | 5 | 5 | 5 | 5 | 0 | 0 | 0 | 0 | 15.86 | 15.86 | 15.86 | 15.86 | 17.446 | 17.446 | 17.446 | 17.446 |  | 0 | 0 | 0 | 0 | 0 | 0 | 0 | 0
[15 empty] | 1268 | 3 | 0 | 2.44 | 2.44 | 2.44 | 2.44 |  | 5 | 5 | 5 | 5 | 0 | 0 | 0 | 0 | 15.86 | 15.86 | 15.86 | 15.86 | 18.3 | 18.3 | 18.3 | 18.3 |  | 0 | 0 | 0 | 0 | 0 | 0 | 0 | 0
[15 empty] | 1269 | 2.4 | 0 | 3.172 | 3.172 | 3.172 | 3.172 |  | 5 | 5 | 5 | 5 | 0 | 0 | 0 | 0 | 15.86 | 15.86 | 15.86 | 15.86 | 19.032 | 19.032 | 19.032 | 19.032 |  | 0 | 0 | 0 | 0 | 0 | 0 | 0 | 0
[15 empty] | 1270 | 1.9 | 0 | 3.782 | 3.782 | 3.782 | 3.782 |  | 5 | 5 | 5 | 5 | 0 | 0 | 0 | 0 | 15.86 | 15.86 | 15.86 | 15.86 | 19.642 | 19.642 | 19.642 | 19.642 |  | 0 | 0 | 0 | 0 | 0 | 0 | 0 | 0
[15 empty] | 1271 | 1.6 | 0 | 4.148 | 4.148 | 4.148 | 4.148 |  | 5 | 5 | 5 | 5 | 0 | 0 | 0 | 0 | 15.86 | 15.86 | 15.86 | 15.86 | 20.008 | 20.008 | 20.008 | 20.008 |  | 0 | 0 | 0 | 0 | 0 | 0 | 0 | 0
[15 empty] | 1272 | 1.5 | 0 | 4.27 | 4.27 | 4.27 | 4.27 |  | 5 | 5 | 5 | 5 | 0 | 0 | 0 | 0 | 15.86 | 15.86 | 15.86 | 15.86 | 20.13 | 20.13 | 20.13 | 20.13 |  | 0 | 0 | 0 | 0 | 0 | 0 | 0 | 0
[15 empty] | 1273 | 1.6 | 0 | 4.148 | 4.148 | 4.148 | 4.148 |  | 5 | 5 | 5 | 5 | 0 | 0 | 0 | 0 | 15.86 | 15.86 | 15.86 | 15.86 | 20.008 | 20.008 | 20.008 | 20.008 |  | 0 | 0 | 0 | 0 | 0 | 0 | 0 | 0
[15 empty] | 1274 | 1.9 | 0 | 3.782 | 3.782 | 3.782 | 3.782 |  | 5 | 5 | 5 | 5 | 0 | 0 | 0 | 0 | 15.86 | 15.86 | 15.86 | 15.86 | 19.642 | 19.642 | 19.642 | 19.642 |  | 0 | 0 | 0 | 0 | 0 | 0 | 0 | 0
[15 empty] | 1275 | 2.4 | 0 | 3.172 | 3.172 | 3.172 | 3.172 |  | 5 | 5 | 5 | 5 | 0 | 0 | 0 | 0 | 15.86 | 15.86 | 15.86 | 15.86 | 19.032 | 19.032 | 19.032 | 19.032 |  | 0 | 0 | 0 | 0 | 0 | 0 | 0 | 0
[15 empty] | 1276 | 3 | 0 | 2.44 | 2.44 | 2.44 | 2.44 |  | 5 | 5 | 5 | 5 | 0 | 0 | 0 | 0 | 15.86 | 15.86 | 15.86 | 15.86 | 18.3 | 18.3 | 18.3 | 18.3 |  | 0 | 0 | 0 | 0 | 0 | 0 | 0 | 0
[15 empty] | 1277 | 3.7 | 0 | 1.586 | 1.586 | 1.586 | 1.586 |  | 5 | 5 | 5 | 5 | 0 | 0 | 0 | 0 | 15.86 | 15.86 | 15.86 | 15.86 | 17.446 | 17.446 | 17.446 | 17.446 |  | 0 | 0 | 0 | 0 | 0 | 0 | 0 | 0
[15 empty] | 1278 | 4.5 | 0 | 0.61 | 0.61 | 0.61 | 0.61 |  | 5 | 5 | 5 | 5 | 0 | 0 | 0 | 0 | 15.86 | 15.86 | 15.86 | 15.86 | 16.47 | 16.47 | 16.47 | 16.47 |  | 0 | 0 | 0 | 0 | 0 | 0 | 0 | 0
[15 empty] | 1279 | 5.3 | 0 | 0 | 0 | 0 | 0 |  | 5.3 | 5.3 | 5.3 | 5.3 | 0 | 0 | 0 | 0 | 15.494 | 15.494 | 15.494 | 15.494 | 15.494 | 15.494 | 15.494 | 15.494 |  | 0 | 0 | 0 | 0 | 0 | 0 | 0 | 0
[15 empty] | 1280 | 6 | 0 | 0 | 0 | 0 | 0 |  | 6 | 6 | 6 | 6 | 0 | 0 | 0 | 0 | 14.64 | 14.64 | 14.64 | 14.64 | 14.64 | 14.64 | 14.64 | 14.64 |  | 0 | 0 | 0 | 0 | 0 | 0 | 0 | 0
[15 empty] | 1281 | 6.6 | 1 | 0 | 0 | 0 | 0 |  | 6.6 | 6.6 | 6.6 | 6.6 | 0 | 0 | 0 | 0 | 13.908 | 13.908 | 13.908 | 13.908 | 13.908 | 13.908 | 13.908 | 13.908 |  | 13.908 | 13.908 | 13.908 | 13.908 | 0 | 0 | 0 | 0
[15 empty] | 1282 | 7.1 | 1 | 0 | 0 | 0 | 0 |  | 7.1 | 7.1 | 7.1 | 7.1 | 0 | 0 | 0 | 0 | 13.298 | 13.298 | 13.298 | 13.298 | 13.298 | 13.298 | 13.298 | 13.298 |  | 13.298 | 13.298 | 13.298 | 13.298 | 0 | 0 | 0 | 0
[15 empty] | 1283 | 7.4 | 1 | 0 | 0 | 0 | 0 |  | 7.4 | 7.4 | 7.4 | 7.4 | 0 | 0 | 0 | 0 | 12.932 | 12.932 | 12.932 | 12.932 | 12.932 | 12.932 | 12.932 | 12.932 |  | 12.932 | 12.932 | 12.932 | 12.932 | 0 | 0 | 0 | 0
[15 empty] | 1284 | 7.5 | 1 | 0 | 0 | 0 | 0 |  | 7.5 | 7.5 | 7.5 | 7.5 | 0 | 0 | 0 | 0 | 12.81 | 12.81 | 12.81 | 12.81 | 12.81 | 12.81 | 12.81 | 12.81 |  | 12.81 | 12.81 | 12.81 | 12.81 | 0 | 0 | 0 | 0
[15 empty] | 1285 | 7.4 | 1 | 0 | 0 | 0 | 0 |  | 7.4 | 7.4 | 7.4 | 7.4 | 0 | 0 | 0 | 0 | 12.932 | 12.932 | 12.932 | 12.932 | 12.932 | 12.932 | 12.932 | 12.932 |  | 12.932 | 12.932 | 12.932 | 12.932 | 0 | 0 | 0 | 0
[15 empty] | 1286 | 7.1 | 1 | 0 | 0 | 0 | 0 |  | 7.1 | 7.1 | 7.1 | 7.1 | 0 | 0 | 0 | 0 | 13.298 | 13.298 | 13.298 | 13.298 | 13.298 | 13.298 | 13.298 | 13.298 |  | 13.298 | 13.298 | 13.298 | 13.298 | 0 | 0 | 0 | 0
[15 empty] | 1287 | 6.6 | 1 | 0 | 0 | 0 | 0 |  | 6.6 | 6.6 | 6.6 | 6.6 | 0 | 0 | 0 | 0 | 13.908 | 13.908 | 13.908 | 13.908 | 13.908 | 13.908 | 13.908 | 13.908 |  | 13.908 | 13.908 | 13.908 | 13.908 | 0 | 0 | 0 | 0
[15 empty] | 1288 | 6 | 1 | 0 | 0 | 0 | 0 |  | 6 | 6 | 6 | 6 | 0 | 0 | 0 | 0 | 14.64 | 14.64 | 14.64 | 14.64 | 14.64 | 14.64 | 14.64 | 14.64 |  | 14.64 | 14.64 | 14.64 | 14.64 | 0 | 0 | 0 | 0
[15 empty] | 1289 | 5.3 | 1 | 0 | 0 | 0 | 0 |  | 5.3 | 5.3 | 5.3 | 5.3 | 0 | 0 | 0 | 0 | 15.494 | 15.494 | 15.494 | 15.494 | 15.494 | 15.494 | 15.494 | 15.494 |  | 15.494 | 15.494 | 15.494 | 15.494 | 0 | 0 | 0 | 0
[15 empty] | 1290 | 4.5 | 1 | 0.61 | 0.61 | 0.61 | 0.61 |  | 5 | 5 | 5 | 5 | 0 | 0 | 0 | 0 | 15.86 | 15.86 | 15.86 | 15.86 | 16.47 | 16.47 | 16.47 | 16.47 |  | 16.47 | 16.47 | 16.47 | 16.47 | 0 | 0 | 0 | 0
[15 empty] | 1291 | 3.7 | 0 | 1.586 | 1.586 | 1.586 | 1.586 |  | 5 | 5 | 5 | 5 | 0 | 0 | 0 | 0 | 15.86 | 15.86 | 15.86 | 15.86 | 17.446 | 17.446 | 17.446 | 17.446 |  | 0 | 0 | 0 | 0 | 0 | 0 | 0 | 0
[15 empty] | 1292 | 3 | 0 | 2.44 | 2.44 | 2.44 | 2.44 |  | 5 | 5 | 5 | 5 | 0 | 0 | 0 | 0 | 15.86 | 15.86 | 15.86 | 15.86 | 18.3 | 18.3 | 18.3 | 18.3 |  | 0 | 0 | 0 | 0 | 0 | 0 | 0 | 0
[15 empty] | 1293 | 2.4 | 0 | 3.172 | 3.172 | 3.172 | 3.172 |  | 5 | 5 | 5 | 5 | 0 | 0 | 0 | 0 | 15.86 | 15.86 | 15.86 | 15.86 | 19.032 | 19.032 | 19.032 | 19.032 |  | 0 | 0 | 0 | 0 | 0 | 0 | 0 | 0
[15 empty] | 1294 | 1.9 | 0 | 3.782 | 3.782 | 3.782 | 3.782 |  | 5 | 5 | 5 | 5 | 0 | 0 | 0 | 0 | 15.86 | 15.86 | 15.86 | 15.86 | 19.642 | 19.642 | 19.642 | 19.642 |  | 0 | 0 | 0 | 0 | 0 | 0 | 0 | 0
[15 empty] | 1295 | 1.6 | 0 | 4.148 | 4.148 | 4.148 | 4.148 |  | 5 | 5 | 5 | 5 | 0 | 0 | 0 | 0 | 15.86 | 15.86 | 15.86 | 15.86 | 20.008 | 20.008 | 20.008 | 20.008 |  | 0 | 0 | 0 | 0 | 0 | 0 | 0 | 0
[15 empty] | 1296 | 1.5 | 0 | 4.27 | 4.27 | 4.27 | 4.27 |  | 5 | 5 | 5 | 5 | 0 | 0 | 0 | 0 | 15.86 | 15.86 | 15.86 | 15.86 | 20.13 | 20.13 | 20.13 | 20.13 |  | 0 | 0 | 0 | 0 | 0 | 0 | 0 | 0
[15 empty] | 1297 | 1.6 | 0 | 4.148 | 4.148 | 4.148 | 4.148 |  | 5 | 5 | 5 | 5 | 0 | 0 | 0 | 0 | 15.86 | 15.86 | 15.86 | 15.86 | 20.008 | 20.008 | 20.008 | 20.008 |  | 0 | 0 | 0 | 0 | 0 | 0 | 0 | 0
[15 empty] | 1298 | 1.9 | 0 | 3.782 | 3.782 | 3.782 | 3.782 |  | 5 | 5 | 5 | 5 | 0 | 0 | 0 | 0 | 15.86 | 15.86 | 15.86 | 15.86 | 19.642 | 19.642 | 19.642 | 19.642 |  | 0 | 0 | 0 | 0 | 0 | 0 | 0 | 0
[15 empty] | 1299 | 2.4 | 0 | 3.172 | 3.172 | 3.172 | 3.172 |  | 5 | 5 | 5 | 5 | 0 | 0 | 0 | 0 | 15.86 | 15.86 | 15.86 | 15.86 | 19.032 | 19.032 | 19.032 | 19.032 |  | 0 | 0 | 0 | 0 | 0 | 0 | 0 | 0
[15 empty] | 1300 | 3 | 0 | 2.44 | 2.44 | 2.44 | 2.44 |  | 5 | 5 | 5 | 5 | 0 | 0 | 0 | 0 | 15.86 | 15.86 | 15.86 | 15.86 | 18.3 | 18.3 | 18.3 | 18.3 |  | 0 | 0 | 0 | 0 | 0 | 0 | 0 | 0
[15 empty] | 1301 | 3.7 | 0 | 1.586 | 1.586 | 1.586 | 1.586 |  | 5 | 5 | 5 | 5 | 0 | 0 | 0 | 0 | 15.86 | 15.86 | 15.86 | 15.86 | 17.446 | 17.446 | 17.446 | 17.446 |  | 0 | 0 | 0 | 0 | 0 | 0 | 0 | 0
[15 empty] | 1302 | 4.5 | 0 | 0.61 | 0.61 | 0.61 | 0.61 |  | 5 | 5 | 5 | 5 | 0 | 0 | 0 | 0 | 15.86 | 15.86 | 15.86 | 15.86 | 16.47 | 16.47 | 16.47 | 16.47 |  | 0 | 0 | 0 | 0 | 0 | 0 | 0 | 0
[15 empty] | 1303 | 5.3 | 0 | 0 | 0 | 0 | 0 |  | 5.3 | 5.3 | 5.3 | 5.3 | 0 | 0 | 0 | 0 | 15.494 | 15.494 | 15.494 | 15.494 | 15.494 | 15.494 | 15.494 | 15.494 |  | 0 | 0 | 0 | 0 | 0 | 0 | 0 | 0
[15 empty] | 1304 | 6 | 0 | 0 | 0 | 0 | 0 |  | 6 | 6 | 6 | 6 | 0 | 0 | 0 | 0 | 14.64 | 14.64 | 14.64 | 14.64 | 14.64 | 14.64 | 14.64 | 14.64 |  | 0 | 0 | 0 | 0 | 0 | 0 | 0 | 0
[15 empty] | 1305 | 6.6 | 0 | 0 | 0 | 0 | 0 |  | 6.6 | 6.6 | 6.6 | 6.6 | 0 | 0 | 0 | 0 | 13.908 | 13.908 | 13.908 | 13.908 | 13.908 | 13.908 | 13.908 | 13.908 |  | 0 | 0 | 0 | 0 | 0 | 0 | 0 | 0
[15 empty] | 1306 | 7.1 | 0 | 0 | 0 | 0 | 0 |  | 7.1 | 7.1 | 7.1 | 7.1 | 0 | 0 | 0 | 0 | 13.298 | 13.298 | 13.298 | 13.298 | 13.298 | 13.298 | 13.298 | 13.298 |  | 0 | 0 | 0 | 0 | 0 | 0 | 0 | 0
[15 empty] | 1307 | 7.4 | 0 | 0 | 0 | 0 | 0 |  | 7.4 | 7.4 | 7.4 | 7.4 | 0 | 0 | 0 | 0 | 12.932 | 12.932 | 12.932 | 12.932 | 12.932 | 12.932 | 12.932 | 12.932 |  | 0 | 0 | 0 | 0 | 0 | 0 | 0 | 0
[15 empty] | 1308 | 7.5 | 0 | 0 | 0 | 0 | 0 |  | 7.5 | 7.5 | 7.5 | 7.5 | 0 | 0 | 0 | 0 | 12.81 | 12.81 | 12.81 | 12.81 | 12.81 | 12.81 | 12.81 | 12.81 |  | 0 | 0 | 0 | 0 | 0 | 0 | 0 | 0
[15 empty] | 1309 | 7.4 | 0 | 0 | 0 | 0 | 0 |  | 7.4 | 7.4 | 7.4 | 7.4 | 0 | 0 | 0 | 0 | 12.932 | 12.932 | 12.932 | 12.932 | 12.932 | 12.932 | 12.932 | 12.932 |  | 0 | 0 | 0 | 0 | 0 | 0 | 0 | 0
[15 empty] | 1310 | 7.1 | 0 | 0 | 0 | 0 | 0 |  | 7.1 | 7.1 | 7.1 | 7.1 | 0 | 0 | 0 | 0 | 13.298 | 13.298 | 13.298 | 13.298 | 13.298 | 13.298 | 13.298 | 13.298 |  | 0 | 0 | 0 | 0 | 0 | 0 | 0 | 0
[15 empty] | 1311 | 6.6 | 0 | 0 | 0 | 0 | 0 |  | 6.6 | 6.6 | 6.6 | 6.6 | 0 | 0 | 0 | 0 | 13.908 | 13.908 | 13.908 | 13.908 | 13.908 | 13.908 | 13.908 | 13.908 |  | 0 | 0 | 0 | 0 | 0 | 0 | 0 | 0
[15 empty] | 1312 | 6 | 0 | 0 | 0 | 0 | 0 |  | 6 | 6 | 6 | 6 | 0 | 0 | 0 | 0 | 14.64 | 14.64 | 14.64 | 14.64 | 14.64 | 14.64 | 14.64 | 14.64 |  | 0 | 0 | 0 | 0 | 0 | 0 | 0 | 0
[15 empty] | 1313 | 5.3 | 0 | 0 | 0 | 0 | 0 |  | 5.3 | 5.3 | 5.3 | 5.3 | 0 | 0 | 0 | 0 | 15.494 | 15.494 | 15.494 | 15.494 | 15.494 | 15.494 | 15.494 | 15.494 |  | 0 | 0 | 0 | 0 | 0 | 0 | 0 | 0
[15 empty] | 1314 | 4.5 | 0 | 0.61 | 0.61 | 0.61 | 0.61 |  | 5 | 5 | 5 | 5 | 0 | 0 | 0 | 0 | 15.86 | 15.86 | 15.86 | 15.86 | 16.47 | 16.47 | 16.47 | 16.47 |  | 0 | 0 | 0 | 0 | 0 | 0 | 0 | 0
[15 empty] | 1315 | 3.7 | 0 | 1.586 | 1.586 | 1.586 | 1.586 |  | 5 | 5 | 5 | 5 | 0 | 0 | 0 | 0 | 15.86 | 15.86 | 15.86 | 15.86 | 17.446 | 17.446 | 17.446 | 17.446 |  | 0 | 0 | 0 | 0 | 0 | 0 | 0 | 0
[15 empty] | 1316 | 3 | 0 | 2.44 | 2.44 | 2.44 | 2.44 |  | 5 | 5 | 5 | 5 | 0 | 0 | 0 | 0 | 15.86 | 15.86 | 15.86 | 15.86 | 18.3 | 18.3 | 18.3 | 18.3 |  | 0 | 0 | 0 | 0 | 0 | 0 | 0 | 0
[15 empty] | 1317 | 2.4 | 0 | 3.172 | 3.172 | 3.172 | 3.172 |  | 5 | 5 | 5 | 5 | 0 | 0 | 0 | 0 | 15.86 | 15.86 | 15.86 | 15.86 | 19.032 | 19.032 | 19.032 | 19.032 |  | 0 | 0 | 0 | 0 | 0 | 0 | 0 | 0
[15 empty] | 1318 | 1.9 | 0 | 3.782 | 3.782 | 3.782 | 3.782 |  | 5 | 5 | 5 | 5 | 0 | 0 | 0 | 0 | 15.86 | 15.86 | 15.86 | 15.86 | 19.642 | 19.642 | 19.642 | 19.642 |  | 0 | 0 | 0 | 0 | 0 | 0 | 0 | 0
[15 empty] | 1319 | 1.6 | 0 | 4.148 | 4.148 | 4.148 | 4.148 |  | 5 | 5 | 5 | 5 | 0 | 0 | 0 | 0 | 15.86 | 15.86 | 15.86 | 15.86 | 20.008 | 20.008 | 20.008 | 20.008 |  | 0 | 0 | 0 | 0 | 0 | 0 | 0 | 0
[15 empty] | 1320 | 1.5 | 0 | 4.27 | 4.27 | 4.27 | 4.27 |  | 5 | 5 | 5 | 5 | 0 | 0 | 0 | 0 | 15.86 | 15.86 | 15.86 | 15.86 | 20.13 | 20.13 | 20.13 | 20.13 |  | 0 | 0 | 0 | 0 | 0 | 0 | 0 | 0
[15 empty] | 1321 | 1.6 | 0 | 4.148 | 4.148 | 4.148 | 4.148 |  | 5 | 5 | 5 | 5 | 0 | 0 | 0 | 0 | 15.86 | 15.86 | 15.86 | 15.86 | 20.008 | 20.008 | 20.008 | 20.008 |  | 0 | 0 | 0 | 0 | 0 | 0 | 0 | 0
[15 empty] | 1322 | 1.9 | 0 | 3.782 | 3.782 | 3.782 | 3.782 |  | 5 | 5 | 5 | 5 | 0 | 0 | 0 | 0 | 15.86 | 15.86 | 15.86 | 15.86 | 19.642 | 19.642 | 19.642 | 19.642 |  | 0 | 0 | 0 | 0 | 0 | 0 | 0 | 0
[15 empty] | 1323 | 2.4 | 0 | 3.172 | 3.172 | 3.172 | 3.172 |  | 5 | 5 | 5 | 5 | 0 | 0 | 0 | 0 | 15.86 | 15.86 | 15.86 | 15.86 | 19.032 | 19.032 | 19.032 | 19.032 |  | 0 | 0 | 0 | 0 | 0 | 0 | 0 | 0
[15 empty] | 1324 | 3 | 0 | 2.44 | 2.44 | 2.44 | 2.44 |  | 5 | 5 | 5 | 5 | 0 | 0 | 0 | 0 | 15.86 | 15.86 | 15.86 | 15.86 | 18.3 | 18.3 | 18.3 | 18.3 |  | 0 | 0 | 0 | 0 | 0 | 0 | 0 | 0
[15 empty] | 1325 | 3.7 | 0 | 1.586 | 1.586 | 1.586 | 1.586 |  | 5 | 5 | 5 | 5 | 0 | 0 | 0 | 0 | 15.86 | 15.86 | 15.86 | 15.86 | 17.446 | 17.446 | 17.446 | 17.446 |  | 0 | 0 | 0 | 0 | 0 | 0 | 0 | 0
[15 empty] | 1326 | 4.5 | 0 | 0.61 | 0.61 | 0.61 | 0.61 |  | 5 | 5 | 5 | 5 | 0 | 0 | 0 | 0 | 15.86 | 15.86 | 15.86 | 15.86 | 16.47 | 16.47 | 16.47 | 16.47 |  | 0 | 0 | 0 | 0 | 0 | 0 | 0 | 0
[15 empty] | 1327 | 5.3 | 0 | 0 | 0 | 0 | 0 |  | 5.3 | 5.3 | 5.3 | 5.3 | 0 | 0 | 0 | 0 | 15.494 | 15.494 | 15.494 | 15.494 | 15.494 | 15.494 | 15.494 | 15.494 |  | 0 | 0 | 0 | 0 | 0 | 0 | 0 | 0
[15 empty] | 1328 | 6 | 0 | 0 | 0 | 0 | 0 |  | 6 | 6 | 6 | 6 | 0 | 0 | 0 | 0 | 14.64 | 14.64 | 14.64 | 14.64 | 14.64 | 14.64 | 14.64 | 14.64 |  | 0 | 0 | 0 | 0 | 0 | 0 | 0 | 0
[15 empty] | 1329 | 6.6 | 0 | 0 | 0 | 0 | 0 |  | 6.6 | 6.6 | 6.6 | 6.6 | 0 | 0 | 0 | 0 | 13.908 | 13.908 | 13.908 | 13.908 | 13.908 | 13.908 | 13.908 | 13.908 |  | 0 | 0 | 0 | 0 | 0 | 0 | 0 | 0
[15 empty] | 1330 | 7.1 | 0 | 0 | 0 | 0 | 0 |  | 7.1 | 7.1 | 7.1 | 7.1 | 0 | 0 | 0 | 0 | 13.298 | 13.298 | 13.298 | 13.298 | 13.298 | 13.298 | 13.298 | 13.298 |  | 0 | 0 | 0 | 0 | 0 | 0 | 0 | 0
[15 empty] | 1331 | 7.4 | 0 | 0 | 0 | 0 | 0 |  | 7.4 | 7.4 | 7.4 | 7.4 | 0 | 0 | 0 | 0 | 12.932 | 12.932 | 12.932 | 12.932 | 12.932 | 12.932 | 12.932 | 12.932 |  | 0 | 0 | 0 | 0 | 0 | 0 | 0 | 0
[15 empty] | 1332 | 7.5 | 0 | 0 | 0 | 0 | 0 |  | 7.5 | 7.5 | 7.5 | 7.5 | 0 | 0 | 0 | 0 | 12.81 | 12.81 | 12.81 | 12.81 | 12.81 | 12.81 | 12.81 | 12.81 |  | 0 | 0 | 0 | 0 | 0 | 0 | 0 | 0
[15 empty] | 1333 | 7.4 | 0 | 0 | 0 | 0 | 0 |  | 7.4 | 7.4 | 7.4 | 7.4 | 0 | 0 | 0 | 0 | 12.932 | 12.932 | 12.932 | 12.932 | 12.932 | 12.932 | 12.932 | 12.932 |  | 0 | 0 | 0 | 0 | 0 | 0 | 0 | 0
[15 empty] | 1334 | 7.1 | 0 | 0 | 0 | 0 | 0 |  | 7.1 | 7.1 | 7.1 | 7.1 | 0 | 0 | 0 | 0 | 13.298 | 13.298 | 13.298 | 13.298 | 13.298 | 13.298 | 13.298 | 13.298 |  | 0 | 0 | 0 | 0 | 0 | 0 | 0 | 0
[15 empty] | 1335 | 6.6 | 0 | 0 | 0 | 0 | 0 |  | 6.6 | 6.6 | 6.6 | 6.6 | 0 | 0 | 0 | 0 | 13.908 | 13.908 | 13.908 | 13.908 | 13.908 | 13.908 | 13.908 | 13.908 |  | 0 | 0 | 0 | 0 | 0 | 0 | 0 | 0
[15 empty] | 1336 | 6 | 0 | 0 | 0 | 0 | 0 |  | 6 | 6 | 6 | 6 | 0 | 0 | 0 | 0 | 14.64 | 14.64 | 14.64 | 14.64 | 14.64 | 14.64 | 14.64 | 14.64 |  | 0 | 0 | 0 | 0 | 0 | 0 | 0 | 0
[15 empty] | 1337 | 5.3 | 0 | 0 | 0 | 0 | 0 |  | 5.3 | 5.3 | 5.3 | 5.3 | 0 | 0 | 0 | 0 | 15.494 | 15.494 | 15.494 | 15.494 | 15.494 | 15.494 | 15.494 | 15.494 |  | 0 | 0 | 0 | 0 | 0 | 0 | 0 | 0
[15 empty] | 1338 | 4.5 | 0 | 0.61 | 0.61 | 0.61 | 0.61 |  | 5 | 5 | 5 | 5 | 0 | 0 | 0 | 0 | 15.86 | 15.86 | 15.86 | 15.86 | 16.47 | 16.47 | 16.47 | 16.47 |  | 0 | 0 | 0 | 0 | 0 | 0 | 0 | 0
[15 empty] | 1339 | 3.7 | 0 | 1.586 | 1.586 | 1.586 | 1.586 |  | 5 | 5 | 5 | 5 | 0 | 0 | 0 | 0 | 15.86 | 15.86 | 15.86 | 15.86 | 17.446 | 17.446 | 17.446 | 17.446 |  | 0 | 0 | 0 | 0 | 0 | 0 | 0 | 0
[15 empty] | 1340 | 3 | 0 | 2.44 | 2.44 | 2.44 | 2.44 |  | 5 | 5 | 5 | 5 | 0 | 0 | 0 | 0 | 15.86 | 15.86 | 15.86 | 15.86 | 18.3 | 18.3 | 18.3 | 18.3 |  | 0 | 0 | 0 | 0 | 0 | 0 | 0 | 0
[15 empty] | 1341 | 2.4 | 0 | 3.172 | 3.172 | 3.172 | 3.172 |  | 5 | 5 | 5 | 5 | 0 | 0 | 0 | 0 | 15.86 | 15.86 | 15.86 | 15.86 | 19.032 | 19.032 | 19.032 | 19.032 |  | 0 | 0 | 0 | 0 | 0 | 0 | 0 | 0
[15 empty] | 1342 | 1.9 | 0 | 3.782 | 3.782 | 3.782 | 3.782 |  | 5 | 5 | 5 | 5 | 0 | 0 | 0 | 0 | 15.86 | 15.86 | 15.86 | 15.86 | 19.642 | 19.642 | 19.642 | 19.642 |  | 0 | 0 | 0 | 0 | 0 | 0 | 0 | 0
[15 empty] | 1343 | 1.6 | 0 | 4.148 | 4.148 | 4.148 | 4.148 |  | 5 | 5 | 5 | 5 | 0 | 0 | 0 | 0 | 15.86 | 15.86 | 15.86 | 15.86 | 20.008 | 20.008 | 20.008 | 20.008 |  | 0 | 0 | 0 | 0 | 0 | 0 | 0 | 0
[15 empty] | 1344 | 1.5 | 0 | 4.27 | 4.27 | 4.27 | 4.27 |  | 5 | 5 | 5 | 5 | 0 | 0 | 0 | 0 | 15.86 | 15.86 | 15.86 | 15.86 | 20.13 | 20.13 | 20.13 | 20.13 |  | 0 | 0 | 0 | 0 | 0 | 0 | 0 | 0
[15 empty] | 1345 | 1.6 | 0 | 4.148 | 4.148 | 4.148 | 4.148 |  | 5 | 5 | 5 | 5 | 0 | 0 | 0 | 0 | 15.86 | 15.86 | 15.86 | 15.86 | 20.008 | 20.008 | 20.008 | 20.008 |  | 0 | 0 | 0 | 0 | 0 | 0 | 0 | 0
[15 empty] | 1346 | 1.9 | 0 | 3.782 | 3.782 | 3.782 | 3.782 |  | 5 | 5 | 5 | 5 | 0 | 0 | 0 | 0 | 15.86 | 15.86 | 15.86 | 15.86 | 19.642 | 19.642 | 19.642 | 19.642 |  | 0 | 0 | 0 | 0 | 0 | 0 | 0 | 0
[15 empty] | 1347 | 2.4 | 0 | 3.172 | 3.172 | 3.172 | 3.172 |  | 5 | 5 | 5 | 5 | 0 | 0 | 0 | 0 | 15.86 | 15.86 | 15.86 | 15.86 | 19.032 | 19.032 | 19.032 | 19.032 |  | 0 | 0 | 0 | 0 | 0 | 0 | 0 | 0
[15 empty] | 1348 | 3 | 0 | 2.44 | 2.44 | 2.44 | 2.44 |  | 5 | 5 | 5 | 5 | 0 | 0 | 0 | 0 | 15.86 | 15.86 | 15.86 | 15.86 | 18.3 | 18.3 | 18.3 | 18.3 |  | 0 | 0 | 0 | 0 | 0 | 0 | 0 | 0
[15 empty] | 1349 | 3.7 | 0 | 1.586 | 1.586 | 1.586 | 1.586 |  | 5 | 5 | 5 | 5 | 0 | 0 | 0 | 0 | 15.86 | 15.86 | 15.86 | 15.86 | 17.446 | 17.446 | 17.446 | 17.446 |  | 0 | 0 | 0 | 0 | 0 | 0 | 0 | 0
[15 empty] | 1350 | 4.5 | 0 | 0.61 | 0.61 | 0.61 | 0.61 |  | 5 | 5 | 5 | 5 | 0 | 0 | 0 | 0 | 15.86 | 15.86 | 15.86 | 15.86 | 16.47 | 16.47 | 16.47 | 16.47 |  | 0 | 0 | 0 | 0 | 0 | 0 | 0 | 0
[15 empty] | 1351 | 5.3 | 0 | 0 | 0 | 0 | 0 |  | 5.3 | 5.3 | 5.3 | 5.3 | 0 | 0 | 0 | 0 | 15.494 | 15.494 | 15.494 | 15.494 | 15.494 | 15.494 | 15.494 | 15.494 |  | 0 | 0 | 0 | 0 | 0 | 0 | 0 | 0
[15 empty] | 1352 | 6 | 0 | 0 | 0 | 0 | 0 |  | 6 | 6 | 6 | 6 | 0 | 0 | 0 | 0 | 14.64 | 14.64 | 14.64 | 14.64 | 14.64 | 14.64 | 14.64 | 14.64 |  | 0 | 0 | 0 | 0 | 0 | 0 | 0 | 0
[15 empty] | 1353 | 6.6 | 1 | 0 | 0 | 0 | 0 |  | 6.6 | 6.6 | 6.6 | 6.6 | 0 | 0 | 0 | 0 | 13.908 | 13.908 | 13.908 | 13.908 | 13.908 | 13.908 | 13.908 | 13.908 |  | 13.908 | 13.908 | 13.908 | 13.908 | 0 | 0 | 0 | 0
[15 empty] | 1354 | 7.1 | 1 | 0 | 0 | 0 | 0 |  | 7.1 | 7.1 | 7.1 | 7.1 | 0 | 0 | 0 | 0 | 13.298 | 13.298 | 13.298 | 13.298 | 13.298 | 13.298 | 13.298 | 13.298 |  | 13.298 | 13.298 | 13.298 | 13.298 | 0 | 0 | 0 | 0
[15 empty] | 1355 | 7.4 | 1 | 0 | 0 | 0 | 0 |  | 7.4 | 7.4 | 7.4 | 7.4 | 0 | 0 | 0 | 0 | 12.932 | 12.932 | 12.932 | 12.932 | 12.932 | 12.932 | 12.932 | 12.932 |  | 12.932 | 12.932 | 12.932 | 12.932 | 0 | 0 | 0 | 0
[15 empty] | 1356 | 7.5 | 1 | 0 | 0 | 0 | 0 |  | 7.5 | 7.5 | 7.5 | 7.5 | 0 | 0 | 0 | 0 | 12.81 | 12.81 | 12.81 | 12.81 | 12.81 | 12.81 | 12.81 | 12.81 |  | 12.81 | 12.81 | 12.81 | 12.81 | 0 | 0 | 0 | 0
[15 empty] | 1357 | 7.4 | 1 | 0 | 0 | 0 | 0 |  | 7.4 | 7.4 | 7.4 | 7.4 | 0 | 0 | 0 | 0 | 12.932 | 12.932 | 12.932 | 12.932 | 12.932 | 12.932 | 12.932 | 12.932 |  | 12.932 | 12.932 | 12.932 | 12.932 | 0 | 0 | 0 | 0
[15 empty] | 1358 | 7.1 | 1 | 0 | 0 | 0 | 0 |  | 7.1 | 7.1 | 7.1 | 7.1 | 0 | 0 | 0 | 0 | 13.298 | 13.298 | 13.298 | 13.298 | 13.298 | 13.298 | 13.298 | 13.298 |  | 13.298 | 13.298 | 13.298 | 13.298 | 0 | 0 | 0 | 0
[15 empty] | 1359 | 6.6 | 1 | 0 | 0 | 0 | 0 |  | 6.6 | 6.6 | 6.6 | 6.6 | 0 | 0 | 0 | 0 | 13.908 | 13.908 | 13.908 | 13.908 | 13.908 | 13.908 | 13.908 | 13.908 |  | 13.908 | 13.908 | 13.908 | 13.908 | 0 | 0 | 0 | 0
[15 empty] | 1360 | 6 | 1 | 0 | 0 | 0 | 0 |  | 6 | 6 | 6 | 6 | 0 | 0 | 0 | 0 | 14.64 | 14.64 | 14.64 | 14.64 | 14.64 | 14.64 | 14.64 | 14.64 |  | 14.64 | 14.64 | 14.64 | 14.64 | 0 | 0 | 0 | 0
[15 empty] | 1361 | 5.3 | 1 | 0 | 0 | 0 | 0 |  | 5.3 | 5.3 | 5.3 | 5.3 | 0 | 0 | 0 | 0 | 15.494 | 15.494 | 15.494 | 15.494 | 15.494 | 15.494 | 15.494 | 15.494 |  | 15.494 | 15.494 | 15.494 | 15.494 | 0 | 0 | 0 | 0
[15 empty] | 1362 | 4.5 | 1 | 0.61 | 0.61 | 0.61 | 0.61 |  | 5 | 5 | 5 | 5 | 0 | 0 | 0 | 0 | 15.86 | 15.86 | 15.86 | 15.86 | 16.47 | 16.47 | 16.47 | 16.47 |  | 16.47 | 16.47 | 16.47 | 16.47 | 0 | 0 | 0 | 0
[15 empty] | 1363 | 3.7 | 0 | 1.586 | 1.586 | 1.586 | 1.586 |  | 5 | 5 | 5 | 5 | 0 | 0 | 0 | 0 | 15.86 | 15.86 | 15.86 | 15.86 | 17.446 | 17.446 | 17.446 | 17.446 |  | 0 | 0 | 0 | 0 | 0 | 0 | 0 | 0
[15 empty] | 1364 | 3 | 0 | 2.44 | 2.44 | 2.44 | 2.44 |  | 5 | 5 | 5 | 5 | 0 | 0 | 0 | 0 | 15.86 | 15.86 | 15.86 | 15.86 | 18.3 | 18.3 | 18.3 | 18.3 |  | 0 | 0 | 0 | 0 | 0 | 0 | 0 | 0
[15 empty] | 1365 | 2.4 | 0 | 3.172 | 3.172 | 3.172 | 3.172 |  | 5 | 5 | 5 | 5 | 0 | 0 | 0 | 0 | 15.86 | 15.86 | 15.86 | 15.86 | 19.032 | 19.032 | 19.032 | 19.032 |  | 0 | 0 | 0 | 0 | 0 | 0 | 0 | 0
[15 empty] | 1366 | 1.9 | 0 | 3.782 | 3.782 | 3.782 | 3.782 |  | 5 | 5 | 5 | 5 | 0 | 0 | 0 | 0 | 15.86 | 15.86 | 15.86 | 15.86 | 19.642 | 19.642 | 19.642 | 19.642 |  | 0 | 0 | 0 | 0 | 0 | 0 | 0 | 0
[15 empty] | 1367 | 1.6 | 0 | 4.148 | 4.148 | 4.148 | 4.148 |  | 5 | 5 | 5 | 5 | 0 | 0 | 0 | 0 | 15.86 | 15.86 | 15.86 | 15.86 | 20.008 | 20.008 | 20.008 | 20.008 |  | 0 | 0 | 0 | 0 | 0 | 0 | 0 | 0
[15 empty] | 1368 | 1.5 | 0 | 4.27 | 4.27 | 4.27 | 4.27 |  | 5 | 5 | 5 | 5 | 0 | 0 | 0 | 0 | 15.86 | 15.86 | 15.86 | 15.86 | 20.13 | 20.13 | 20.13 | 20.13 |  | 0 | 0 | 0 | 0 | 0 | 0 | 0 | 0
[15 empty] | 1369 | 1.6 | 0 | 4.148 | 4.148 | 4.148 | 4.148 |  | 5 | 5 | 5 | 5 | 0 | 0 | 0 | 0 | 15.86 | 15.86 | 15.86 | 15.86 | 20.008 | 20.008 | 20.008 | 20.008 |  | 0 | 0 | 0 | 0 | 0 | 0 | 0 | 0
[15 empty] | 1370 | 1.9 | 0 | 3.782 | 3.782 | 3.782 | 3.782 |  | 5 | 5 | 5 | 5 | 0 | 0 | 0 | 0 | 15.86 | 15.86 | 15.86 | 15.86 | 19.642 | 19.642 | 19.642 | 19.642 |  | 0 | 0 | 0 | 0 | 0 | 0 | 0 | 0
[15 empty] | 1371 | 2.4 | 0 | 3.172 | 3.172 | 3.172 | 3.172 |  | 5 | 5 | 5 | 5 | 0 | 0 | 0 | 0 | 15.86 | 15.86 | 15.86 | 15.86 | 19.032 | 19.032 | 19.032 | 19.032 |  | 0 | 0 | 0 | 0 | 0 | 0 | 0 | 0
[15 empty] | 1372 | 3 | 0 | 2.44 | 2.44 | 2.44 | 2.44 |  | 5 | 5 | 5 | 5 | 0 | 0 | 0 | 0 | 15.86 | 15.86 | 15.86 | 15.86 | 18.3 | 18.3 | 18.3 | 18.3 |  | 0 | 0 | 0 | 0 | 0 | 0 | 0 | 0
[15 empty] | 1373 | 3.7 | 0 | 1.586 | 1.586 | 1.586 | 1.586 |  | 5 | 5 | 5 | 5 | 0 | 0 | 0 | 0 | 15.86 | 15.86 | 15.86 | 15.86 | 17.446 | 17.446 | 17.446 | 17.446 |  | 0 | 0 | 0 | 0 | 0 | 0 | 0 | 0
[15 empty] | 1374 | 4.5 | 0 | 0.61 | 0.61 | 0.61 | 0.61 |  | 5 | 5 | 5 | 5 | 0 | 0 | 0 | 0 | 15.86 | 15.86 | 15.86 | 15.86 | 16.47 | 16.47 | 16.47 | 16.47 |  | 0 | 0 | 0 | 0 | 0 | 0 | 0 | 0
[15 empty] | 1375 | 5.3 | 0 | 0 | 0 | 0 | 0 |  | 5.3 | 5.3 | 5.3 | 5.3 | 0 | 0 | 0 | 0 | 15.494 | 15.494 | 15.494 | 15.494 | 15.494 | 15.494 | 15.494 | 15.494 |  | 0 | 0 | 0 | 0 | 0 | 0 | 0 | 0
[15 empty] | 1376 | 6 | 0 | 0 | 0 | 0 | 0 |  | 6 | 6 | 6 | 6 | 0 | 0 | 0 | 0 | 14.64 | 14.64 | 14.64 | 14.64 | 14.64 | 14.64 | 14.64 | 14.64 |  | 0 | 0 | 0 | 0 | 0 | 0 | 0 | 0
[15 empty] | 1377 | 6.6 | 1 | 0 | 0 | 0 | 0 |  | 6.6 | 6.6 | 6.6 | 6.6 | 0 | 0 | 0 | 0 | 13.908 | 13.908 | 13.908 | 13.908 | 13.908 | 13.908 | 13.908 | 13.908 |  | 13.908 | 13.908 | 13.908 | 13.908 | 0 | 0 | 0 | 0
[15 empty] | 1378 | 7.1 | 1 | 0 | 0 | 0 | 0 |  | 7.1 | 7.1 | 7.1 | 7.1 | 0 | 0 | 0 | 0 | 13.298 | 13.298 | 13.298 | 13.298 | 13.298 | 13.298 | 13.298 | 13.298 |  | 13.298 | 13.298 | 13.298 | 13.298 | 0 | 0 | 0 | 0
[15 empty] | 1379 | 7.4 | 1 | 0 | 0 | 0 | 0 |  | 7.4 | 7.4 | 7.4 | 7.4 | 0 | 0 | 0 | 0 | 12.932 | 12.932 | 12.932 | 12.932 | 12.932 | 12.932 | 12.932 | 12.932 |  | 12.932 | 12.932 | 12.932 | 12.932 | 0 | 0 | 0 | 0
[15 empty] | 1380 | 7.5 | 1 | 0 | 0 | 0 | 0 |  | 7.5 | 7.5 | 7.5 | 7.5 | 0 | 0 | 0 | 0 | 12.81 | 12.81 | 12.81 | 12.81 | 12.81 | 12.81 | 12.81 | 12.81 |  | 12.81 | 12.81 | 12.81 | 12.81 | 0 | 0 | 0 | 0
[15 empty] | 1381 | 7.4 | 1 | 0 | 0 | 0 | 0 |  | 7.4 | 7.4 | 7.4 | 7.4 | 0 | 0 | 0 | 0 | 12.932 | 12.932 | 12.932 | 12.932 | 12.932 | 12.932 | 12.932 | 12.932 |  | 12.932 | 12.932 | 12.932 | 12.932 | 0 | 0 | 0 | 0
[15 empty] | 1382 | 7.1 | 1 | 0 | 0 | 0 | 0 |  | 7.1 | 7.1 | 7.1 | 7.1 | 0 | 0 | 0 | 0 | 13.298 | 13.298 | 13.298 | 13.298 | 13.298 | 13.298 | 13.298 | 13.298 |  | 13.298 | 13.298 | 13.298 | 13.298 | 0 | 0 | 0 | 0
[15 empty] | 1383 | 6.6 | 1 | 0 | 0 | 0 | 0 |  | 6.6 | 6.6 | 6.6 | 6.6 | 0 | 0 | 0 | 0 | 13.908 | 13.908 | 13.908 | 13.908 | 13.908 | 13.908 | 13.908 | 13.908 |  | 13.908 | 13.908 | 13.908 | 13.908 | 0 | 0 | 0 | 0
[15 empty] | 1384 | 6 | 1 | 0 | 0 | 0 | 0 |  | 6 | 6 | 6 | 6 | 0 | 0 | 0 | 0 | 14.64 | 14.64 | 14.64 | 14.64 | 14.64 | 14.64 | 14.64 | 14.64 |  | 14.64 | 14.64 | 14.64 | 14.64 | 0 | 0 | 0 | 0
[15 empty] | 1385 | 5.3 | 1 | 0 | 0 | 0 | 0 |  | 5.3 | 5.3 | 5.3 | 5.3 | 0 | 0 | 0 | 0 | 15.494 | 15.494 | 15.494 | 15.494 | 15.494 | 15.494 | 15.494 | 15.494 |  | 15.494 | 15.494 | 15.494 | 15.494 | 0 | 0 | 0 | 0
[15 empty] | 1386 | 4.5 | 1 | 0.61 | 0.61 | 0.61 | 0.61 |  | 5 | 5 | 5 | 5 | 0 | 0 | 0 | 0 | 15.86 | 15.86 | 15.86 | 15.86 | 16.47 | 16.47 | 16.47 | 16.47 |  | 16.47 | 16.47 | 16.47 | 16.47 | 0 | 0 | 0 | 0
[15 empty] | 1387 | 3.7 | 0 | 1.586 | 1.586 | 1.586 | 1.586 |  | 5 | 5 | 5 | 5 | 0 | 0 | 0 | 0 | 15.86 | 15.86 | 15.86 | 15.86 | 17.446 | 17.446 | 17.446 | 17.446 |  | 0 | 0 | 0 | 0 | 0 | 0 | 0 | 0
[15 empty] | 1388 | 3 | 0 | 2.44 | 2.44 | 2.44 | 2.44 |  | 5 | 5 | 5 | 5 | 0 | 0 | 0 | 0 | 15.86 | 15.86 | 15.86 | 15.86 | 18.3 | 18.3 | 18.3 | 18.3 |  | 0 | 0 | 0 | 0 | 0 | 0 | 0 | 0
[15 empty] | 1389 | 2.4 | 0 | 3.172 | 3.172 | 3.172 | 3.172 |  | 5 | 5 | 5 | 5 | 0 | 0 | 0 | 0 | 15.86 | 15.86 | 15.86 | 15.86 | 19.032 | 19.032 | 19.032 | 19.032 |  | 0 | 0 | 0 | 0 | 0 | 0 | 0 | 0
[15 empty] | 1390 | 1.9 | 0 | 3.782 | 3.782 | 3.782 | 3.782 |  | 5 | 5 | 5 | 5 | 0 | 0 | 0 | 0 | 15.86 | 15.86 | 15.86 | 15.86 | 19.642 | 19.642 | 19.642 | 19.642 |  | 0 | 0 | 0 | 0 | 0 | 0 | 0 | 0
[15 empty] | 1391 | 1.6 | 0 | 4.148 | 4.148 | 4.148 | 4.148 |  | 5 | 5 | 5 | 5 | 0 | 0 | 0 | 0 | 15.86 | 15.86 | 15.86 | 15.86 | 20.008 | 20.008 | 20.008 | 20.008 |  | 0 | 0 | 0 | 0 | 0 | 0 | 0 | 0
[15 empty] | 1392 | 1.5 | 0 | 4.27 | 4.27 | 4.27 | 4.27 |  | 5 | 5 | 5 | 5 | 0 | 0 | 0 | 0 | 15.86 | 15.86 | 15.86 | 15.86 | 20.13 | 20.13 | 20.13 | 20.13 |  | 0 | 0 | 0 | 0 | 0 | 0 | 0 | 0
[15 empty] | 1393 | 1.6 | 0 | 4.148 | 4.148 | 4.148 | 4.148 |  | 5 | 5 | 5 | 5 | 0 | 0 | 0 | 0 | 15.86 | 15.86 | 15.86 | 15.86 | 20.008 | 20.008 | 20.008 | 20.008 |  | 0 | 0 | 0 | 0 | 0 | 0 | 0 | 0
[15 empty] | 1394 | 1.9 | 0 | 3.782 | 3.782 | 3.782 | 3.782 |  | 5 | 5 | 5 | 5 | 0 | 0 | 0 | 0 | 15.86 | 15.86 | 15.86 | 15.86 | 19.642 | 19.642 | 19.642 | 19.642 |  | 0 | 0 | 0 | 0 | 0 | 0 | 0 | 0
[15 empty] | 1395 | 2.4 | 0 | 3.172 | 3.172 | 3.172 | 3.172 |  | 5 | 5 | 5 | 5 | 0 | 0 | 0 | 0 | 15.86 | 15.86 | 15.86 | 15.86 | 19.032 | 19.032 | 19.032 | 19.032 |  | 0 | 0 | 0 | 0 | 0 | 0 | 0 | 0
[15 empty] | 1396 | 3 | 0 | 2.44 | 2.44 | 2.44 | 2.44 |  | 5 | 5 | 5 | 5 | 0 | 0 | 0 | 0 | 15.86 | 15.86 | 15.86 | 15.86 | 18.3 | 18.3 | 18.3 | 18.3 |  | 0 | 0 | 0 | 0 | 0 | 0 | 0 | 0
[15 empty] | 1397 | 3.7 | 0 | 1.586 | 1.586 | 1.586 | 1.586 |  | 5 | 5 | 5 | 5 | 0 | 0 | 0 | 0 | 15.86 | 15.86 | 15.86 | 15.86 | 17.446 | 17.446 | 17.446 | 17.446 |  | 0 | 0 | 0 | 0 | 0 | 0 | 0 | 0
[15 empty] | 1398 | 4.5 | 0 | 0.61 | 0.61 | 0.61 | 0.61 |  | 5 | 5 | 5 | 5 | 0 | 0 | 0 | 0 | 15.86 | 15.86 | 15.86 | 15.86 | 16.47 | 16.47 | 16.47 | 16.47 |  | 0 | 0 | 0 | 0 | 0 | 0 | 0 | 0
[15 empty] | 1399 | 5.3 | 0 | 0 | 0 | 0 | 0 |  | 5.3 | 5.3 | 5.3 | 5.3 | 0 | 0 | 0 | 0 | 15.494 | 15.494 | 15.494 | 15.494 | 15.494 | 15.494 | 15.494 | 15.494 |  | 0 | 0 | 0 | 0 | 0 | 0 | 0 | 0
[15 empty] | 1400 | 6 | 0 | 0 | 0 | 0 | 0 |  | 6 | 6 | 6 | 6 | 0 | 0 | 0 | 0 | 14.64 | 14.64 | 14.64 | 14.64 | 14.64 | 14.64 | 14.64 | 14.64 |  | 0 | 0 | 0 | 0 | 0 | 0 | 0 | 0
[15 empty] | 1401 | 6.6 | 1 | 0 | 0 | 0 | 0 |  | 6.6 | 6.6 | 6.6 | 6.6 | 0 | 0 | 0 | 0 | 13.908 | 13.908 | 13.908 | 13.908 | 13.908 | 13.908 | 13.908 | 13.908 |  | 13.908 | 13.908 | 13.908 | 13.908 | 0 | 0 | 0 | 0
[15 empty] | 1402 | 7.1 | 1 | 0 | 0 | 0 | 0 |  | 7.1 | 7.1 | 7.1 | 7.1 | 0 | 0 | 0 | 0 | 13.298 | 13.298 | 13.298 | 13.298 | 13.298 | 13.298 | 13.298 | 13.298 |  | 13.298 | 13.298 | 13.298 | 13.298 | 0 | 0 | 0 | 0
[15 empty] | 1403 | 7.4 | 1 | 0 | 0 | 0 | 0 |  | 7.4 | 7.4 | 7.4 | 7.4 | 0 | 0 | 0 | 0 | 12.932 | 12.932 | 12.932 | 12.932 | 12.932 | 12.932 | 12.932 | 12.932 |  | 12.932 | 12.932 | 12.932 | 12.932 | 0 | 0 | 0 | 0
[15 empty] | 1404 | 7.5 | 1 | 0 | 0 | 0 | 0 |  | 7.5 | 7.5 | 7.5 | 7.5 | 0 | 0 | 0 | 0 | 12.81 | 12.81 | 12.81 | 12.81 | 12.81 | 12.81 | 12.81 | 12.81 |  | 12.81 | 12.81 | 12.81 | 12.81 | 0 | 0 | 0 | 0
[15 empty] | 1405 | 7.4 | 1 | 0 | 0 | 0 | 0 |  | 7.4 | 7.4 | 7.4 | 7.4 | 0 | 0 | 0 | 0 | 12.932 | 12.932 | 12.932 | 12.932 | 12.932 | 12.932 | 12.932 | 12.932 |  | 12.932 | 12.932 | 12.932 | 12.932 | 0 | 0 | 0 | 0
[15 empty] | 1406 | 7.1 | 1 | 0 | 0 | 0 | 0 |  | 7.1 | 7.1 | 7.1 | 7.1 | 0 | 0 | 0 | 0 | 13.298 | 13.298 | 13.298 | 13.298 | 13.298 | 13.298 | 13.298 | 13.298 |  | 13.298 | 13.298 | 13.298 | 13.298 | 0 | 0 | 0 | 0
[15 empty] | 1407 | 6.6 | 1 | 0 | 0 | 0 | 0 |  | 6.6 | 6.6 | 6.6 | 6.6 | 0 | 0 | 0 | 0 | 13.908 | 13.908 | 13.908 | 13.908 | 13.908 | 13.908 | 13.908 | 13.908 |  | 13.908 | 13.908 | 13.908 | 13.908 | 0 | 0 | 0 | 0
[15 empty] | 1408 | 6 | 1 | 0 | 0 | 0 | 0 |  | 6 | 6 | 6 | 6 | 0 | 0 | 0 | 0 | 14.64 | 14.64 | 14.64 | 14.64 | 14.64 | 14.64 | 14.64 | 14.64 |  | 14.64 | 14.64 | 14.64 | 14.64 | 0 | 0 | 0 | 0
[15 empty] | 1409 | 5.3 | 1 | 0 | 0 | 0 | 0 |  | 5.3 | 5.3 | 5.3 | 5.3 | 0 | 0 | 0 | 0 | 15.494 | 15.494 | 15.494 | 15.494 | 15.494 | 15.494 | 15.494 | 15.494 |  | 15.494 | 15.494 | 15.494 | 15.494 | 0 | 0 | 0 | 0
[15 empty] | 1410 | 4.5 | 1 | 0.61 | 0.61 | 0.61 | 0.61 |  | 5 | 5 | 5 | 5 | 0 | 0 | 0 | 0 | 15.86 | 15.86 | 15.86 | 15.86 | 16.47 | 16.47 | 16.47 | 16.47 |  | 16.47 | 16.47 | 16.47 | 16.47 | 0 | 0 | 0 | 0
[15 empty] | 1411 | 3.7 | 0 | 1.586 | 1.586 | 1.586 | 1.586 |  | 5 | 5 | 5 | 5 | 0 | 0 | 0 | 0 | 15.86 | 15.86 | 15.86 | 15.86 | 17.446 | 17.446 | 17.446 | 17.446 |  | 0 | 0 | 0 | 0 | 0 | 0 | 0 | 0
[15 empty] | 1412 | 3 | 0 | 2.44 | 2.44 | 2.44 | 2.44 |  | 5 | 5 | 5 | 5 | 0 | 0 | 0 | 0 | 15.86 | 15.86 | 15.86 | 15.86 | 18.3 | 18.3 | 18.3 | 18.3 |  | 0 | 0 | 0 | 0 | 0 | 0 | 0 | 0
[15 empty] | 1413 | 2.4 | 0 | 3.172 | 3.172 | 3.172 | 3.172 |  | 5 | 5 | 5 | 5 | 0 | 0 | 0 | 0 | 15.86 | 15.86 | 15.86 | 15.86 | 19.032 | 19.032 | 19.032 | 19.032 |  | 0 | 0 | 0 | 0 | 0 | 0 | 0 | 0
[15 empty] | 1414 | 1.9 | 0 | 3.782 | 3.782 | 3.782 | 3.782 |  | 5 | 5 | 5 | 5 | 0 | 0 | 0 | 0 | 15.86 | 15.86 | 15.86 | 15.86 | 19.642 | 19.642 | 19.642 | 19.642 |  | 0 | 0 | 0 | 0 | 0 | 0 | 0 | 0
[15 empty] | 1415 | 1.6 | 0 | 4.148 | 4.148 | 4.148 | 4.148 |  | 5 | 5 | 5 | 5 | 0 | 0 | 0 | 0 | 15.86 | 15.86 | 15.86 | 15.86 | 20.008 | 20.008 | 20.008 | 20.008 |  | 0 | 0 | 0 | 0 | 0 | 0 | 0 | 0
[15 empty] | 1416 | 1.5 | 0 | 4.27 | 4.27 | 4.27 | 4.27 |  | 5 | 5 | 5 | 5 | 0 | 0 | 0 | 0 | 15.86 | 15.86 | 15.86 | 15.86 | 20.13 | 20.13 | 20.13 | 20.13 |  | 0 | 0 | 0 | 0 | 0 | 0 | 0 | 0
[15 empty] | 1417 | 3.8 | 0 | 1.464 | 1.464 | 1.464 | 1.464 |  | 5 | 5 | 5 | 5 | 0 | 0 | 0 | 0 | 15.86 | 15.86 | 15.86 | 15.86 | 17.324 | 17.324 | 17.324 | 17.324 |  | 0 | 0 | 0 | 0 | 0 | 0 | 0 | 0
[15 empty] | 1418 | 4.2 | 0 | 0.976 | 0.976 | 0.976 | 0.976 |  | 5 | 5 | 5 | 5 | 0 | 0 | 0 | 0 | 15.86 | 15.86 | 15.86 | 15.86 | 16.836 | 16.836 | 16.836 | 16.836 |  | 0 | 0 | 0 | 0 | 0 | 0 | 0 | 0
[15 empty] | 1419 | 4.7 | 0 | 0.366 | 0.366 | 0.366 | 0.366 |  | 5 | 5 | 5 | 5 | 0 | 0 | 0 | 0 | 15.86 | 15.86 | 15.86 | 15.86 | 16.226 | 16.226 | 16.226 | 16.226 |  | 0 | 0 | 0 | 0 | 0 | 0 | 0 | 0
[15 empty] | 1420 | 5.5 | 0 | 0 | 0 | 0 | 0 |  | 5.5 | 5.5 | 5.5 | 5.5 | 0 | 0 | 0 | 0 | 15.25 | 15.25 | 15.25 | 15.25 | 15.25 | 15.25 | 15.25 | 15.25 |  | 0 | 0 | 0 | 0 | 0 | 0 | 0 | 0
[15 empty] | 1421 | 6.3 | 0 | 0 | 0 | 0 | 0 |  | 6.3 | 6.3 | 6.3 | 6.3 | 0 | 0 | 0 | 0 | 14.274 | 14.274 | 14.274 | 14.274 | 14.274 | 14.274 | 14.274 | 14.274 |  | 0 | 0 | 0 | 0 | 0 | 0 | 0 | 0
[15 empty] | 1422 | 7.2 | 0 | 0 | 0 | 0 | 0 |  | 7.2 | 7.2 | 7.2 | 7.2 | 0 | 0 | 0 | 0 | 13.176 | 13.176 | 13.176 | 13.176 | 13.176 | 13.176 | 13.176 | 13.176 |  | 0 | 0 | 0 | 0 | 0 | 0 | 0 | 0
[15 empty] | 1423 | 8.1 | 0 | 0 | 0 | 0 | 0 |  | 8.1 | 8.1 | 8.1 | 8.1 | 0 | 0 | 0 | 0 | 12.078 | 12.078 | 12.078 | 12.078 | 12.078 | 12.078 | 12.078 | 12.078 |  | 0 | 0 | 0 | 0 | 0 | 0 | 0 | 0
[15 empty] | 1424 | 9 | 0 | 0 | 0 | 0 | 0 |  | 9 | 9 | 9 | 9 | 0 | 0 | 0 | 0 | 10.98 | 10.98 | 10.98 | 10.98 | 10.98 | 10.98 | 10.98 | 10.98 |  | 0 | 0 | 0 | 0 | 0 | 0 | 0 | 0
[15 empty] | 1425 | 9.7 | 1 | 0 | 0 | 0 | 0 |  | 9.7 | 9.7 | 9.7 | 9.7 | 0 | 0 | 0 | 0 | 10.126 | 10.126 | 10.126 | 10.126 | 10.126 | 10.126 | 10.126 | 10.126 |  | 10.126 | 10.126 | 10.126 | 10.126 | 0 | 0 | 0 | 0
[15 empty] | 1426 | 10.2 | 1 | 0 | 0 | 0 | 0 |  | 10.2 | 10.2 | 10.2 | 10.2 | 0 | 0 | 0 | 0 | 9.516 | 9.516 | 9.516 | 9.516 | 9.516 | 9.516 | 9.516 | 9.516 |  | 9.516 | 9.516 | 9.516 | 9.516 | 0 | 0 | 0 | 0
[15 empty] | 1427 | 10.6 | 1 | 0 | 0 | 0 | 0 |  | 10.6 | 10.6 | 10.6 | 10.6 | 0 | 0 | 0 | 0 | 9.028 | 9.028 | 9.028 | 9.028 | 9.028 | 9.028 | 9.028 | 9.028 |  | 9.028 | 9.028 | 9.028 | 9.028 | 0 | 0 | 0 | 0
[15 empty] | 1428 | 10.7 | 1 | 0 | 0 | 0 | 0 |  | 10.7 | 10.7 | 10.7 | 10.7 | 0 | 0 | 0 | 0 | 8.906 | 8.906 | 8.906 | 8.906 | 8.906 | 8.906 | 8.906 | 8.906 |  | 8.906 | 8.906 | 8.906 | 8.906 | 0 | 0 | 0 | 0
[15 empty] | 1429 | 10.6 | 1 | 0 | 0 | 0 | 0 |  | 10.6 | 10.6 | 10.6 | 10.6 | 0 | 0 | 0 | 0 | 9.028 | 9.028 | 9.028 | 9.028 | 9.028 | 9.028 | 9.028 | 9.028 |  | 9.028 | 9.028 | 9.028 | 9.028 | 0 | 0 | 0 | 0
[15 empty] | 1430 | 10.2 | 1 | 0 | 0 | 0 | 0 |  | 10.2 | 10.2 | 10.2 | 10.2 | 0 | 0 | 0 | 0 | 9.516 | 9.516 | 9.516 | 9.516 | 9.516 | 9.516 | 9.516 | 9.516 |  | 9.516 | 9.516 | 9.516 | 9.516 | 0 | 0 | 0 | 0
[15 empty] | 1431 | 9.7 | 1 | 0 | 0 | 0 | 0 |  | 9.7 | 9.7 | 9.7 | 9.7 | 0 | 0 | 0 | 0 | 10.126 | 10.126 | 10.126 | 10.126 | 10.126 | 10.126 | 10.126 | 10.126 |  | 10.126 | 10.126 | 10.126 | 10.126 | 0 | 0 | 0 | 0
[15 empty] | 1432 | 9 | 1 | 0 | 0 | 0 | 0 |  | 9 | 9 | 9 | 9 | 0 | 0 | 0 | 0 | 10.98 | 10.98 | 10.98 | 10.98 | 10.98 | 10.98 | 10.98 | 10.98 |  | 10.98 | 10.98 | 10.98 | 10.98 | 0 | 0 | 0 | 0
[15 empty] | 1433 | 8.1 | 1 | 0 | 0 | 0 | 0 |  | 8.1 | 8.1 | 8.1 | 8.1 | 0 | 0 | 0 | 0 | 12.078 | 12.078 | 12.078 | 12.078 | 12.078 | 12.078 | 12.078 | 12.078 |  | 12.078 | 12.078 | 12.078 | 12.078 | 0 | 0 | 0 | 0
[15 empty] | 1434 | 7.2 | 1 | 0 | 0 | 0 | 0 |  | 7.2 | 7.2 | 7.2 | 7.2 | 0 | 0 | 0 | 0 | 13.176 | 13.176 | 13.176 | 13.176 | 13.176 | 13.176 | 13.176 | 13.176 |  | 13.176 | 13.176 | 13.176 | 13.176 | 0 | 0 | 0 | 0
[15 empty] | 1435 | 6.3 | 0 | 0 | 0 | 0 | 0 |  | 6.3 | 6.3 | 6.3 | 6.3 | 0 | 0 | 0 | 0 | 14.274 | 14.274 | 14.274 | 14.274 | 14.274 | 14.274 | 14.274 | 14.274 |  | 0 | 0 | 0 | 0 | 0 | 0 | 0 | 0
[15 empty] | 1436 | 5.5 | 0 | 0 | 0 | 0 | 0 |  | 5.5 | 5.5 | 5.5 | 5.5 | 0 | 0 | 0 | 0 | 15.25 | 15.25 | 15.25 | 15.25 | 15.25 | 15.25 | 15.25 | 15.25 |  | 0 | 0 | 0 | 0 | 0 | 0 | 0 | 0
[15 empty] | 1437 | 4.7 | 0 | 0.366 | 0.366 | 0.366 | 0.366 |  | 5 | 5 | 5 | 5 | 0 | 0 | 0 | 0 | 15.86 | 15.86 | 15.86 | 15.86 | 16.226 | 16.226 | 16.226 | 16.226 |  | 0 | 0 | 0 | 0 | 0 | 0 | 0 | 0
[15 empty] | 1438 | 4.2 | 0 | 0.976 | 0.976 | 0.976 | 0.976 |  | 5 | 5 | 5 | 5 | 0 | 0 | 0 | 0 | 15.86 | 15.86 | 15.86 | 15.86 | 16.836 | 16.836 | 16.836 | 16.836 |  | 0 | 0 | 0 | 0 | 0 | 0 | 0 | 0
[15 empty] | 1439 | 3.8 | 0 | 1.464 | 1.464 | 1.464 | 1.464 |  | 5 | 5 | 5 | 5 | 0 | 0 | 0 | 0 | 15.86 | 15.86 | 15.86 | 15.86 | 17.324 | 17.324 | 17.324 | 17.324 |  | 0 | 0 | 0 | 0 | 0 | 0 | 0 | 0
[15 empty] | 1440 | 3.7 | 0 | 1.586 | 1.586 | 1.586 | 1.586 |  | 5 | 5 | 5 | 5 | 0 | 0 | 0 | 0 | 15.86 | 15.86 | 15.86 | 15.86 | 17.446 | 17.446 | 17.446 | 17.446 |  | 0 | 0 | 0 | 0 | 0 | 0 | 0 | 0
[15 empty] | 1441 | 3.8 | 0 | 1.464 | 1.464 | 1.464 | 1.464 |  | 5 | 5 | 5 | 5 | 0 | 0 | 0 | 0 | 15.86 | 15.86 | 15.86 | 15.86 | 17.324 | 17.324 | 17.324 | 17.324 |  | 0 | 0 | 0 | 0 | 0 | 0 | 0 | 0
[15 empty] | 1442 | 4.2 | 0 | 0.976 | 0.976 | 0.976 | 0.976 |  | 5 | 5 | 5 | 5 | 0 | 0 | 0 | 0 | 15.86 | 15.86 | 15.86 | 15.86 | 16.836 | 16.836 | 16.836 | 16.836 |  | 0 | 0 | 0 | 0 | 0 | 0 | 0 | 0
[15 empty] | 1443 | 4.7 | 0 | 0.366 | 0.366 | 0.366 | 0.366 |  | 5 | 5 | 5 | 5 | 0 | 0 | 0 | 0 | 15.86 | 15.86 | 15.86 | 15.86 | 16.226 | 16.226 | 16.226 | 16.226 |  | 0 | 0 | 0 | 0 | 0 | 0 | 0 | 0
[15 empty] | 1444 | 5.5 | 0 | 0 | 0 | 0 | 0 |  | 5.5 | 5.5 | 5.5 | 5.5 | 0 | 0 | 0 | 0 | 15.25 | 15.25 | 15.25 | 15.25 | 15.25 | 15.25 | 15.25 | 15.25 |  | 0 | 0 | 0 | 0 | 0 | 0 | 0 | 0
[15 empty] | 1445 | 6.3 | 0 | 0 | 0 | 0 | 0 |  | 6.3 | 6.3 | 6.3 | 6.3 | 0 | 0 | 0 | 0 | 14.274 | 14.274 | 14.274 | 14.274 | 14.274 | 14.274 | 14.274 | 14.274 |  | 0 | 0 | 0 | 0 | 0 | 0 | 0 | 0
[15 empty] | 1446 | 7.2 | 0 | 0 | 0 | 0 | 0 |  | 7.2 | 7.2 | 7.2 | 7.2 | 0 | 0 | 0 | 0 | 13.176 | 13.176 | 13.176 | 13.176 | 13.176 | 13.176 | 13.176 | 13.176 |  | 0 | 0 | 0 | 0 | 0 | 0 | 0 | 0
[15 empty] | 1447 | 8.1 | 0 | 0 | 0 | 0 | 0 |  | 8.1 | 8.1 | 8.1 | 8.1 | 0 | 0 | 0 | 0 | 12.078 | 12.078 | 12.078 | 12.078 | 12.078 | 12.078 | 12.078 | 12.078 |  | 0 | 0 | 0 | 0 | 0 | 0 | 0 | 0
[15 empty] | 1448 | 9 | 0 | 0 | 0 | 0 | 0 |  | 9 | 9 | 9 | 9 | 0 | 0 | 0 | 0 | 10.98 | 10.98 | 10.98 | 10.98 | 10.98 | 10.98 | 10.98 | 10.98 |  | 0 | 0 | 0 | 0 | 0 | 0 | 0 | 0
[15 empty] | 1449 | 9.7 | 1 | 0 | 0 | 0 | 0 |  | 9.7 | 9.7 | 9.7 | 9.7 | 0 | 0 | 0 | 0 | 10.126 | 10.126 | 10.126 | 10.126 | 10.126 | 10.126 | 10.126 | 10.126 |  | 10.126 | 10.126 | 10.126 | 10.126 | 0 | 0 | 0 | 0
[15 empty] | 1450 | 10.2 | 1 | 0 | 0 | 0 | 0 |  | 10.2 | 10.2 | 10.2 | 10.2 | 0 | 0 | 0 | 0 | 9.516 | 9.516 | 9.516 | 9.516 | 9.516 | 9.516 | 9.516 | 9.516 |  | 9.516 | 9.516 | 9.516 | 9.516 | 0 | 0 | 0 | 0
[15 empty] | 1451 | 10.6 | 1 | 0 | 0 | 0 | 0 |  | 10.6 | 10.6 | 10.6 | 10.6 | 0 | 0 | 0 | 0 | 9.028 | 9.028 | 9.028 | 9.028 | 9.028 | 9.028 | 9.028 | 9.028 |  | 9.028 | 9.028 | 9.028 | 9.028 | 0 | 0 | 0 | 0
[15 empty] | 1452 | 10.7 | 1 | 0 | 0 | 0 | 0 |  | 10.7 | 10.7 | 10.7 | 10.7 | 0 | 0 | 0 | 0 | 8.906 | 8.906 | 8.906 | 8.906 | 8.906 | 8.906 | 8.906 | 8.906 |  | 8.906 | 8.906 | 8.906 | 8.906 | 0 | 0 | 0 | 0
[15 empty] | 1453 | 10.6 | 1 | 0 | 0 | 0 | 0 |  | 10.6 | 10.6 | 10.6 | 10.6 | 0 | 0 | 0 | 0 | 9.028 | 9.028 | 9.028 | 9.028 | 9.028 | 9.028 | 9.028 | 9.028 |  | 9.028 | 9.028 | 9.028 | 9.028 | 0 | 0 | 0 | 0
[15 empty] | 1454 | 10.2 | 1 | 0 | 0 | 0 | 0 |  | 10.2 | 10.2 | 10.2 | 10.2 | 0 | 0 | 0 | 0 | 9.516 | 9.516 | 9.516 | 9.516 | 9.516 | 9.516 | 9.516 | 9.516 |  | 9.516 | 9.516 | 9.516 | 9.516 | 0 | 0 | 0 | 0
[15 empty] | 1455 | 9.7 | 1 | 0 | 0 | 0 | 0 |  | 9.7 | 9.7 | 9.7 | 9.7 | 0 | 0 | 0 | 0 | 10.126 | 10.126 | 10.126 | 10.126 | 10.126 | 10.126 | 10.126 | 10.126 |  | 10.126 | 10.126 | 10.126 | 10.126 | 0 | 0 | 0 | 0
[15 empty] | 1456 | 9 | 1 | 0 | 0 | 0 | 0 |  | 9 | 9 | 9 | 9 | 0 | 0 | 0 | 0 | 10.98 | 10.98 | 10.98 | 10.98 | 10.98 | 10.98 | 10.98 | 10.98 |  | 10.98 | 10.98 | 10.98 | 10.98 | 0 | 0 | 0 | 0
[15 empty] | 1457 | 8.1 | 1 | 0 | 0 | 0 | 0 |  | 8.1 | 8.1 | 8.1 | 8.1 | 0 | 0 | 0 | 0 | 12.078 | 12.078 | 12.078 | 12.078 | 12.078 | 12.078 | 12.078 | 12.078 |  | 12.078 | 12.078 | 12.078 | 12.078 | 0 | 0 | 0 | 0
[15 empty] | 1458 | 7.2 | 1 | 0 | 0 | 0 | 0 |  | 7.2 | 7.2 | 7.2 | 7.2 | 0 | 0 | 0 | 0 | 13.176 | 13.176 | 13.176 | 13.176 | 13.176 | 13.176 | 13.176 | 13.176 |  | 13.176 | 13.176 | 13.176 | 13.176 | 0 | 0 | 0 | 0
[15 empty] | 1459 | 6.3 | 0 | 0 | 0 | 0 | 0 |  | 6.3 | 6.3 | 6.3 | 6.3 | 0 | 0 | 0 | 0 | 14.274 | 14.274 | 14.274 | 14.274 | 14.274 | 14.274 | 14.274 | 14.274 |  | 0 | 0 | 0 | 0 | 0 | 0 | 0 | 0
[15 empty] | 1460 | 5.5 | 0 | 0 | 0 | 0 | 0 |  | 5.5 | 5.5 | 5.5 | 5.5 | 0 | 0 | 0 | 0 | 15.25 | 15.25 | 15.25 | 15.25 | 15.25 | 15.25 | 15.25 | 15.25 |  | 0 | 0 | 0 | 0 | 0 | 0 | 0 | 0
[15 empty] | 1461 | 4.7 | 0 | 0.366 | 0.366 | 0.366 | 0.366 |  | 5 | 5 | 5 | 5 | 0 | 0 | 0 | 0 | 15.86 | 15.86 | 15.86 | 15.86 | 16.226 | 16.226 | 16.226 | 16.226 |  | 0 | 0 | 0 | 0 | 0 | 0 | 0 | 0
[15 empty] | 1462 | 4.2 | 0 | 0.976 | 0.976 | 0.976 | 0.976 |  | 5 | 5 | 5 | 5 | 0 | 0 | 0 | 0 | 15.86 | 15.86 | 15.86 | 15.86 | 16.836 | 16.836 | 16.836 | 16.836 |  | 0 | 0 | 0 | 0 | 0 | 0 | 0 | 0
[15 empty] | 1463 | 3.8 | 0 | 1.464 | 1.464 | 1.464 | 1.464 |  | 5 | 5 | 5 | 5 | 0 | 0 | 0 | 0 | 15.86 | 15.86 | 15.86 | 15.86 | 17.324 | 17.324 | 17.324 | 17.324 |  | 0 | 0 | 0 | 0 | 0 | 0 | 0 | 0
[15 empty] | 1464 | 3.7 | 0 | 1.586 | 1.586 | 1.586 | 1.586 |  | 5 | 5 | 5 | 5 | 0 | 0 | 0 | 0 | 15.86 | 15.86 | 15.86 | 15.86 | 17.446 | 17.446 | 17.446 | 17.446 |  | 0 | 0 | 0 | 0 | 0 | 0 | 0 | 0
[15 empty] | 1465 | 3.8 | 0 | 1.464 | 1.464 | 1.464 | 1.464 |  | 5 | 5 | 5 | 5 | 0 | 0 | 0 | 0 | 15.86 | 15.86 | 15.86 | 15.86 | 17.324 | 17.324 | 17.324 | 17.324 |  | 0 | 0 | 0 | 0 | 0 | 0 | 0 | 0
[15 empty] | 1466 | 4.2 | 0 | 0.976 | 0.976 | 0.976 | 0.976 |  | 5 | 5 | 5 | 5 | 0 | 0 | 0 | 0 | 15.86 | 15.86 | 15.86 | 15.86 | 16.836 | 16.836 | 16.836 | 16.836 |  | 0 | 0 | 0 | 0 | 0 | 0 | 0 | 0
[15 empty] | 1467 | 4.7 | 0 | 0.366 | 0.366 | 0.366 | 0.366 |  | 5 | 5 | 5 | 5 | 0 | 0 | 0 | 0 | 15.86 | 15.86 | 15.86 | 15.86 | 16.226 | 16.226 | 16.226 | 16.226 |  | 0 | 0 | 0 | 0 | 0 | 0 | 0 | 0
[15 empty] | 1468 | 5.5 | 0 | 0 | 0 | 0 | 0 |  | 5.5 | 5.5 | 5.5 | 5.5 | 0 | 0 | 0 | 0 | 15.25 | 15.25 | 15.25 | 15.25 | 15.25 | 15.25 | 15.25 | 15.25 |  | 0 | 0 | 0 | 0 | 0 | 0 | 0 | 0
[15 empty] | 1469 | 6.3 | 0 | 0 | 0 | 0 | 0 |  | 6.3 | 6.3 | 6.3 | 6.3 | 0 | 0 | 0 | 0 | 14.274 | 14.274 | 14.274 | 14.274 | 14.274 | 14.274 | 14.274 | 14.274 |  | 0 | 0 | 0 | 0 | 0 | 0 | 0 | 0
[15 empty] | 1470 | 7.2 | 0 | 0 | 0 | 0 | 0 |  | 7.2 | 7.2 | 7.2 | 7.2 | 0 | 0 | 0 | 0 | 13.176 | 13.176 | 13.176 | 13.176 | 13.176 | 13.176 | 13.176 | 13.176 |  | 0 | 0 | 0 | 0 | 0 | 0 | 0 | 0
[15 empty] | 1471 | 8.1 | 0 | 0 | 0 | 0 | 0 |  | 8.1 | 8.1 | 8.1 | 8.1 | 0 | 0 | 0 | 0 | 12.078 | 12.078 | 12.078 | 12.078 | 12.078 | 12.078 | 12.078 | 12.078 |  | 0 | 0 | 0 | 0 | 0 | 0 | 0 | 0
[15 empty] | 1472 | 9 | 0 | 0 | 0 | 0 | 0 |  | 9 | 9 | 9 | 9 | 0 | 0 | 0 | 0 | 10.98 | 10.98 | 10.98 | 10.98 | 10.98 | 10.98 | 10.98 | 10.98 |  | 0 | 0 | 0 | 0 | 0 | 0 | 0 | 0
[15 empty] | 1473 | 9.7 | 0 | 0 | 0 | 0 | 0 |  | 9.7 | 9.7 | 9.7 | 9.7 | 0 | 0 | 0 | 0 | 10.126 | 10.126 | 10.126 | 10.126 | 10.126 | 10.126 | 10.126 | 10.126 |  | 0 | 0 | 0 | 0 | 0 | 0 | 0 | 0
[15 empty] | 1474 | 10.2 | 0 | 0 | 0 | 0 | 0 |  | 10.2 | 10.2 | 10.2 | 10.2 | 0 | 0 | 0 | 0 | 9.516 | 9.516 | 9.516 | 9.516 | 9.516 | 9.516 | 9.516 | 9.516 |  | 0 | 0 | 0 | 0 | 0 | 0 | 0 | 0
[15 empty] | 1475 | 10.6 | 0 | 0 | 0 | 0 | 0 |  | 10.6 | 10.6 | 10.6 | 10.6 | 0 | 0 | 0 | 0 | 9.028 | 9.028 | 9.028 | 9.028 | 9.028 | 9.028 | 9.028 | 9.028 |  | 0 | 0 | 0 | 0 | 0 | 0 | 0 | 0
[15 empty] | 1476 | 10.7 | 0 | 0 | 0 | 0 | 0 |  | 10.7 | 10.7 | 10.7 | 10.7 | 0 | 0 | 0 | 0 | 8.906 | 8.906 | 8.906 | 8.906 | 8.906 | 8.906 | 8.906 | 8.906 |  | 0 | 0 | 0 | 0 | 0 | 0 | 0 | 0
[15 empty] | 1477 | 10.6 | 0 | 0 | 0 | 0 | 0 |  | 10.6 | 10.6 | 10.6 | 10.6 | 0 | 0 | 0 | 0 | 9.028 | 9.028 | 9.028 | 9.028 | 9.028 | 9.028 | 9.028 | 9.028 |  | 0 | 0 | 0 | 0 | 0 | 0 | 0 | 0
[15 empty] | 1478 | 10.2 | 0 | 0 | 0 | 0 | 0 |  | 10.2 | 10.2 | 10.2 | 10.2 | 0 | 0 | 0 | 0 | 9.516 | 9.516 | 9.516 | 9.516 | 9.516 | 9.516 | 9.516 | 9.516 |  | 0 | 0 | 0 | 0 | 0 | 0 | 0 | 0
[15 empty] | 1479 | 9.7 | 0 | 0 | 0 | 0 | 0 |  | 9.7 | 9.7 | 9.7 | 9.7 | 0 | 0 | 0 | 0 | 10.126 | 10.126 | 10.126 | 10.126 | 10.126 | 10.126 | 10.126 | 10.126 |  | 0 | 0 | 0 | 0 | 0 | 0 | 0 | 0
[15 empty] | 1480 | 9 | 0 | 0 | 0 | 0 | 0 |  | 9 | 9 | 9 | 9 | 0 | 0 | 0 | 0 | 10.98 | 10.98 | 10.98 | 10.98 | 10.98 | 10.98 | 10.98 | 10.98 |  | 0 | 0 | 0 | 0 | 0 | 0 | 0 | 0
[15 empty] | 1481 | 8.1 | 0 | 0 | 0 | 0 | 0 |  | 8.1 | 8.1 | 8.1 | 8.1 | 0 | 0 | 0 | 0 | 12.078 | 12.078 | 12.078 | 12.078 | 12.078 | 12.078 | 12.078 | 12.078 |  | 0 | 0 | 0 | 0 | 0 | 0 | 0 | 0
[15 empty] | 1482 | 7.2 | 0 | 0 | 0 | 0 | 0 |  | 7.2 | 7.2 | 7.2 | 7.2 | 0 | 0 | 0 | 0 | 13.176 | 13.176 | 13.176 | 13.176 | 13.176 | 13.176 | 13.176 | 13.176 |  | 0 | 0 | 0 | 0 | 0 | 0 | 0 | 0
[15 empty] | 1483 | 6.3 | 0 | 0 | 0 | 0 | 0 |  | 6.3 | 6.3 | 6.3 | 6.3 | 0 | 0 | 0 | 0 | 14.274 | 14.274 | 14.274 | 14.274 | 14.274 | 14.274 | 14.274 | 14.274 |  | 0 | 0 | 0 | 0 | 0 | 0 | 0 | 0
[15 empty] | 1484 | 5.5 | 0 | 0 | 0 | 0 | 0 |  | 5.5 | 5.5 | 5.5 | 5.5 | 0 | 0 | 0 | 0 | 15.25 | 15.25 | 15.25 | 15.25 | 15.25 | 15.25 | 15.25 | 15.25 |  | 0 | 0 | 0 | 0 | 0 | 0 | 0 | 0
[15 empty] | 1485 | 4.7 | 0 | 0.366 | 0.366 | 0.366 | 0.366 |  | 5 | 5 | 5 | 5 | 0 | 0 | 0 | 0 | 15.86 | 15.86 | 15.86 | 15.86 | 16.226 | 16.226 | 16.226 | 16.226 |  | 0 | 0 | 0 | 0 | 0 | 0 | 0 | 0
[15 empty] | 1486 | 4.2 | 0 | 0.976 | 0.976 | 0.976 | 0.976 |  | 5 | 5 | 5 | 5 | 0 | 0 | 0 | 0 | 15.86 | 15.86 | 15.86 | 15.86 | 16.836 | 16.836 | 16.836 | 16.836 |  | 0 | 0 | 0 | 0 | 0 | 0 | 0 | 0
[15 empty] | 1487 | 3.8 | 0 | 1.464 | 1.464 | 1.464 | 1.464 |  | 5 | 5 | 5 | 5 | 0 | 0 | 0 | 0 | 15.86 | 15.86 | 15.86 | 15.86 | 17.324 | 17.324 | 17.324 | 17.324 |  | 0 | 0 | 0 | 0 | 0 | 0 | 0 | 0
[15 empty] | 1488 | 3.7 | 0 | 1.586 | 1.586 | 1.586 | 1.586 |  | 5 | 5 | 5 | 5 | 0 | 0 | 0 | 0 | 15.86 | 15.86 | 15.86 | 15.86 | 17.446 | 17.446 | 17.446 | 17.446 |  | 0 | 0 | 0 | 0 | 0 | 0 | 0 | 0
[15 empty] | 1489 | 3.8 | 0 | 1.464 | 1.464 | 1.464 | 1.464 |  | 5 | 5 | 5 | 5 | 0 | 0 | 0 | 0 | 15.86 | 15.86 | 15.86 | 15.86 | 17.324 | 17.324 | 17.324 | 17.324 |  | 0 | 0 | 0 | 0 | 0 | 0 | 0 | 0
[15 empty] | 1490 | 4.2 | 0 | 0.976 | 0.976 | 0.976 | 0.976 |  | 5 | 5 | 5 | 5 | 0 | 0 | 0 | 0 | 15.86 | 15.86 | 15.86 | 15.86 | 16.836 | 16.836 | 16.836 | 16.836 |  | 0 | 0 | 0 | 0 | 0 | 0 | 0 | 0
[15 empty] | 1491 | 4.7 | 0 | 0.366 | 0.366 | 0.366 | 0.366 |  | 5 | 5 | 5 | 5 | 0 | 0 | 0 | 0 | 15.86 | 15.86 | 15.86 | 15.86 | 16.226 | 16.226 | 16.226 | 16.226 |  | 0 | 0 | 0 | 0 | 0 | 0 | 0 | 0
[15 empty] | 1492 | 5.5 | 0 | 0 | 0 | 0 | 0 |  | 5.5 | 5.5 | 5.5 | 5.5 | 0 | 0 | 0 | 0 | 15.25 | 15.25 | 15.25 | 15.25 | 15.25 | 15.25 | 15.25 | 15.25 |  | 0 | 0 | 0 | 0 | 0 | 0 | 0 | 0
[15 empty] | 1493 | 6.3 | 0 | 0 | 0 | 0 | 0 |  | 6.3 | 6.3 | 6.3 | 6.3 | 0 | 0 | 0 | 0 | 14.274 | 14.274 | 14.274 | 14.274 | 14.274 | 14.274 | 14.274 | 14.274 |  | 0 | 0 | 0 | 0 | 0 | 0 | 0 | 0
[15 empty] | 1494 | 7.2 | 0 | 0 | 0 | 0 | 0 |  | 7.2 | 7.2 | 7.2 | 7.2 | 0 | 0 | 0 | 0 | 13.176 | 13.176 | 13.176 | 13.176 | 13.176 | 13.176 | 13.176 | 13.176 |  | 0 | 0 | 0 | 0 | 0 | 0 | 0 | 0
[15 empty] | 1495 | 8.1 | 0 | 0 | 0 | 0 | 0 |  | 8.1 | 8.1 | 8.1 | 8.1 | 0 | 0 | 0 | 0 | 12.078 | 12.078 | 12.078 | 12.078 | 12.078 | 12.078 | 12.078 | 12.078 |  | 0 | 0 | 0 | 0 | 0 | 0 | 0 | 0
[15 empty] | 1496 | 9 | 0 | 0 | 0 | 0 | 0 |  | 9 | 9 | 9 | 9 | 0 | 0 | 0 | 0 | 10.98 | 10.98 | 10.98 | 10.98 | 10.98 | 10.98 | 10.98 | 10.98 |  | 0 | 0 | 0 | 0 | 0 | 0 | 0 | 0
[15 empty] | 1497 | 9.7 | 0 | 0 | 0 | 0 | 0 |  | 9.7 | 9.7 | 9.7 | 9.7 | 0 | 0 | 0 | 0 | 10.126 | 10.126 | 10.126 | 10.126 | 10.126 | 10.126 | 10.126 | 10.126 |  | 0 | 0 | 0 | 0 | 0 | 0 | 0 | 0
[15 empty] | 1498 | 10.2 | 0 | 0 | 0 | 0 | 0 |  | 10.2 | 10.2 | 10.2 | 10.2 | 0 | 0 | 0 | 0 | 9.516 | 9.516 | 9.516 | 9.516 | 9.516 | 9.516 | 9.516 | 9.516 |  | 0 | 0 | 0 | 0 | 0 | 0 | 0 | 0
[15 empty] | 1499 | 10.6 | 0 | 0 | 0 | 0 | 0 |  | 10.6 | 10.6 | 10.6 | 10.6 | 0 | 0 | 0 | 0 | 9.028 | 9.028 | 9.028 | 9.028 | 9.028 | 9.028 | 9.028 | 9.028 |  | 0 | 0 | 0 | 0 | 0 | 0 | 0 | 0
[15 empty] | 1500 | 10.7 | 0 | 0 | 0 | 0 | 0 |  | 10.7 | 10.7 | 10.7 | 10.7 | 0 | 0 | 0 | 0 | 8.906 | 8.906 | 8.906 | 8.906 | 8.906 | 8.906 | 8.906 | 8.906 |  | 0 | 0 | 0 | 0 | 0 | 0 | 0 | 0
[15 empty] | 1501 | 10.6 | 0 | 0 | 0 | 0 | 0 |  | 10.6 | 10.6 | 10.6 | 10.6 | 0 | 0 | 0 | 0 | 9.028 | 9.028 | 9.028 | 9.028 | 9.028 | 9.028 | 9.028 | 9.028 |  | 0 | 0 | 0 | 0 | 0 | 0 | 0 | 0
[15 empty] | 1502 | 10.2 | 0 | 0 | 0 | 0 | 0 |  | 10.2 | 10.2 | 10.2 | 10.2 | 0 | 0 | 0 | 0 | 9.516 | 9.516 | 9.516 | 9.516 | 9.516 | 9.516 | 9.516 | 9.516 |  | 0 | 0 | 0 | 0 | 0 | 0 | 0 | 0
[15 empty] | 1503 | 9.7 | 0 | 0 | 0 | 0 | 0 |  | 9.7 | 9.7 | 9.7 | 9.7 | 0 | 0 | 0 | 0 | 10.126 | 10.126 | 10.126 | 10.126 | 10.126 | 10.126 | 10.126 | 10.126 |  | 0 | 0 | 0 | 0 | 0 | 0 | 0 | 0
[15 empty] | 1504 | 9 | 0 | 0 | 0 | 0 | 0 |  | 9 | 9 | 9 | 9 | 0 | 0 | 0 | 0 | 10.98 | 10.98 | 10.98 | 10.98 | 10.98 | 10.98 | 10.98 | 10.98 |  | 0 | 0 | 0 | 0 | 0 | 0 | 0 | 0
[15 empty] | 1505 | 8.1 | 0 | 0 | 0 | 0 | 0 |  | 8.1 | 8.1 | 8.1 | 8.1 | 0 | 0 | 0 | 0 | 12.078 | 12.078 | 12.078 | 12.078 | 12.078 | 12.078 | 12.078 | 12.078 |  | 0 | 0 | 0 | 0 | 0 | 0 | 0 | 0
[15 empty] | 1506 | 7.2 | 0 | 0 | 0 | 0 | 0 |  | 7.2 | 7.2 | 7.2 | 7.2 | 0 | 0 | 0 | 0 | 13.176 | 13.176 | 13.176 | 13.176 | 13.176 | 13.176 | 13.176 | 13.176 |  | 0 | 0 | 0 | 0 | 0 | 0 | 0 | 0
[15 empty] | 1507 | 6.3 | 0 | 0 | 0 | 0 | 0 |  | 6.3 | 6.3 | 6.3 | 6.3 | 0 | 0 | 0 | 0 | 14.274 | 14.274 | 14.274 | 14.274 | 14.274 | 14.274 | 14.274 | 14.274 |  | 0 | 0 | 0 | 0 | 0 | 0 | 0 | 0
[15 empty] | 1508 | 5.5 | 0 | 0 | 0 | 0 | 0 |  | 5.5 | 5.5 | 5.5 | 5.5 | 0 | 0 | 0 | 0 | 15.25 | 15.25 | 15.25 | 15.25 | 15.25 | 15.25 | 15.25 | 15.25 |  | 0 | 0 | 0 | 0 | 0 | 0 | 0 | 0
[15 empty] | 1509 | 4.7 | 0 | 0.366 | 0.366 | 0.366 | 0.366 |  | 5 | 5 | 5 | 5 | 0 | 0 | 0 | 0 | 15.86 | 15.86 | 15.86 | 15.86 | 16.226 | 16.226 | 16.226 | 16.226 |  | 0 | 0 | 0 | 0 | 0 | 0 | 0 | 0
[15 empty] | 1510 | 4.2 | 0 | 0.976 | 0.976 | 0.976 | 0.976 |  | 5 | 5 | 5 | 5 | 0 | 0 | 0 | 0 | 15.86 | 15.86 | 15.86 | 15.86 | 16.836 | 16.836 | 16.836 | 16.836 |  | 0 | 0 | 0 | 0 | 0 | 0 | 0 | 0
[15 empty] | 1511 | 3.8 | 0 | 1.464 | 1.464 | 1.464 | 1.464 |  | 5 | 5 | 5 | 5 | 0 | 0 | 0 | 0 | 15.86 | 15.86 | 15.86 | 15.86 | 17.324 | 17.324 | 17.324 | 17.324 |  | 0 | 0 | 0 | 0 | 0 | 0 | 0 | 0
[15 empty] | 1512 | 3.7 | 0 | 1.586 | 1.586 | 1.586 | 1.586 |  | 5 | 5 | 5 | 5 | 0 | 0 | 0 | 0 | 15.86 | 15.86 | 15.86 | 15.86 | 17.446 | 17.446 | 17.446 | 17.446 |  | 0 | 0 | 0 | 0 | 0 | 0 | 0 | 0
[15 empty] | 1513 | 3.8 | 0 | 1.464 | 1.464 | 1.464 | 1.464 |  | 5 | 5 | 5 | 5 | 0 | 0 | 0 | 0 | 15.86 | 15.86 | 15.86 | 15.86 | 17.324 | 17.324 | 17.324 | 17.324 |  | 0 | 0 | 0 | 0 | 0 | 0 | 0 | 0
[15 empty] | 1514 | 4.2 | 0 | 0.976 | 0.976 | 0.976 | 0.976 |  | 5 | 5 | 5 | 5 | 0 | 0 | 0 | 0 | 15.86 | 15.86 | 15.86 | 15.86 | 16.836 | 16.836 | 16.836 | 16.836 |  | 0 | 0 | 0 | 0 | 0 | 0 | 0 | 0
[15 empty] | 1515 | 4.7 | 0 | 0.366 | 0.366 | 0.366 | 0.366 |  | 5 | 5 | 5 | 5 | 0 | 0 | 0 | 0 | 15.86 | 15.86 | 15.86 | 15.86 | 16.226 | 16.226 | 16.226 | 16.226 |  | 0 | 0 | 0 | 0 | 0 | 0 | 0 | 0
[15 empty] | 1516 | 5.5 | 0 | 0 | 0 | 0 | 0 |  | 5.5 | 5.5 | 5.5 | 5.5 | 0 | 0 | 0 | 0 | 15.25 | 15.25 | 15.25 | 15.25 | 15.25 | 15.25 | 15.25 | 15.25 |  | 0 | 0 | 0 | 0 | 0 | 0 | 0 | 0
[15 empty] | 1517 | 6.3 | 0 | 0 | 0 | 0 | 0 |  | 6.3 | 6.3 | 6.3 | 6.3 | 0 | 0 | 0 | 0 | 14.274 | 14.274 | 14.274 | 14.274 | 14.274 | 14.274 | 14.274 | 14.274 |  | 0 | 0 | 0 | 0 | 0 | 0 | 0 | 0
[15 empty] | 1518 | 7.2 | 0 | 0 | 0 | 0 | 0 |  | 7.2 | 7.2 | 7.2 | 7.2 | 0 | 0 | 0 | 0 | 13.176 | 13.176 | 13.176 | 13.176 | 13.176 | 13.176 | 13.176 | 13.176 |  | 0 | 0 | 0 | 0 | 0 | 0 | 0 | 0
[15 empty] | 1519 | 8.1 | 0 | 0 | 0 | 0 | 0 |  | 8.1 | 8.1 | 8.1 | 8.1 | 0 | 0 | 0 | 0 | 12.078 | 12.078 | 12.078 | 12.078 | 12.078 | 12.078 | 12.078 | 12.078 |  | 0 | 0 | 0 | 0 | 0 | 0 | 0 | 0
[15 empty] | 1520 | 9 | 0 | 0 | 0 | 0 | 0 |  | 9 | 9 | 9 | 9 | 0 | 0 | 0 | 0 | 10.98 | 10.98 | 10.98 | 10.98 | 10.98 | 10.98 | 10.98 | 10.98 |  | 0 | 0 | 0 | 0 | 0 | 0 | 0 | 0
[15 empty] | 1521 | 9.7 | 1 | 0 | 0 | 0 | 0 |  | 9.7 | 9.7 | 9.7 | 9.7 | 0 | 0 | 0 | 0 | 10.126 | 10.126 | 10.126 | 10.126 | 10.126 | 10.126 | 10.126 | 10.126 |  | 10.126 | 10.126 | 10.126 | 10.126 | 0 | 0 | 0 | 0
[15 empty] | 1522 | 10.2 | 1 | 0 | 0 | 0 | 0 |  | 10.2 | 10.2 | 10.2 | 10.2 | 0 | 0 | 0 | 0 | 9.516 | 9.516 | 9.516 | 9.516 | 9.516 | 9.516 | 9.516 | 9.516 |  | 9.516 | 9.516 | 9.516 | 9.516 | 0 | 0 | 0 | 0
[15 empty] | 1523 | 10.6 | 1 | 0 | 0 | 0 | 0 |  | 10.6 | 10.6 | 10.6 | 10.6 | 0 | 0 | 0 | 0 | 9.028 | 9.028 | 9.028 | 9.028 | 9.028 | 9.028 | 9.028 | 9.028 |  | 9.028 | 9.028 | 9.028 | 9.028 | 0 | 0 | 0 | 0
[15 empty] | 1524 | 10.7 | 1 | 0 | 0 | 0 | 0 |  | 10.7 | 10.7 | 10.7 | 10.7 | 0 | 0 | 0 | 0 | 8.906 | 8.906 | 8.906 | 8.906 | 8.906 | 8.906 | 8.906 | 8.906 |  | 8.906 | 8.906 | 8.906 | 8.906 | 0 | 0 | 0 | 0
[15 empty] | 1525 | 10.6 | 1 | 0 | 0 | 0 | 0 |  | 10.6 | 10.6 | 10.6 | 10.6 | 0 | 0 | 0 | 0 | 9.028 | 9.028 | 9.028 | 9.028 | 9.028 | 9.028 | 9.028 | 9.028 |  | 9.028 | 9.028 | 9.028 | 9.028 | 0 | 0 | 0 | 0
[15 empty] | 1526 | 10.2 | 1 | 0 | 0 | 0 | 0 |  | 10.2 | 10.2 | 10.2 | 10.2 | 0 | 0 | 0 | 0 | 9.516 | 9.516 | 9.516 | 9.516 | 9.516 | 9.516 | 9.516 | 9.516 |  | 9.516 | 9.516 | 9.516 | 9.516 | 0 | 0 | 0 | 0
[15 empty] | 1527 | 9.7 | 1 | 0 | 0 | 0 | 0 |  | 9.7 | 9.7 | 9.7 | 9.7 | 0 | 0 | 0 | 0 | 10.126 | 10.126 | 10.126 | 10.126 | 10.126 | 10.126 | 10.126 | 10.126 |  | 10.126 | 10.126 | 10.126 | 10.126 | 0 | 0 | 0 | 0
[15 empty] | 1528 | 9 | 1 | 0 | 0 | 0 | 0 |  | 9 | 9 | 9 | 9 | 0 | 0 | 0 | 0 | 10.98 | 10.98 | 10.98 | 10.98 | 10.98 | 10.98 | 10.98 | 10.98 |  | 10.98 | 10.98 | 10.98 | 10.98 | 0 | 0 | 0 | 0
[15 empty] | 1529 | 8.1 | 1 | 0 | 0 | 0 | 0 |  | 8.1 | 8.1 | 8.1 | 8.1 | 0 | 0 | 0 | 0 | 12.078 | 12.078 | 12.078 | 12.078 | 12.078 | 12.078 | 12.078 | 12.078 |  | 12.078 | 12.078 | 12.078 | 12.078 | 0 | 0 | 0 | 0
[15 empty] | 1530 | 7.2 | 1 | 0 | 0 | 0 | 0 |  | 7.2 | 7.2 | 7.2 | 7.2 | 0 | 0 | 0 | 0 | 13.176 | 13.176 | 13.176 | 13.176 | 13.176 | 13.176 | 13.176 | 13.176 |  | 13.176 | 13.176 | 13.176 | 13.176 | 0 | 0 | 0 | 0
[15 empty] | 1531 | 6.3 | 0 | 0 | 0 | 0 | 0 |  | 6.3 | 6.3 | 6.3 | 6.3 | 0 | 0 | 0 | 0 | 14.274 | 14.274 | 14.274 | 14.274 | 14.274 | 14.274 | 14.274 | 14.274 |  | 0 | 0 | 0 | 0 | 0 | 0 | 0 | 0
[15 empty] | 1532 | 5.5 | 0 | 0 | 0 | 0 | 0 |  | 5.5 | 5.5 | 5.5 | 5.5 | 0 | 0 | 0 | 0 | 15.25 | 15.25 | 15.25 | 15.25 | 15.25 | 15.25 | 15.25 | 15.25 |  | 0 | 0 | 0 | 0 | 0 | 0 | 0 | 0
[15 empty] | 1533 | 4.7 | 0 | 0.366 | 0.366 | 0.366 | 0.366 |  | 5 | 5 | 5 | 5 | 0 | 0 | 0 | 0 | 15.86 | 15.86 | 15.86 | 15.86 | 16.226 | 16.226 | 16.226 | 16.226 |  | 0 | 0 | 0 | 0 | 0 | 0 | 0 | 0
[15 empty] | 1534 | 4.2 | 0 | 0.976 | 0.976 | 0.976 | 0.976 |  | 5 | 5 | 5 | 5 | 0 | 0 | 0 | 0 | 15.86 | 15.86 | 15.86 | 15.86 | 16.836 | 16.836 | 16.836 | 16.836 |  | 0 | 0 | 0 | 0 | 0 | 0 | 0 | 0
[15 empty] | 1535 | 3.8 | 0 | 1.464 | 1.464 | 1.464 | 1.464 |  | 5 | 5 | 5 | 5 | 0 | 0 | 0 | 0 | 15.86 | 15.86 | 15.86 | 15.86 | 17.324 | 17.324 | 17.324 | 17.324 |  | 0 | 0 | 0 | 0 | 0 | 0 | 0 | 0
[15 empty] | 1536 | 3.7 | 0 | 1.586 | 1.586 | 1.586 | 1.586 |  | 5 | 5 | 5 | 5 | 0 | 0 | 0 | 0 | 15.86 | 15.86 | 15.86 | 15.86 | 17.446 | 17.446 | 17.446 | 17.446 |  | 0 | 0 | 0 | 0 | 0 | 0 | 0 | 0
[15 empty] | 1537 | 3.8 | 0 | 1.464 | 1.464 | 1.464 | 1.464 |  | 5 | 5 | 5 | 5 | 0 | 0 | 0 | 0 | 15.86 | 15.86 | 15.86 | 15.86 | 17.324 | 17.324 | 17.324 | 17.324 |  | 0 | 0 | 0 | 0 | 0 | 0 | 0 | 0
[15 empty] | 1538 | 4.2 | 0 | 0.976 | 0.976 | 0.976 | 0.976 |  | 5 | 5 | 5 | 5 | 0 | 0 | 0 | 0 | 15.86 | 15.86 | 15.86 | 15.86 | 16.836 | 16.836 | 16.836 | 16.836 |  | 0 | 0 | 0 | 0 | 0 | 0 | 0 | 0
[15 empty] | 1539 | 4.7 | 0 | 0.366 | 0.366 | 0.366 | 0.366 |  | 5 | 5 | 5 | 5 | 0 | 0 | 0 | 0 | 15.86 | 15.86 | 15.86 | 15.86 | 16.226 | 16.226 | 16.226 | 16.226 |  | 0 | 0 | 0 | 0 | 0 | 0 | 0 | 0
[15 empty] | 1540 | 5.5 | 0 | 0 | 0 | 0 | 0 |  | 5.5 | 5.5 | 5.5 | 5.5 | 0 | 0 | 0 | 0 | 15.25 | 15.25 | 15.25 | 15.25 | 15.25 | 15.25 | 15.25 | 15.25 |  | 0 | 0 | 0 | 0 | 0 | 0 | 0 | 0
[15 empty] | 1541 | 6.3 | 0 | 0 | 0 | 0 | 0 |  | 6.3 | 6.3 | 6.3 | 6.3 | 0 | 0 | 0 | 0 | 14.274 | 14.274 | 14.274 | 14.274 | 14.274 | 14.274 | 14.274 | 14.274 |  | 0 | 0 | 0 | 0 | 0 | 0 | 0 | 0
[15 empty] | 1542 | 7.2 | 0 | 0 | 0 | 0 | 0 |  | 7.2 | 7.2 | 7.2 | 7.2 | 0 | 0 | 0 | 0 | 13.176 | 13.176 | 13.176 | 13.176 | 13.176 | 13.176 | 13.176 | 13.176 |  | 0 | 0 | 0 | 0 | 0 | 0 | 0 | 0
[15 empty] | 1543 | 8.1 | 0 | 0 | 0 | 0 | 0 |  | 8.1 | 8.1 | 8.1 | 8.1 | 0 | 0 | 0 | 0 | 12.078 | 12.078 | 12.078 | 12.078 | 12.078 | 12.078 | 12.078 | 12.078 |  | 0 | 0 | 0 | 0 | 0 | 0 | 0 | 0
[15 empty] | 1544 | 9 | 0 | 0 | 0 | 0 | 0 |  | 9 | 9 | 9 | 9 | 0 | 0 | 0 | 0 | 10.98 | 10.98 | 10.98 | 10.98 | 10.98 | 10.98 | 10.98 | 10.98 |  | 0 | 0 | 0 | 0 | 0 | 0 | 0 | 0
[15 empty] | 1545 | 9.7 | 1 | 0 | 0 | 0 | 0 |  | 9.7 | 9.7 | 9.7 | 9.7 | 0 | 0 | 0 | 0 | 10.126 | 10.126 | 10.126 | 10.126 | 10.126 | 10.126 | 10.126 | 10.126 |  | 10.126 | 10.126 | 10.126 | 10.126 | 0 | 0 | 0 | 0
[15 empty] | 1546 | 10.2 | 1 | 0 | 0 | 0 | 0 |  | 10.2 | 10.2 | 10.2 | 10.2 | 0 | 0 | 0 | 0 | 9.516 | 9.516 | 9.516 | 9.516 | 9.516 | 9.516 | 9.516 | 9.516 |  | 9.516 | 9.516 | 9.516 | 9.516 | 0 | 0 | 0 | 0
[15 empty] | 1547 | 10.6 | 1 | 0 | 0 | 0 | 0 |  | 10.6 | 10.6 | 10.6 | 10.6 | 0 | 0 | 0 | 0 | 9.028 | 9.028 | 9.028 | 9.028 | 9.028 | 9.028 | 9.028 | 9.028 |  | 9.028 | 9.028 | 9.028 | 9.028 | 0 | 0 | 0 | 0
[15 empty] | 1548 | 10.7 | 1 | 0 | 0 | 0 | 0 |  | 10.7 | 10.7 | 10.7 | 10.7 | 0 | 0 | 0 | 0 | 8.906 | 8.906 | 8.906 | 8.906 | 8.906 | 8.906 | 8.906 | 8.906 |  | 8.906 | 8.906 | 8.906 | 8.906 | 0 | 0 | 0 | 0
[15 empty] | 1549 | 10.6 | 1 | 0 | 0 | 0 | 0 |  | 10.6 | 10.6 | 10.6 | 10.6 | 0 | 0 | 0 | 0 | 9.028 | 9.028 | 9.028 | 9.028 | 9.028 | 9.028 | 9.028 | 9.028 |  | 9.028 | 9.028 | 9.028 | 9.028 | 0 | 0 | 0 | 0
[15 empty] | 1550 | 10.2 | 1 | 0 | 0 | 0 | 0 |  | 10.2 | 10.2 | 10.2 | 10.2 | 0 | 0 | 0 | 0 | 9.516 | 9.516 | 9.516 | 9.516 | 9.516 | 9.516 | 9.516 | 9.516 |  | 9.516 | 9.516 | 9.516 | 9.516 | 0 | 0 | 0 | 0
[15 empty] | 1551 | 9.7 | 1 | 0 | 0 | 0 | 0 |  | 9.7 | 9.7 | 9.7 | 9.7 | 0 | 0 | 0 | 0 | 10.126 | 10.126 | 10.126 | 10.126 | 10.126 | 10.126 | 10.126 | 10.126 |  | 10.126 | 10.126 | 10.126 | 10.126 | 0 | 0 | 0 | 0
[15 empty] | 1552 | 9 | 1 | 0 | 0 | 0 | 0 |  | 9 | 9 | 9 | 9 | 0 | 0 | 0 | 0 | 10.98 | 10.98 | 10.98 | 10.98 | 10.98 | 10.98 | 10.98 | 10.98 |  | 10.98 | 10.98 | 10.98 | 10.98 | 0 | 0 | 0 | 0
[15 empty] | 1553 | 8.1 | 1 | 0 | 0 | 0 | 0 |  | 8.1 | 8.1 | 8.1 | 8.1 | 0 | 0 | 0 | 0 | 12.078 | 12.078 | 12.078 | 12.078 | 12.078 | 12.078 | 12.078 | 12.078 |  | 12.078 | 12.078 | 12.078 | 12.078 | 0 | 0 | 0 | 0
[15 empty] | 1554 | 7.2 | 1 | 0 | 0 | 0 | 0 |  | 7.2 | 7.2 | 7.2 | 7.2 | 0 | 0 | 0 | 0 | 13.176 | 13.176 | 13.176 | 13.176 | 13.176 | 13.176 | 13.176 | 13.176 |  | 13.176 | 13.176 | 13.176 | 13.176 | 0 | 0 | 0 | 0
[15 empty] | 1555 | 6.3 | 0 | 0 | 0 | 0 | 0 |  | 6.3 | 6.3 | 6.3 | 6.3 | 0 | 0 | 0 | 0 | 14.274 | 14.274 | 14.274 | 14.274 | 14.274 | 14.274 | 14.274 | 14.274 |  | 0 | 0 | 0 | 0 | 0 | 0 | 0 | 0
[15 empty] | 1556 | 5.5 | 0 | 0 | 0 | 0 | 0 |  | 5.5 | 5.5 | 5.5 | 5.5 | 0 | 0 | 0 | 0 | 15.25 | 15.25 | 15.25 | 15.25 | 15.25 | 15.25 | 15.25 | 15.25 |  | 0 | 0 | 0 | 0 | 0 | 0 | 0 | 0
[15 empty] | 1557 | 4.7 | 0 | 0.366 | 0.366 | 0.366 | 0.366 |  | 5 | 5 | 5 | 5 | 0 | 0 | 0 | 0 | 15.86 | 15.86 | 15.86 | 15.86 | 16.226 | 16.226 | 16.226 | 16.226 |  | 0 | 0 | 0 | 0 | 0 | 0 | 0 | 0
[15 empty] | 1558 | 4.2 | 0 | 0.976 | 0.976 | 0.976 | 0.976 |  | 5 | 5 | 5 | 5 | 0 | 0 | 0 | 0 | 15.86 | 15.86 | 15.86 | 15.86 | 16.836 | 16.836 | 16.836 | 16.836 |  | 0 | 0 | 0 | 0 | 0 | 0 | 0 | 0
[15 empty] | 1559 | 3.8 | 0 | 1.464 | 1.464 | 1.464 | 1.464 |  | 5 | 5 | 5 | 5 | 0 | 0 | 0 | 0 | 15.86 | 15.86 | 15.86 | 15.86 | 17.324 | 17.324 | 17.324 | 17.324 |  | 0 | 0 | 0 | 0 | 0 | 0 | 0 | 0
[15 empty] | 1560 | 3.7 | 0 | 1.586 | 1.586 | 1.586 | 1.586 |  | 5 | 5 | 5 | 5 | 0 | 0 | 0 | 0 | 15.86 | 15.86 | 15.86 | 15.86 | 17.446 | 17.446 | 17.446 | 17.446 |  | 0 | 0 | 0 | 0 | 0 | 0 | 0 | 0
[15 empty] | 1561 | 3.8 | 0 | 1.464 | 1.464 | 1.464 | 1.464 |  | 5 | 5 | 5 | 5 | 0 | 0 | 0 | 0 | 15.86 | 15.86 | 15.86 | 15.86 | 17.324 | 17.324 | 17.324 | 17.324 |  | 0 | 0 | 0 | 0 | 0 | 0 | 0 | 0
[15 empty] | 1562 | 4.2 | 0 | 0.976 | 0.976 | 0.976 | 0.976 |  | 5 | 5 | 5 | 5 | 0 | 0 | 0 | 0 | 15.86 | 15.86 | 15.86 | 15.86 | 16.836 | 16.836 | 16.836 | 16.836 |  | 0 | 0 | 0 | 0 | 0 | 0 | 0 | 0
[15 empty] | 1563 | 4.7 | 0 | 0.366 | 0.366 | 0.366 | 0.366 |  | 5 | 5 | 5 | 5 | 0 | 0 | 0 | 0 | 15.86 | 15.86 | 15.86 | 15.86 | 16.226 | 16.226 | 16.226 | 16.226 |  | 0 | 0 | 0 | 0 | 0 | 0 | 0 | 0
[15 empty] | 1564 | 5.5 | 0 | 0 | 0 | 0 | 0 |  | 5.5 | 5.5 | 5.5 | 5.5 | 0 | 0 | 0 | 0 | 15.25 | 15.25 | 15.25 | 15.25 | 15.25 | 15.25 | 15.25 | 15.25 |  | 0 | 0 | 0 | 0 | 0 | 0 | 0 | 0
[15 empty] | 1565 | 6.3 | 0 | 0 | 0 | 0 | 0 |  | 6.3 | 6.3 | 6.3 | 6.3 | 0 | 0 | 0 | 0 | 14.274 | 14.274 | 14.274 | 14.274 | 14.274 | 14.274 | 14.274 | 14.274 |  | 0 | 0 | 0 | 0 | 0 | 0 | 0 | 0
[15 empty] | 1566 | 7.2 | 0 | 0 | 0 | 0 | 0 |  | 7.2 | 7.2 | 7.2 | 7.2 | 0 | 0 | 0 | 0 | 13.176 | 13.176 | 13.176 | 13.176 | 13.176 | 13.176 | 13.176 | 13.176 |  | 0 | 0 | 0 | 0 | 0 | 0 | 0 | 0
[15 empty] | 1567 | 8.1 | 0 | 0 | 0 | 0 | 0 |  | 8.1 | 8.1 | 8.1 | 8.1 | 0 | 0 | 0 | 0 | 12.078 | 12.078 | 12.078 | 12.078 | 12.078 | 12.078 | 12.078 | 12.078 |  | 0 | 0 | 0 | 0 | 0 | 0 | 0 | 0
[15 empty] | 1568 | 9 | 0 | 0 | 0 | 0 | 0 |  | 9 | 9 | 9 | 9 | 0 | 0 | 0 | 0 | 10.98 | 10.98 | 10.98 | 10.98 | 10.98 | 10.98 | 10.98 | 10.98 |  | 0 | 0 | 0 | 0 | 0 | 0 | 0 | 0
[15 empty] | 1569 | 9.7 | 1 | 0 | 0 | 0 | 0 |  | 9.7 | 9.7 | 9.7 | 9.7 | 0 | 0 | 0 | 0 | 10.126 | 10.126 | 10.126 | 10.126 | 10.126 | 10.126 | 10.126 | 10.126 |  | 10.126 | 10.126 | 10.126 | 10.126 | 0 | 0 | 0 | 0
[15 empty] | 1570 | 10.2 | 1 | 0 | 0 | 0 | 0 |  | 10.2 | 10.2 | 10.2 | 10.2 | 0 | 0 | 0 | 0 | 9.516 | 9.516 | 9.516 | 9.516 | 9.516 | 9.516 | 9.516 | 9.516 |  | 9.516 | 9.516 | 9.516 | 9.516 | 0 | 0 | 0 | 0
[15 empty] | 1571 | 10.6 | 1 | 0 | 0 | 0 | 0 |  | 10.6 | 10.6 | 10.6 | 10.6 | 0 | 0 | 0 | 0 | 9.028 | 9.028 | 9.028 | 9.028 | 9.028 | 9.028 | 9.028 | 9.028 |  | 9.028 | 9.028 | 9.028 | 9.028 | 0 | 0 | 0 | 0
[15 empty] | 1572 | 10.7 | 1 | 0 | 0 | 0 | 0 |  | 10.7 | 10.7 | 10.7 | 10.7 | 0 | 0 | 0 | 0 | 8.906 | 8.906 | 8.906 | 8.906 | 8.906 | 8.906 | 8.906 | 8.906 |  | 8.906 | 8.906 | 8.906 | 8.906 | 0 | 0 | 0 | 0
[15 empty] | 1573 | 10.6 | 1 | 0 | 0 | 0 | 0 |  | 10.6 | 10.6 | 10.6 | 10.6 | 0 | 0 | 0 | 0 | 9.028 | 9.028 | 9.028 | 9.028 | 9.028 | 9.028 | 9.028 | 9.028 |  | 9.028 | 9.028 | 9.028 | 9.028 | 0 | 0 | 0 | 0
[15 empty] | 1574 | 10.2 | 1 | 0 | 0 | 0 | 0 |  | 10.2 | 10.2 | 10.2 | 10.2 | 0 | 0 | 0 | 0 | 9.516 | 9.516 | 9.516 | 9.516 | 9.516 | 9.516 | 9.516 | 9.516 |  | 9.516 | 9.516 | 9.516 | 9.516 | 0 | 0 | 0 | 0
[15 empty] | 1575 | 9.7 | 1 | 0 | 0 | 0 | 0 |  | 9.7 | 9.7 | 9.7 | 9.7 | 0 | 0 | 0 | 0 | 10.126 | 10.126 | 10.126 | 10.126 | 10.126 | 10.126 | 10.126 | 10.126 |  | 10.126 | 10.126 | 10.126 | 10.126 | 0 | 0 | 0 | 0
[15 empty] | 1576 | 9 | 1 | 0 | 0 | 0 | 0 |  | 9 | 9 | 9 | 9 | 0 | 0 | 0 | 0 | 10.98 | 10.98 | 10.98 | 10.98 | 10.98 | 10.98 | 10.98 | 10.98 |  | 10.98 | 10.98 | 10.98 | 10.98 | 0 | 0 | 0 | 0
[15 empty] | 1577 | 8.1 | 1 | 0 | 0 | 0 | 0 |  | 8.1 | 8.1 | 8.1 | 8.1 | 0 | 0 | 0 | 0 | 12.078 | 12.078 | 12.078 | 12.078 | 12.078 | 12.078 | 12.078 | 12.078 |  | 12.078 | 12.078 | 12.078 | 12.078 | 0 | 0 | 0 | 0
[15 empty] | 1578 | 7.2 | 1 | 0 | 0 | 0 | 0 |  | 7.2 | 7.2 | 7.2 | 7.2 | 0 | 0 | 0 | 0 | 13.176 | 13.176 | 13.176 | 13.176 | 13.176 | 13.176 | 13.176 | 13.176 |  | 13.176 | 13.176 | 13.176 | 13.176 | 0 | 0 | 0 | 0
[15 empty] | 1579 | 6.3 | 0 | 0 | 0 | 0 | 0 |  | 6.3 | 6.3 | 6.3 | 6.3 | 0 | 0 | 0 | 0 | 14.274 | 14.274 | 14.274 | 14.274 | 14.274 | 14.274 | 14.274 | 14.274 |  | 0 | 0 | 0 | 0 | 0 | 0 | 0 | 0
[15 empty] | 1580 | 5.5 | 0 | 0 | 0 | 0 | 0 |  | 5.5 | 5.5 | 5.5 | 5.5 | 0 | 0 | 0 | 0 | 15.25 | 15.25 | 15.25 | 15.25 | 15.25 | 15.25 | 15.25 | 15.25 |  | 0 | 0 | 0 | 0 | 0 | 0 | 0 | 0
[15 empty] | 1581 | 4.7 | 0 | 0.366 | 0.366 | 0.366 | 0.366 |  | 5 | 5 | 5 | 5 | 0 | 0 | 0 | 0 | 15.86 | 15.86 | 15.86 | 15.86 | 16.226 | 16.226 | 16.226 | 16.226 |  | 0 | 0 | 0 | 0 | 0 | 0 | 0 | 0
[15 empty] | 1582 | 4.2 | 0 | 0.976 | 0.976 | 0.976 | 0.976 |  | 5 | 5 | 5 | 5 | 0 | 0 | 0 | 0 | 15.86 | 15.86 | 15.86 | 15.86 | 16.836 | 16.836 | 16.836 | 16.836 |  | 0 | 0 | 0 | 0 | 0 | 0 | 0 | 0
[15 empty] | 1583 | 3.8 | 0 | 1.464 | 1.464 | 1.464 | 1.464 |  | 5 | 5 | 5 | 5 | 0 | 0 | 0 | 0 | 15.86 | 15.86 | 15.86 | 15.86 | 17.324 | 17.324 | 17.324 | 17.324 |  | 0 | 0 | 0 | 0 | 0 | 0 | 0 | 0
[15 empty] | 1584 | 3.7 | 0 | 1.586 | 1.586 | 1.586 | 1.586 |  | 5 | 5 | 5 | 5 | 0 | 0 | 0 | 0 | 15.86 | 15.86 | 15.86 | 15.86 | 17.446 | 17.446 | 17.446 | 17.446 |  | 0 | 0 | 0 | 0 | 0 | 0 | 0 | 0
[15 empty] | 1585 | 3.8 | 0 | 1.464 | 1.464 | 1.464 | 1.464 |  | 5 | 5 | 5 | 5 | 0 | 0 | 0 | 0 | 15.86 | 15.86 | 15.86 | 15.86 | 17.324 | 17.324 | 17.324 | 17.324 |  | 0 | 0 | 0 | 0 | 0 | 0 | 0 | 0
[15 empty] | 1586 | 4.2 | 0 | 0.976 | 0.976 | 0.976 | 0.976 |  | 5 | 5 | 5 | 5 | 0 | 0 | 0 | 0 | 15.86 | 15.86 | 15.86 | 15.86 | 16.836 | 16.836 | 16.836 | 16.836 |  | 0 | 0 | 0 | 0 | 0 | 0 | 0 | 0
[15 empty] | 1587 | 4.7 | 0 | 0.366 | 0.366 | 0.366 | 0.366 |  | 5 | 5 | 5 | 5 | 0 | 0 | 0 | 0 | 15.86 | 15.86 | 15.86 | 15.86 | 16.226 | 16.226 | 16.226 | 16.226 |  | 0 | 0 | 0 | 0 | 0 | 0 | 0 | 0
[15 empty] | 1588 | 5.5 | 0 | 0 | 0 | 0 | 0 |  | 5.5 | 5.5 | 5.5 | 5.5 | 0 | 0 | 0 | 0 | 15.25 | 15.25 | 15.25 | 15.25 | 15.25 | 15.25 | 15.25 | 15.25 |  | 0 | 0 | 0 | 0 | 0 | 0 | 0 | 0
[15 empty] | 1589 | 6.3 | 0 | 0 | 0 | 0 | 0 |  | 6.3 | 6.3 | 6.3 | 6.3 | 0 | 0 | 0 | 0 | 14.274 | 14.274 | 14.274 | 14.274 | 14.274 | 14.274 | 14.274 | 14.274 |  | 0 | 0 | 0 | 0 | 0 | 0 | 0 | 0
[15 empty] | 1590 | 7.2 | 0 | 0 | 0 | 0 | 0 |  | 7.2 | 7.2 | 7.2 | 7.2 | 0 | 0 | 0 | 0 | 13.176 | 13.176 | 13.176 | 13.176 | 13.176 | 13.176 | 13.176 | 13.176 |  | 0 | 0 | 0 | 0 | 0 | 0 | 0 | 0
[15 empty] | 1591 | 8.1 | 0 | 0 | 0 | 0 | 0 |  | 8.1 | 8.1 | 8.1 | 8.1 | 0 | 0 | 0 | 0 | 12.078 | 12.078 | 12.078 | 12.078 | 12.078 | 12.078 | 12.078 | 12.078 |  | 0 | 0 | 0 | 0 | 0 | 0 | 0 | 0
[15 empty] | 1592 | 9 | 0 | 0 | 0 | 0 | 0 |  | 9 | 9 | 9 | 9 | 0 | 0 | 0 | 0 | 10.98 | 10.98 | 10.98 | 10.98 | 10.98 | 10.98 | 10.98 | 10.98 |  | 0 | 0 | 0 | 0 | 0 | 0 | 0 | 0
[15 empty] | 1593 | 9.7 | 1 | 0 | 0 | 0 | 0 |  | 9.7 | 9.7 | 9.7 | 9.7 | 0 | 0 | 0 | 0 | 10.126 | 10.126 | 10.126 | 10.126 | 10.126 | 10.126 | 10.126 | 10.126 |  | 10.126 | 10.126 | 10.126 | 10.126 | 0 | 0 | 0 | 0
[15 empty] | 1594 | 10.2 | 1 | 0 | 0 | 0 | 0 |  | 10.2 | 10.2 | 10.2 | 10.2 | 0 | 0 | 0 | 0 | 9.516 | 9.516 | 9.516 | 9.516 | 9.516 | 9.516 | 9.516 | 9.516 |  | 9.516 | 9.516 | 9.516 | 9.516 | 0 | 0 | 0 | 0
[15 empty] | 1595 | 10.6 | 1 | 0 | 0 | 0 | 0 |  | 10.6 | 10.6 | 10.6 | 10.6 | 0 | 0 | 0 | 0 | 9.028 | 9.028 | 9.028 | 9.028 | 9.028 | 9.028 | 9.028 | 9.028 |  | 9.028 | 9.028 | 9.028 | 9.028 | 0 | 0 | 0 | 0
[15 empty] | 1596 | 10.7 | 1 | 0 | 0 | 0 | 0 |  | 10.7 | 10.7 | 10.7 | 10.7 | 0 | 0 | 0 | 0 | 8.906 | 8.906 | 8.906 | 8.906 | 8.906 | 8.906 | 8.906 | 8.906 |  | 8.906 | 8.906 | 8.906 | 8.906 | 0 | 0 | 0 | 0
[15 empty] | 1597 | 10.6 | 1 | 0 | 0 | 0 | 0 |  | 10.6 | 10.6 | 10.6 | 10.6 | 0 | 0 | 0 | 0 | 9.028 | 9.028 | 9.028 | 9.028 | 9.028 | 9.028 | 9.028 | 9.028 |  | 9.028 | 9.028 | 9.028 | 9.028 | 0 | 0 | 0 | 0
[15 empty] | 1598 | 10.2 | 1 | 0 | 0 | 0 | 0 |  | 10.2 | 10.2 | 10.2 | 10.2 | 0 | 0 | 0 | 0 | 9.516 | 9.516 | 9.516 | 9.516 | 9.516 | 9.516 | 9.516 | 9.516 |  | 9.516 | 9.516 | 9.516 | 9.516 | 0 | 0 | 0 | 0
[15 empty] | 1599 | 9.7 | 1 | 0 | 0 | 0 | 0 |  | 9.7 | 9.7 | 9.7 | 9.7 | 0 | 0 | 0 | 0 | 10.126 | 10.126 | 10.126 | 10.126 | 10.126 | 10.126 | 10.126 | 10.126 |  | 10.126 | 10.126 | 10.126 | 10.126 | 0 | 0 | 0 | 0
[15 empty] | 1600 | 9 | 1 | 0 | 0 | 0 | 0 |  | 9 | 9 | 9 | 9 | 0 | 0 | 0 | 0 | 10.98 | 10.98 | 10.98 | 10.98 | 10.98 | 10.98 | 10.98 | 10.98 |  | 10.98 | 10.98 | 10.98 | 10.98 | 0 | 0 | 0 | 0
[15 empty] | 1601 | 8.1 | 1 | 0 | 0 | 0 | 0 |  | 8.1 | 8.1 | 8.1 | 8.1 | 0 | 0 | 0 | 0 | 12.078 | 12.078 | 12.078 | 12.078 | 12.078 | 12.078 | 12.078 | 12.078 |  | 12.078 | 12.078 | 12.078 | 12.078 | 0 | 0 | 0 | 0
[15 empty] | 1602 | 7.2 | 1 | 0 | 0 | 0 | 0 |  | 7.2 | 7.2 | 7.2 | 7.2 | 0 | 0 | 0 | 0 | 13.176 | 13.176 | 13.176 | 13.176 | 13.176 | 13.176 | 13.176 | 13.176 |  | 13.176 | 13.176 | 13.176 | 13.176 | 0 | 0 | 0 | 0
[15 empty] | 1603 | 6.3 | 0 | 0 | 0 | 0 | 0 |  | 6.3 | 6.3 | 6.3 | 6.3 | 0 | 0 | 0 | 0 | 14.274 | 14.274 | 14.274 | 14.274 | 14.274 | 14.274 | 14.274 | 14.274 |  | 0 | 0 | 0 | 0 | 0 | 0 | 0 | 0
[15 empty] | 1604 | 5.5 | 0 | 0 | 0 | 0 | 0 |  | 5.5 | 5.5 | 5.5 | 5.5 | 0 | 0 | 0 | 0 | 15.25 | 15.25 | 15.25 | 15.25 | 15.25 | 15.25 | 15.25 | 15.25 |  | 0 | 0 | 0 | 0 | 0 | 0 | 0 | 0
[15 empty] | 1605 | 4.7 | 0 | 0.366 | 0.366 | 0.366 | 0.366 |  | 5 | 5 | 5 | 5 | 0 | 0 | 0 | 0 | 15.86 | 15.86 | 15.86 | 15.86 | 16.226 | 16.226 | 16.226 | 16.226 |  | 0 | 0 | 0 | 0 | 0 | 0 | 0 | 0
[15 empty] | 1606 | 4.2 | 0 | 0.976 | 0.976 | 0.976 | 0.976 |  | 5 | 5 | 5 | 5 | 0 | 0 | 0 | 0 | 15.86 | 15.86 | 15.86 | 15.86 | 16.836 | 16.836 | 16.836 | 16.836 |  | 0 | 0 | 0 | 0 | 0 | 0 | 0 | 0
[15 empty] | 1607 | 3.8 | 0 | 1.464 | 1.464 | 1.464 | 1.464 |  | 5 | 5 | 5 | 5 | 0 | 0 | 0 | 0 | 15.86 | 15.86 | 15.86 | 15.86 | 17.324 | 17.324 | 17.324 | 17.324 |  | 0 | 0 | 0 | 0 | 0 | 0 | 0 | 0
[15 empty] | 1608 | 3.7 | 0 | 1.586 | 1.586 | 1.586 | 1.586 |  | 5 | 5 | 5 | 5 | 0 | 0 | 0 | 0 | 15.86 | 15.86 | 15.86 | 15.86 | 17.446 | 17.446 | 17.446 | 17.446 |  | 0 | 0 | 0 | 0 | 0 | 0 | 0 | 0
[15 empty] | 1609 | 3.8 | 0 | 1.464 | 1.464 | 1.464 | 1.464 |  | 5 | 5 | 5 | 5 | 0 | 0 | 0 | 0 | 15.86 | 15.86 | 15.86 | 15.86 | 17.324 | 17.324 | 17.324 | 17.324 |  | 0 | 0 | 0 | 0 | 0 | 0 | 0 | 0
[15 empty] | 1610 | 4.2 | 0 | 0.976 | 0.976 | 0.976 | 0.976 |  | 5 | 5 | 5 | 5 | 0 | 0 | 0 | 0 | 15.86 | 15.86 | 15.86 | 15.86 | 16.836 | 16.836 | 16.836 | 16.836 |  | 0 | 0 | 0 | 0 | 0 | 0 | 0 | 0
[15 empty] | 1611 | 4.7 | 0 | 0.366 | 0.366 | 0.366 | 0.366 |  | 5 | 5 | 5 | 5 | 0 | 0 | 0 | 0 | 15.86 | 15.86 | 15.86 | 15.86 | 16.226 | 16.226 | 16.226 | 16.226 |  | 0 | 0 | 0 | 0 | 0 | 0 | 0 | 0
[15 empty] | 1612 | 5.5 | 0 | 0 | 0 | 0 | 0 |  | 5.5 | 5.5 | 5.5 | 5.5 | 0 | 0 | 0 | 0 | 15.25 | 15.25 | 15.25 | 15.25 | 15.25 | 15.25 | 15.25 | 15.25 |  | 0 | 0 | 0 | 0 | 0 | 0 | 0 | 0
[15 empty] | 1613 | 6.3 | 0 | 0 | 0 | 0 | 0 |  | 6.3 | 6.3 | 6.3 | 6.3 | 0 | 0 | 0 | 0 | 14.274 | 14.274 | 14.274 | 14.274 | 14.274 | 14.274 | 14.274 | 14.274 |  | 0 | 0 | 0 | 0 | 0 | 0 | 0 | 0
[15 empty] | 1614 | 7.2 | 0 | 0 | 0 | 0 | 0 |  | 7.2 | 7.2 | 7.2 | 7.2 | 0 | 0 | 0 | 0 | 13.176 | 13.176 | 13.176 | 13.176 | 13.176 | 13.176 | 13.176 | 13.176 |  | 0 | 0 | 0 | 0 | 0 | 0 | 0 | 0
[15 empty] | 1615 | 8.1 | 0 | 0 | 0 | 0 | 0 |  | 8.1 | 8.1 | 8.1 | 8.1 | 0 | 0 | 0 | 0 | 12.078 | 12.078 | 12.078 | 12.078 | 12.078 | 12.078 | 12.078 | 12.078 |  | 0 | 0 | 0 | 0 | 0 | 0 | 0 | 0
[15 empty] | 1616 | 9 | 0 | 0 | 0 | 0 | 0 |  | 9 | 9 | 9 | 9 | 0 | 0 | 0 | 0 | 10.98 | 10.98 | 10.98 | 10.98 | 10.98 | 10.98 | 10.98 | 10.98 |  | 0 | 0 | 0 | 0 | 0 | 0 | 0 | 0
[15 empty] | 1617 | 9.7 | 1 | 0 | 0 | 0 | 0 |  | 9.7 | 9.7 | 9.7 | 9.7 | 0 | 0 | 0 | 0 | 10.126 | 10.126 | 10.126 | 10.126 | 10.126 | 10.126 | 10.126 | 10.126 |  | 10.126 | 10.126 | 10.126 | 10.126 | 0 | 0 | 0 | 0
[15 empty] | 1618 | 10.2 | 1 | 0 | 0 | 0 | 0 |  | 10.2 | 10.2 | 10.2 | 10.2 | 0 | 0 | 0 | 0 | 9.516 | 9.516 | 9.516 | 9.516 | 9.516 | 9.516 | 9.516 | 9.516 |  | 9.516 | 9.516 | 9.516 | 9.516 | 0 | 0 | 0 | 0
[15 empty] | 1619 | 10.6 | 1 | 0 | 0 | 0 | 0 |  | 10.6 | 10.6 | 10.6 | 10.6 | 0 | 0 | 0 | 0 | 9.028 | 9.028 | 9.028 | 9.028 | 9.028 | 9.028 | 9.028 | 9.028 |  | 9.028 | 9.028 | 9.028 | 9.028 | 0 | 0 | 0 | 0
[15 empty] | 1620 | 10.7 | 1 | 0 | 0 | 0 | 0 |  | 10.7 | 10.7 | 10.7 | 10.7 | 0 | 0 | 0 | 0 | 8.906 | 8.906 | 8.906 | 8.906 | 8.906 | 8.906 | 8.906 | 8.906 |  | 8.906 | 8.906 | 8.906 | 8.906 | 0 | 0 | 0 | 0
[15 empty] | 1621 | 10.6 | 1 | 0 | 0 | 0 | 0 |  | 10.6 | 10.6 | 10.6 | 10.6 | 0 | 0 | 0 | 0 | 9.028 | 9.028 | 9.028 | 9.028 | 9.028 | 9.028 | 9.028 | 9.028 |  | 9.028 | 9.028 | 9.028 | 9.028 | 0 | 0 | 0 | 0
[15 empty] | 1622 | 10.2 | 1 | 0 | 0 | 0 | 0 |  | 10.2 | 10.2 | 10.2 | 10.2 | 0 | 0 | 0 | 0 | 9.516 | 9.516 | 9.516 | 9.516 | 9.516 | 9.516 | 9.516 | 9.516 |  | 9.516 | 9.516 | 9.516 | 9.516 | 0 | 0 | 0 | 0
[15 empty] | 1623 | 9.7 | 1 | 0 | 0 | 0 | 0 |  | 9.7 | 9.7 | 9.7 | 9.7 | 0 | 0 | 0 | 0 | 10.126 | 10.126 | 10.126 | 10.126 | 10.126 | 10.126 | 10.126 | 10.126 |  | 10.126 | 10.126 | 10.126 | 10.126 | 0 | 0 | 0 | 0
[15 empty] | 1624 | 9 | 1 | 0 | 0 | 0 | 0 |  | 9 | 9 | 9 | 9 | 0 | 0 | 0 | 0 | 10.98 | 10.98 | 10.98 | 10.98 | 10.98 | 10.98 | 10.98 | 10.98 |  | 10.98 | 10.98 | 10.98 | 10.98 | 0 | 0 | 0 | 0
[15 empty] | 1625 | 8.1 | 1 | 0 | 0 | 0 | 0 |  | 8.1 | 8.1 | 8.1 | 8.1 | 0 | 0 | 0 | 0 | 12.078 | 12.078 | 12.078 | 12.078 | 12.078 | 12.078 | 12.078 | 12.078 |  | 12.078 | 12.078 | 12.078 | 12.078 | 0 | 0 | 0 | 0
[15 empty] | 1626 | 7.2 | 1 | 0 | 0 | 0 | 0 |  | 7.2 | 7.2 | 7.2 | 7.2 | 0 | 0 | 0 | 0 | 13.176 | 13.176 | 13.176 | 13.176 | 13.176 | 13.176 | 13.176 | 13.176 |  | 13.176 | 13.176 | 13.176 | 13.176 | 0 | 0 | 0 | 0
[15 empty] | 1627 | 6.3 | 0 | 0 | 0 | 0 | 0 |  | 6.3 | 6.3 | 6.3 | 6.3 | 0 | 0 | 0 | 0 | 14.274 | 14.274 | 14.274 | 14.274 | 14.274 | 14.274 | 14.274 | 14.274 |  | 0 | 0 | 0 | 0 | 0 | 0 | 0 | 0
[15 empty] | 1628 | 5.5 | 0 | 0 | 0 | 0 | 0 |  | 5.5 | 5.5 | 5.5 | 5.5 | 0 | 0 | 0 | 0 | 15.25 | 15.25 | 15.25 | 15.25 | 15.25 | 15.25 | 15.25 | 15.25 |  | 0 | 0 | 0 | 0 | 0 | 0 | 0 | 0
[15 empty] | 1629 | 4.7 | 0 | 0.366 | 0.366 | 0.366 | 0.366 |  | 5 | 5 | 5 | 5 | 0 | 0 | 0 | 0 | 15.86 | 15.86 | 15.86 | 15.86 | 16.226 | 16.226 | 16.226 | 16.226 |  | 0 | 0 | 0 | 0 | 0 | 0 | 0 | 0
[15 empty] | 1630 | 4.2 | 0 | 0.976 | 0.976 | 0.976 | 0.976 |  | 5 | 5 | 5 | 5 | 0 | 0 | 0 | 0 | 15.86 | 15.86 | 15.86 | 15.86 | 16.836 | 16.836 | 16.836 | 16.836 |  | 0 | 0 | 0 | 0 | 0 | 0 | 0 | 0
[15 empty] | 1631 | 3.8 | 0 | 1.464 | 1.464 | 1.464 | 1.464 |  | 5 | 5 | 5 | 5 | 0 | 0 | 0 | 0 | 15.86 | 15.86 | 15.86 | 15.86 | 17.324 | 17.324 | 17.324 | 17.324 |  | 0 | 0 | 0 | 0 | 0 | 0 | 0 | 0
[15 empty] | 1632 | 3.7 | 0 | 1.586 | 1.586 | 1.586 | 1.586 |  | 5 | 5 | 5 | 5 | 0 | 0 | 0 | 0 | 15.86 | 15.86 | 15.86 | 15.86 | 17.446 | 17.446 | 17.446 | 17.446 |  | 0 | 0 | 0 | 0 | 0 | 0 | 0 | 0
[15 empty] | 1633 | 3.8 | 0 | 1.464 | 1.464 | 1.464 | 1.464 |  | 5 | 5 | 5 | 5 | 0 | 0 | 0 | 0 | 15.86 | 15.86 | 15.86 | 15.86 | 17.324 | 17.324 | 17.324 | 17.324 |  | 0 | 0 | 0 | 0 | 0 | 0 | 0 | 0
[15 empty] | 1634 | 4.2 | 0 | 0.976 | 0.976 | 0.976 | 0.976 |  | 5 | 5 | 5 | 5 | 0 | 0 | 0 | 0 | 15.86 | 15.86 | 15.86 | 15.86 | 16.836 | 16.836 | 16.836 | 16.836 |  | 0 | 0 | 0 | 0 | 0 | 0 | 0 | 0
[15 empty] | 1635 | 4.7 | 0 | 0.366 | 0.366 | 0.366 | 0.366 |  | 5 | 5 | 5 | 5 | 0 | 0 | 0 | 0 | 15.86 | 15.86 | 15.86 | 15.86 | 16.226 | 16.226 | 16.226 | 16.226 |  | 0 | 0 | 0 | 0 | 0 | 0 | 0 | 0
[15 empty] | 1636 | 5.5 | 0 | 0 | 0 | 0 | 0 |  | 5.5 | 5.5 | 5.5 | 5.5 | 0 | 0 | 0 | 0 | 15.25 | 15.25 | 15.25 | 15.25 | 15.25 | 15.25 | 15.25 | 15.25 |  | 0 | 0 | 0 | 0 | 0 | 0 | 0 | 0
[15 empty] | 1637 | 6.3 | 0 | 0 | 0 | 0 | 0 |  | 6.3 | 6.3 | 6.3 | 6.3 | 0 | 0 | 0 | 0 | 14.274 | 14.274 | 14.274 | 14.274 | 14.274 | 14.274 | 14.274 | 14.274 |  | 0 | 0 | 0 | 0 | 0 | 0 | 0 | 0
[15 empty] | 1638 | 7.2 | 0 | 0 | 0 | 0 | 0 |  | 7.2 | 7.2 | 7.2 | 7.2 | 0 | 0 | 0 | 0 | 13.176 | 13.176 | 13.176 | 13.176 | 13.176 | 13.176 | 13.176 | 13.176 |  | 0 | 0 | 0 | 0 | 0 | 0 | 0 | 0
[15 empty] | 1639 | 8.1 | 0 | 0 | 0 | 0 | 0 |  | 8.1 | 8.1 | 8.1 | 8.1 | 0 | 0 | 0 | 0 | 12.078 | 12.078 | 12.078 | 12.078 | 12.078 | 12.078 | 12.078 | 12.078 |  | 0 | 0 | 0 | 0 | 0 | 0 | 0 | 0
[15 empty] | 1640 | 9 | 0 | 0 | 0 | 0 | 0 |  | 9 | 9 | 9 | 9 | 0 | 0 | 0 | 0 | 10.98 | 10.98 | 10.98 | 10.98 | 10.98 | 10.98 | 10.98 | 10.98 |  | 0 | 0 | 0 | 0 | 0 | 0 | 0 | 0
[15 empty] | 1641 | 9.7 | 0 | 0 | 0 | 0 | 0 |  | 9.7 | 9.7 | 9.7 | 9.7 | 0 | 0 | 0 | 0 | 10.126 | 10.126 | 10.126 | 10.126 | 10.126 | 10.126 | 10.126 | 10.126 |  | 0 | 0 | 0 | 0 | 0 | 0 | 0 | 0
[15 empty] | 1642 | 10.2 | 0 | 0 | 0 | 0 | 0 |  | 10.2 | 10.2 | 10.2 | 10.2 | 0 | 0 | 0 | 0 | 9.516 | 9.516 | 9.516 | 9.516 | 9.516 | 9.516 | 9.516 | 9.516 |  | 0 | 0 | 0 | 0 | 0 | 0 | 0 | 0
[15 empty] | 1643 | 10.6 | 0 | 0 | 0 | 0 | 0 |  | 10.6 | 10.6 | 10.6 | 10.6 | 0 | 0 | 0 | 0 | 9.028 | 9.028 | 9.028 | 9.028 | 9.028 | 9.028 | 9.028 | 9.028 |  | 0 | 0 | 0 | 0 | 0 | 0 | 0 | 0
[15 empty] | 1644 | 10.7 | 0 | 0 | 0 | 0 | 0 |  | 10.7 | 10.7 | 10.7 | 10.7 | 0 | 0 | 0 | 0 | 8.906 | 8.906 | 8.906 | 8.906 | 8.906 | 8.906 | 8.906 | 8.906 |  | 0 | 0 | 0 | 0 | 0 | 0 | 0 | 0
[15 empty] | 1645 | 10.6 | 0 | 0 | 0 | 0 | 0 |  | 10.6 | 10.6 | 10.6 | 10.6 | 0 | 0 | 0 | 0 | 9.028 | 9.028 | 9.028 | 9.028 | 9.028 | 9.028 | 9.028 | 9.028 |  | 0 | 0 | 0 | 0 | 0 | 0 | 0 | 0
[15 empty] | 1646 | 10.2 | 0 | 0 | 0 | 0 | 0 |  | 10.2 | 10.2 | 10.2 | 10.2 | 0 | 0 | 0 | 0 | 9.516 | 9.516 | 9.516 | 9.516 | 9.516 | 9.516 | 9.516 | 9.516 |  | 0 | 0 | 0 | 0 | 0 | 0 | 0 | 0
[15 empty] | 1647 | 9.7 | 0 | 0 | 0 | 0 | 0 |  | 9.7 | 9.7 | 9.7 | 9.7 | 0 | 0 | 0 | 0 | 10.126 | 10.126 | 10.126 | 10.126 | 10.126 | 10.126 | 10.126 | 10.126 |  | 0 | 0 | 0 | 0 | 0 | 0 | 0 | 0
[15 empty] | 1648 | 9 | 0 | 0 | 0 | 0 | 0 |  | 9 | 9 | 9 | 9 | 0 | 0 | 0 | 0 | 10.98 | 10.98 | 10.98 | 10.98 | 10.98 | 10.98 | 10.98 | 10.98 |  | 0 | 0 | 0 | 0 | 0 | 0 | 0 | 0
[15 empty] | 1649 | 8.1 | 0 | 0 | 0 | 0 | 0 |  | 8.1 | 8.1 | 8.1 | 8.1 | 0 | 0 | 0 | 0 | 12.078 | 12.078 | 12.078 | 12.078 | 12.078 | 12.078 | 12.078 | 12.078 |  | 0 | 0 | 0 | 0 | 0 | 0 | 0 | 0
[15 empty] | 1650 | 7.2 | 0 | 0 | 0 | 0 | 0 |  | 7.2 | 7.2 | 7.2 | 7.2 | 0 | 0 | 0 | 0 | 13.176 | 13.176 | 13.176 | 13.176 | 13.176 | 13.176 | 13.176 | 13.176 |  | 0 | 0 | 0 | 0 | 0 | 0 | 0 | 0
[15 empty] | 1651 | 6.3 | 0 | 0 | 0 | 0 | 0 |  | 6.3 | 6.3 | 6.3 | 6.3 | 0 | 0 | 0 | 0 | 14.274 | 14.274 | 14.274 | 14.274 | 14.274 | 14.274 | 14.274 | 14.274 |  | 0 | 0 | 0 | 0 | 0 | 0 | 0 | 0
[15 empty] | 1652 | 5.5 | 0 | 0 | 0 | 0 | 0 |  | 5.5 | 5.5 | 5.5 | 5.5 | 0 | 0 | 0 | 0 | 15.25 | 15.25 | 15.25 | 15.25 | 15.25 | 15.25 | 15.25 | 15.25 |  | 0 | 0 | 0 | 0 | 0 | 0 | 0 | 0
[15 empty] | 1653 | 4.7 | 0 | 0.366 | 0.366 | 0.366 | 0.366 |  | 5 | 5 | 5 | 5 | 0 | 0 | 0 | 0 | 15.86 | 15.86 | 15.86 | 15.86 | 16.226 | 16.226 | 16.226 | 16.226 |  | 0 | 0 | 0 | 0 | 0 | 0 | 0 | 0
[15 empty] | 1654 | 4.2 | 0 | 0.976 | 0.976 | 0.976 | 0.976 |  | 5 | 5 | 5 | 5 | 0 | 0 | 0 | 0 | 15.86 | 15.86 | 15.86 | 15.86 | 16.836 | 16.836 | 16.836 | 16.836 |  | 0 | 0 | 0 | 0 | 0 | 0 | 0 | 0
[15 empty] | 1655 | 3.8 | 0 | 1.464 | 1.464 | 1.464 | 1.464 |  | 5 | 5 | 5 | 5 | 0 | 0 | 0 | 0 | 15.86 | 15.86 | 15.86 | 15.86 | 17.324 | 17.324 | 17.324 | 17.324 |  | 0 | 0 | 0 | 0 | 0 | 0 | 0 | 0
[15 empty] | 1656 | 3.7 | 0 | 1.586 | 1.586 | 1.586 | 1.586 |  | 5 | 5 | 5 | 5 | 0 | 0 | 0 | 0 | 15.86 | 15.86 | 15.86 | 15.86 | 17.446 | 17.446 | 17.446 | 17.446 |  | 0 | 0 | 0 | 0 | 0 | 0 | 0 | 0
[15 empty] | 1657 | 3.8 | 0 | 1.464 | 1.464 | 1.464 | 1.464 |  | 5 | 5 | 5 | 5 | 0 | 0 | 0 | 0 | 15.86 | 15.86 | 15.86 | 15.86 | 17.324 | 17.324 | 17.324 | 17.324 |  | 0 | 0 | 0 | 0 | 0 | 0 | 0 | 0
[15 empty] | 1658 | 4.2 | 0 | 0.976 | 0.976 | 0.976 | 0.976 |  | 5 | 5 | 5 | 5 | 0 | 0 | 0 | 0 | 15.86 | 15.86 | 15.86 | 15.86 | 16.836 | 16.836 | 16.836 | 16.836 |  | 0 | 0 | 0 | 0 | 0 | 0 | 0 | 0
[15 empty] | 1659 | 4.7 | 0 | 0.366 | 0.366 | 0.366 | 0.366 |  | 5 | 5 | 5 | 5 | 0 | 0 | 0 | 0 | 15.86 | 15.86 | 15.86 | 15.86 | 16.226 | 16.226 | 16.226 | 16.226 |  | 0 | 0 | 0 | 0 | 0 | 0 | 0 | 0
[15 empty] | 1660 | 5.5 | 0 | 0 | 0 | 0 | 0 |  | 5.5 | 5.5 | 5.5 | 5.5 | 0 | 0 | 0 | 0 | 15.25 | 15.25 | 15.25 | 15.25 | 15.25 | 15.25 | 15.25 | 15.25 |  | 0 | 0 | 0 | 0 | 0 | 0 | 0 | 0
[15 empty] | 1661 | 6.3 | 0 | 0 | 0 | 0 | 0 |  | 6.3 | 6.3 | 6.3 | 6.3 | 0 | 0 | 0 | 0 | 14.274 | 14.274 | 14.274 | 14.274 | 14.274 | 14.274 | 14.274 | 14.274 |  | 0 | 0 | 0 | 0 | 0 | 0 | 0 | 0
[15 empty] | 1662 | 7.2 | 0 | 0 | 0 | 0 | 0 |  | 7.2 | 7.2 | 7.2 | 7.2 | 0 | 0 | 0 | 0 | 13.176 | 13.176 | 13.176 | 13.176 | 13.176 | 13.176 | 13.176 | 13.176 |  | 0 | 0 | 0 | 0 | 0 | 0 | 0 | 0
[15 empty] | 1663 | 8.1 | 0 | 0 | 0 | 0 | 0 |  | 8.1 | 8.1 | 8.1 | 8.1 | 0 | 0 | 0 | 0 | 12.078 | 12.078 | 12.078 | 12.078 | 12.078 | 12.078 | 12.078 | 12.078 |  | 0 | 0 | 0 | 0 | 0 | 0 | 0 | 0
[15 empty] | 1664 | 9 | 0 | 0 | 0 | 0 | 0 |  | 9 | 9 | 9 | 9 | 0 | 0 | 0 | 0 | 10.98 | 10.98 | 10.98 | 10.98 | 10.98 | 10.98 | 10.98 | 10.98 |  | 0 | 0 | 0 | 0 | 0 | 0 | 0 | 0
[15 empty] | 1665 | 9.7 | 0 | 0 | 0 | 0 | 0 |  | 9.7 | 9.7 | 9.7 | 9.7 | 0 | 0 | 0 | 0 | 10.126 | 10.126 | 10.126 | 10.126 | 10.126 | 10.126 | 10.126 | 10.126 |  | 0 | 0 | 0 | 0 | 0 | 0 | 0 | 0
[15 empty] | 1666 | 10.2 | 0 | 0 | 0 | 0 | 0 |  | 10.2 | 10.2 | 10.2 | 10.2 | 0 | 0 | 0 | 0 | 9.516 | 9.516 | 9.516 | 9.516 | 9.516 | 9.516 | 9.516 | 9.516 |  | 0 | 0 | 0 | 0 | 0 | 0 | 0 | 0
[15 empty] | 1667 | 10.6 | 0 | 0 | 0 | 0 | 0 |  | 10.6 | 10.6 | 10.6 | 10.6 | 0 | 0 | 0 | 0 | 9.028 | 9.028 | 9.028 | 9.028 | 9.028 | 9.028 | 9.028 | 9.028 |  | 0 | 0 | 0 | 0 | 0 | 0 | 0 | 0
[15 empty] | 1668 | 10.7 | 0 | 0 | 0 | 0 | 0 |  | 10.7 | 10.7 | 10.7 | 10.7 | 0 | 0 | 0 | 0 | 8.906 | 8.906 | 8.906 | 8.906 | 8.906 | 8.906 | 8.906 | 8.906 |  | 0 | 0 | 0 | 0 | 0 | 0 | 0 | 0
[15 empty] | 1669 | 10.6 | 0 | 0 | 0 | 0 | 0 |  | 10.6 | 10.6 | 10.6 | 10.6 | 0 | 0 | 0 | 0 | 9.028 | 9.028 | 9.028 | 9.028 | 9.028 | 9.028 | 9.028 | 9.028 |  | 0 | 0 | 0 | 0 | 0 | 0 | 0 | 0
[15 empty] | 1670 | 10.2 | 0 | 0 | 0 | 0 | 0 |  | 10.2 | 10.2 | 10.2 | 10.2 | 0 | 0 | 0 | 0 | 9.516 | 9.516 | 9.516 | 9.516 | 9.516 | 9.516 | 9.516 | 9.516 |  | 0 | 0 | 0 | 0 | 0 | 0 | 0 | 0
[15 empty] | 1671 | 9.7 | 0 | 0 | 0 | 0 | 0 |  | 9.7 | 9.7 | 9.7 | 9.7 | 0 | 0 | 0 | 0 | 10.126 | 10.126 | 10.126 | 10.126 | 10.126 | 10.126 | 10.126 | 10.126 |  | 0 | 0 | 0 | 0 | 0 | 0 | 0 | 0
[15 empty] | 1672 | 9 | 0 | 0 | 0 | 0 | 0 |  | 9 | 9 | 9 | 9 | 0 | 0 | 0 | 0 | 10.98 | 10.98 | 10.98 | 10.98 | 10.98 | 10.98 | 10.98 | 10.98 |  | 0 | 0 | 0 | 0 | 0 | 0 | 0 | 0
[15 empty] | 1673 | 8.1 | 0 | 0 | 0 | 0 | 0 |  | 8.1 | 8.1 | 8.1 | 8.1 | 0 | 0 | 0 | 0 | 12.078 | 12.078 | 12.078 | 12.078 | 12.078 | 12.078 | 12.078 | 12.078 |  | 0 | 0 | 0 | 0 | 0 | 0 | 0 | 0
[15 empty] | 1674 | 7.2 | 0 | 0 | 0 | 0 | 0 |  | 7.2 | 7.2 | 7.2 | 7.2 | 0 | 0 | 0 | 0 | 13.176 | 13.176 | 13.176 | 13.176 | 13.176 | 13.176 | 13.176 | 13.176 |  | 0 | 0 | 0 | 0 | 0 | 0 | 0 | 0
[15 empty] | 1675 | 6.3 | 0 | 0 | 0 | 0 | 0 |  | 6.3 | 6.3 | 6.3 | 6.3 | 0 | 0 | 0 | 0 | 14.274 | 14.274 | 14.274 | 14.274 | 14.274 | 14.274 | 14.274 | 14.274 |  | 0 | 0 | 0 | 0 | 0 | 0 | 0 | 0
[15 empty] | 1676 | 5.5 | 0 | 0 | 0 | 0 | 0 |  | 5.5 | 5.5 | 5.5 | 5.5 | 0 | 0 | 0 | 0 | 15.25 | 15.25 | 15.25 | 15.25 | 15.25 | 15.25 | 15.25 | 15.25 |  | 0 | 0 | 0 | 0 | 0 | 0 | 0 | 0
[15 empty] | 1677 | 4.7 | 0 | 0.366 | 0.366 | 0.366 | 0.366 |  | 5 | 5 | 5 | 5 | 0 | 0 | 0 | 0 | 15.86 | 15.86 | 15.86 | 15.86 | 16.226 | 16.226 | 16.226 | 16.226 |  | 0 | 0 | 0 | 0 | 0 | 0 | 0 | 0
[15 empty] | 1678 | 4.2 | 0 | 0.976 | 0.976 | 0.976 | 0.976 |  | 5 | 5 | 5 | 5 | 0 | 0 | 0 | 0 | 15.86 | 15.86 | 15.86 | 15.86 | 16.836 | 16.836 | 16.836 | 16.836 |  | 0 | 0 | 0 | 0 | 0 | 0 | 0 | 0
[15 empty] | 1679 | 3.8 | 0 | 1.464 | 1.464 | 1.464 | 1.464 |  | 5 | 5 | 5 | 5 | 0 | 0 | 0 | 0 | 15.86 | 15.86 | 15.86 | 15.86 | 17.324 | 17.324 | 17.324 | 17.324 |  | 0 | 0 | 0 | 0 | 0 | 0 | 0 | 0
[15 empty] | 1680 | 3.7 | 0 | 1.586 | 1.586 | 1.586 | 1.586 |  | 5 | 5 | 5 | 5 | 0 | 0 | 0 | 0 | 15.86 | 15.86 | 15.86 | 15.86 | 17.446 | 17.446 | 17.446 | 17.446 |  | 0 | 0 | 0 | 0 | 0 | 0 | 0 | 0
[15 empty] | 1681 | 3.8 | 0 | 1.464 | 1.464 | 1.464 | 1.464 |  | 5 | 5 | 5 | 5 | 0 | 0 | 0 | 0 | 15.86 | 15.86 | 15.86 | 15.86 | 17.324 | 17.324 | 17.324 | 17.324 |  | 0 | 0 | 0 | 0 | 0 | 0 | 0 | 0
[15 empty] | 1682 | 4.2 | 0 | 0.976 | 0.976 | 0.976 | 0.976 |  | 5 | 5 | 5 | 5 | 0 | 0 | 0 | 0 | 15.86 | 15.86 | 15.86 | 15.86 | 16.836 | 16.836 | 16.836 | 16.836 |  | 0 | 0 | 0 | 0 | 0 | 0 | 0 | 0
[15 empty] | 1683 | 4.7 | 0 | 0.366 | 0.366 | 0.366 | 0.366 |  | 5 | 5 | 5 | 5 | 0 | 0 | 0 | 0 | 15.86 | 15.86 | 15.86 | 15.86 | 16.226 | 16.226 | 16.226 | 16.226 |  | 0 | 0 | 0 | 0 | 0 | 0 | 0 | 0
[15 empty] | 1684 | 5.5 | 0 | 0 | 0 | 0 | 0 |  | 5.5 | 5.5 | 5.5 | 5.5 | 0 | 0 | 0 | 0 | 15.25 | 15.25 | 15.25 | 15.25 | 15.25 | 15.25 | 15.25 | 15.25 |  | 0 | 0 | 0 | 0 | 0 | 0 | 0 | 0
[15 empty] | 1685 | 6.3 | 0 | 0 | 0 | 0 | 0 |  | 6.3 | 6.3 | 6.3 | 6.3 | 0 | 0 | 0 | 0 | 14.274 | 14.274 | 14.274 | 14.274 | 14.274 | 14.274 | 14.274 | 14.274 |  | 0 | 0 | 0 | 0 | 0 | 0 | 0 | 0
[15 empty] | 1686 | 7.2 | 0 | 0 | 0 | 0 | 0 |  | 7.2 | 7.2 | 7.2 | 7.2 | 0 | 0 | 0 | 0 | 13.176 | 13.176 | 13.176 | 13.176 | 13.176 | 13.176 | 13.176 | 13.176 |  | 0 | 0 | 0 | 0 | 0 | 0 | 0 | 0
[15 empty] | 1687 | 8.1 | 0 | 0 | 0 | 0 | 0 |  | 8.1 | 8.1 | 8.1 | 8.1 | 0 | 0 | 0 | 0 | 12.078 | 12.078 | 12.078 | 12.078 | 12.078 | 12.078 | 12.078 | 12.078 |  | 0 | 0 | 0 | 0 | 0 | 0 | 0 | 0
[15 empty] | 1688 | 9 | 0 | 0 | 0 | 0 | 0 |  | 9 | 9 | 9 | 9 | 0 | 0 | 0 | 0 | 10.98 | 10.98 | 10.98 | 10.98 | 10.98 | 10.98 | 10.98 | 10.98 |  | 0 | 0 | 0 | 0 | 0 | 0 | 0 | 0
[15 empty] | 1689 | 9.7 | 1 | 0 | 0 | 0 | 0 |  | 9.7 | 9.7 | 9.7 | 9.7 | 0 | 0 | 0 | 0 | 10.126 | 10.126 | 10.126 | 10.126 | 10.126 | 10.126 | 10.126 | 10.126 |  | 10.126 | 10.126 | 10.126 | 10.126 | 0 | 0 | 0 | 0
[15 empty] | 1690 | 10.2 | 1 | 0 | 0 | 0 | 0 |  | 10.2 | 10.2 | 10.2 | 10.2 | 0 | 0 | 0 | 0 | 9.516 | 9.516 | 9.516 | 9.516 | 9.516 | 9.516 | 9.516 | 9.516 |  | 9.516 | 9.516 | 9.516 | 9.516 | 0 | 0 | 0 | 0
[15 empty] | 1691 | 10.6 | 1 | 0 | 0 | 0 | 0 |  | 10.6 | 10.6 | 10.6 | 10.6 | 0 | 0 | 0 | 0 | 9.028 | 9.028 | 9.028 | 9.028 | 9.028 | 9.028 | 9.028 | 9.028 |  | 9.028 | 9.028 | 9.028 | 9.028 | 0 | 0 | 0 | 0
[15 empty] | 1692 | 10.7 | 1 | 0 | 0 | 0 | 0 |  | 10.7 | 10.7 | 10.7 | 10.7 | 0 | 0 | 0 | 0 | 8.906 | 8.906 | 8.906 | 8.906 | 8.906 | 8.906 | 8.906 | 8.906 |  | 8.906 | 8.906 | 8.906 | 8.906 | 0 | 0 | 0 | 0
[15 empty] | 1693 | 10.6 | 1 | 0 | 0 | 0 | 0 |  | 10.6 | 10.6 | 10.6 | 10.6 | 0 | 0 | 0 | 0 | 9.028 | 9.028 | 9.028 | 9.028 | 9.028 | 9.028 | 9.028 | 9.028 |  | 9.028 | 9.028 | 9.028 | 9.028 | 0 | 0 | 0 | 0
[15 empty] | 1694 | 10.2 | 1 | 0 | 0 | 0 | 0 |  | 10.2 | 10.2 | 10.2 | 10.2 | 0 | 0 | 0 | 0 | 9.516 | 9.516 | 9.516 | 9.516 | 9.516 | 9.516 | 9.516 | 9.516 |  | 9.516 | 9.516 | 9.516 | 9.516 | 0 | 0 | 0 | 0
[15 empty] | 1695 | 9.7 | 1 | 0 | 0 | 0 | 0 |  | 9.7 | 9.7 | 9.7 | 9.7 | 0 | 0 | 0 | 0 | 10.126 | 10.126 | 10.126 | 10.126 | 10.126 | 10.126 | 10.126 | 10.126 |  | 10.126 | 10.126 | 10.126 | 10.126 | 0 | 0 | 0 | 0
[15 empty] | 1696 | 9 | 1 | 0 | 0 | 0 | 0 |  | 9 | 9 | 9 | 9 | 0 | 0 | 0 | 0 | 10.98 | 10.98 | 10.98 | 10.98 | 10.98 | 10.98 | 10.98 | 10.98 |  | 10.98 | 10.98 | 10.98 | 10.98 | 0 | 0 | 0 | 0
[15 empty] | 1697 | 8.1 | 1 | 0 | 0 | 0 | 0 |  | 8.1 | 8.1 | 8.1 | 8.1 | 0 | 0 | 0 | 0 | 12.078 | 12.078 | 12.078 | 12.078 | 12.078 | 12.078 | 12.078 | 12.078 |  | 12.078 | 12.078 | 12.078 | 12.078 | 0 | 0 | 0 | 0
[15 empty] | 1698 | 7.2 | 1 | 0 | 0 | 0 | 0 |  | 7.2 | 7.2 | 7.2 | 7.2 | 0 | 0 | 0 | 0 | 13.176 | 13.176 | 13.176 | 13.176 | 13.176 | 13.176 | 13.176 | 13.176 |  | 13.176 | 13.176 | 13.176 | 13.176 | 0 | 0 | 0 | 0
[15 empty] | 1699 | 6.3 | 0 | 0 | 0 | 0 | 0 |  | 6.3 | 6.3 | 6.3 | 6.3 | 0 | 0 | 0 | 0 | 14.274 | 14.274 | 14.274 | 14.274 | 14.274 | 14.274 | 14.274 | 14.274 |  | 0 | 0 | 0 | 0 | 0 | 0 | 0 | 0
[15 empty] | 1700 | 5.5 | 0 | 0 | 0 | 0 | 0 |  | 5.5 | 5.5 | 5.5 | 5.5 | 0 | 0 | 0 | 0 | 15.25 | 15.25 | 15.25 | 15.25 | 15.25 | 15.25 | 15.25 | 15.25 |  | 0 | 0 | 0 | 0 | 0 | 0 | 0 | 0
[15 empty] | 1701 | 4.7 | 0 | 0.366 | 0.366 | 0.366 | 0.366 |  | 5 | 5 | 5 | 5 | 0 | 0 | 0 | 0 | 15.86 | 15.86 | 15.86 | 15.86 | 16.226 | 16.226 | 16.226 | 16.226 |  | 0 | 0 | 0 | 0 | 0 | 0 | 0 | 0
[15 empty] | 1702 | 4.2 | 0 | 0.976 | 0.976 | 0.976 | 0.976 |  | 5 | 5 | 5 | 5 | 0 | 0 | 0 | 0 | 15.86 | 15.86 | 15.86 | 15.86 | 16.836 | 16.836 | 16.836 | 16.836 |  | 0 | 0 | 0 | 0 | 0 | 0 | 0 | 0
[15 empty] | 1703 | 3.8 | 0 | 1.464 | 1.464 | 1.464 | 1.464 |  | 5 | 5 | 5 | 5 | 0 | 0 | 0 | 0 | 15.86 | 15.86 | 15.86 | 15.86 | 17.324 | 17.324 | 17.324 | 17.324 |  | 0 | 0 | 0 | 0 | 0 | 0 | 0 | 0
[15 empty] | 1704 | 3.7 | 0 | 1.586 | 1.586 | 1.586 | 1.586 |  | 5 | 5 | 5 | 5 | 0 | 0 | 0 | 0 | 15.86 | 15.86 | 15.86 | 15.86 | 17.446 | 17.446 | 17.446 | 17.446 |  | 0 | 0 | 0 | 0 | 0 | 0 | 0 | 0
[15 empty] | 1705 | 3.8 | 0 | 1.464 | 1.464 | 1.464 | 1.464 |  | 5 | 5 | 5 | 5 | 0 | 0 | 0 | 0 | 15.86 | 15.86 | 15.86 | 15.86 | 17.324 | 17.324 | 17.324 | 17.324 |  | 0 | 0 | 0 | 0 | 0 | 0 | 0 | 0
[15 empty] | 1706 | 4.2 | 0 | 0.976 | 0.976 | 0.976 | 0.976 |  | 5 | 5 | 5 | 5 | 0 | 0 | 0 | 0 | 15.86 | 15.86 | 15.86 | 15.86 | 16.836 | 16.836 | 16.836 | 16.836 |  | 0 | 0 | 0 | 0 | 0 | 0 | 0 | 0
[15 empty] | 1707 | 4.7 | 0 | 0.366 | 0.366 | 0.366 | 0.366 |  | 5 | 5 | 5 | 5 | 0 | 0 | 0 | 0 | 15.86 | 15.86 | 15.86 | 15.86 | 16.226 | 16.226 | 16.226 | 16.226 |  | 0 | 0 | 0 | 0 | 0 | 0 | 0 | 0
[15 empty] | 1708 | 5.5 | 0 | 0 | 0 | 0 | 0 |  | 5.5 | 5.5 | 5.5 | 5.5 | 0 | 0 | 0 | 0 | 15.25 | 15.25 | 15.25 | 15.25 | 15.25 | 15.25 | 15.25 | 15.25 |  | 0 | 0 | 0 | 0 | 0 | 0 | 0 | 0
[15 empty] | 1709 | 6.3 | 0 | 0 | 0 | 0 | 0 |  | 6.3 | 6.3 | 6.3 | 6.3 | 0 | 0 | 0 | 0 | 14.274 | 14.274 | 14.274 | 14.274 | 14.274 | 14.274 | 14.274 | 14.274 |  | 0 | 0 | 0 | 0 | 0 | 0 | 0 | 0
[15 empty] | 1710 | 7.2 | 0 | 0 | 0 | 0 | 0 |  | 7.2 | 7.2 | 7.2 | 7.2 | 0 | 0 | 0 | 0 | 13.176 | 13.176 | 13.176 | 13.176 | 13.176 | 13.176 | 13.176 | 13.176 |  | 0 | 0 | 0 | 0 | 0 | 0 | 0 | 0
[15 empty] | 1711 | 8.1 | 0 | 0 | 0 | 0 | 0 |  | 8.1 | 8.1 | 8.1 | 8.1 | 0 | 0 | 0 | 0 | 12.078 | 12.078 | 12.078 | 12.078 | 12.078 | 12.078 | 12.078 | 12.078 |  | 0 | 0 | 0 | 0 | 0 | 0 | 0 | 0
[15 empty] | 1712 | 9 | 0 | 0 | 0 | 0 | 0 |  | 9 | 9 | 9 | 9 | 0 | 0 | 0 | 0 | 10.98 | 10.98 | 10.98 | 10.98 | 10.98 | 10.98 | 10.98 | 10.98 |  | 0 | 0 | 0 | 0 | 0 | 0 | 0 | 0
[15 empty] | 1713 | 9.7 | 1 | 0 | 0 | 0 | 0 |  | 9.7 | 9.7 | 9.7 | 9.7 | 0 | 0 | 0 | 0 | 10.126 | 10.126 | 10.126 | 10.126 | 10.126 | 10.126 | 10.126 | 10.126 |  | 10.126 | 10.126 | 10.126 | 10.126 | 0 | 0 | 0 | 0
[15 empty] | 1714 | 10.2 | 1 | 0 | 0 | 0 | 0 |  | 10.2 | 10.2 | 10.2 | 10.2 | 0 | 0 | 0 | 0 | 9.516 | 9.516 | 9.516 | 9.516 | 9.516 | 9.516 | 9.516 | 9.516 |  | 9.516 | 9.516 | 9.516 | 9.516 | 0 | 0 | 0 | 0
[15 empty] | 1715 | 10.6 | 1 | 0 | 0 | 0 | 0 |  | 10.6 | 10.6 | 10.6 | 10.6 | 0 | 0 | 0 | 0 | 9.028 | 9.028 | 9.028 | 9.028 | 9.028 | 9.028 | 9.028 | 9.028 |  | 9.028 | 9.028 | 9.028 | 9.028 | 0 | 0 | 0 | 0
[15 empty] | 1716 | 10.7 | 1 | 0 | 0 | 0 | 0 |  | 10.7 | 10.7 | 10.7 | 10.7 | 0 | 0 | 0 | 0 | 8.906 | 8.906 | 8.906 | 8.906 | 8.906 | 8.906 | 8.906 | 8.906 |  | 8.906 | 8.906 | 8.906 | 8.906 | 0 | 0 | 0 | 0
[15 empty] | 1717 | 10.6 | 1 | 0 | 0 | 0 | 0 |  | 10.6 | 10.6 | 10.6 | 10.6 | 0 | 0 | 0 | 0 | 9.028 | 9.028 | 9.028 | 9.028 | 9.028 | 9.028 | 9.028 | 9.028 |  | 9.028 | 9.028 | 9.028 | 9.028 | 0 | 0 | 0 | 0
[15 empty] | 1718 | 10.2 | 1 | 0 | 0 | 0 | 0 |  | 10.2 | 10.2 | 10.2 | 10.2 | 0 | 0 | 0 | 0 | 9.516 | 9.516 | 9.516 | 9.516 | 9.516 | 9.516 | 9.516 | 9.516 |  | 9.516 | 9.516 | 9.516 | 9.516 | 0 | 0 | 0 | 0
[15 empty] | 1719 | 9.7 | 1 | 0 | 0 | 0 | 0 |  | 9.7 | 9.7 | 9.7 | 9.7 | 0 | 0 | 0 | 0 | 10.126 | 10.126 | 10.126 | 10.126 | 10.126 | 10.126 | 10.126 | 10.126 |  | 10.126 | 10.126 | 10.126 | 10.126 | 0 | 0 | 0 | 0
[15 empty] | 1720 | 9 | 1 | 0 | 0 | 0 | 0 |  | 9 | 9 | 9 | 9 | 0 | 0 | 0 | 0 | 10.98 | 10.98 | 10.98 | 10.98 | 10.98 | 10.98 | 10.98 | 10.98 |  | 10.98 | 10.98 | 10.98 | 10.98 | 0 | 0 | 0 | 0
[15 empty] | 1721 | 8.1 | 1 | 0 | 0 | 0 | 0 |  | 8.1 | 8.1 | 8.1 | 8.1 | 0 | 0 | 0 | 0 | 12.078 | 12.078 | 12.078 | 12.078 | 12.078 | 12.078 | 12.078 | 12.078 |  | 12.078 | 12.078 | 12.078 | 12.078 | 0 | 0 | 0 | 0
[15 empty] | 1722 | 7.2 | 1 | 0 | 0 | 0 | 0 |  | 7.2 | 7.2 | 7.2 | 7.2 | 0 | 0 | 0 | 0 | 13.176 | 13.176 | 13.176 | 13.176 | 13.176 | 13.176 | 13.176 | 13.176 |  | 13.176 | 13.176 | 13.176 | 13.176 | 0 | 0 | 0 | 0
[15 empty] | 1723 | 6.3 | 0 | 0 | 0 | 0 | 0 |  | 6.3 | 6.3 | 6.3 | 6.3 | 0 | 0 | 0 | 0 | 14.274 | 14.274 | 14.274 | 14.274 | 14.274 | 14.274 | 14.274 | 14.274 |  | 0 | 0 | 0 | 0 | 0 | 0 | 0 | 0
[15 empty] | 1724 | 5.5 | 0 | 0 | 0 | 0 | 0 |  | 5.5 | 5.5 | 5.5 | 5.5 | 0 | 0 | 0 | 0 | 15.25 | 15.25 | 15.25 | 15.25 | 15.25 | 15.25 | 15.25 | 15.25 |  | 0 | 0 | 0 | 0 | 0 | 0 | 0 | 0
[15 empty] | 1725 | 4.7 | 0 | 0.366 | 0.366 | 0.366 | 0.366 |  | 5 | 5 | 5 | 5 | 0 | 0 | 0 | 0 | 15.86 | 15.86 | 15.86 | 15.86 | 16.226 | 16.226 | 16.226 | 16.226 |  | 0 | 0 | 0 | 0 | 0 | 0 | 0 | 0
[15 empty] | 1726 | 4.2 | 0 | 0.976 | 0.976 | 0.976 | 0.976 |  | 5 | 5 | 5 | 5 | 0 | 0 | 0 | 0 | 15.86 | 15.86 | 15.86 | 15.86 | 16.836 | 16.836 | 16.836 | 16.836 |  | 0 | 0 | 0 | 0 | 0 | 0 | 0 | 0
[15 empty] | 1727 | 3.8 | 0 | 1.464 | 1.464 | 1.464 | 1.464 |  | 5 | 5 | 5 | 5 | 0 | 0 | 0 | 0 | 15.86 | 15.86 | 15.86 | 15.86 | 17.324 | 17.324 | 17.324 | 17.324 |  | 0 | 0 | 0 | 0 | 0 | 0 | 0 | 0
[15 empty] | 1728 | 3.7 | 0 | 1.586 | 1.586 | 1.586 | 1.586 |  | 5 | 5 | 5 | 5 | 0 | 0 | 0 | 0 | 15.86 | 15.86 | 15.86 | 15.86 | 17.446 | 17.446 | 17.446 | 17.446 |  | 0 | 0 | 0 | 0 | 0 | 0 | 0 | 0
[15 empty] | 1729 | 3.8 | 0 | 1.464 | 1.464 | 1.464 | 1.464 |  | 5 | 5 | 5 | 5 | 0 | 0 | 0 | 0 | 15.86 | 15.86 | 15.86 | 15.86 | 17.324 | 17.324 | 17.324 | 17.324 |  | 0 | 0 | 0 | 0 | 0 | 0 | 0 | 0
[15 empty] | 1730 | 4.2 | 0 | 0.976 | 0.976 | 0.976 | 0.976 |  | 5 | 5 | 5 | 5 | 0 | 0 | 0 | 0 | 15.86 | 15.86 | 15.86 | 15.86 | 16.836 | 16.836 | 16.836 | 16.836 |  | 0 | 0 | 0 | 0 | 0 | 0 | 0 | 0
[15 empty] | 1731 | 4.7 | 0 | 0.366 | 0.366 | 0.366 | 0.366 |  | 5 | 5 | 5 | 5 | 0 | 0 | 0 | 0 | 15.86 | 15.86 | 15.86 | 15.86 | 16.226 | 16.226 | 16.226 | 16.226 |  | 0 | 0 | 0 | 0 | 0 | 0 | 0 | 0
[15 empty] | 1732 | 5.5 | 0 | 0 | 0 | 0 | 0 |  | 5.5 | 5.5 | 5.5 | 5.5 | 0 | 0 | 0 | 0 | 15.25 | 15.25 | 15.25 | 15.25 | 15.25 | 15.25 | 15.25 | 15.25 |  | 0 | 0 | 0 | 0 | 0 | 0 | 0 | 0
[15 empty] | 1733 | 6.3 | 0 | 0 | 0 | 0 | 0 |  | 6.3 | 6.3 | 6.3 | 6.3 | 0 | 0 | 0 | 0 | 14.274 | 14.274 | 14.274 | 14.274 | 14.274 | 14.274 | 14.274 | 14.274 |  | 0 | 0 | 0 | 0 | 0 | 0 | 0 | 0
[15 empty] | 1734 | 7.2 | 0 | 0 | 0 | 0 | 0 |  | 7.2 | 7.2 | 7.2 | 7.2 | 0 | 0 | 0 | 0 | 13.176 | 13.176 | 13.176 | 13.176 | 13.176 | 13.176 | 13.176 | 13.176 |  | 0 | 0 | 0 | 0 | 0 | 0 | 0 | 0
[15 empty] | 1735 | 8.1 | 0 | 0 | 0 | 0 | 0 |  | 8.1 | 8.1 | 8.1 | 8.1 | 0 | 0 | 0 | 0 | 12.078 | 12.078 | 12.078 | 12.078 | 12.078 | 12.078 | 12.078 | 12.078 |  | 0 | 0 | 0 | 0 | 0 | 0 | 0 | 0
[15 empty] | 1736 | 9 | 0 | 0 | 0 | 0 | 0 |  | 9 | 9 | 9 | 9 | 0 | 0 | 0 | 0 | 10.98 | 10.98 | 10.98 | 10.98 | 10.98 | 10.98 | 10.98 | 10.98 |  | 0 | 0 | 0 | 0 | 0 | 0 | 0 | 0
[15 empty] | 1737 | 9.7 | 1 | 0 | 0 | 0 | 0 |  | 9.7 | 9.7 | 9.7 | 9.7 | 0 | 0 | 0 | 0 | 10.126 | 10.126 | 10.126 | 10.126 | 10.126 | 10.126 | 10.126 | 10.126 |  | 10.126 | 10.126 | 10.126 | 10.126 | 0 | 0 | 0 | 0
[15 empty] | 1738 | 10.2 | 1 | 0 | 0 | 0 | 0 |  | 10.2 | 10.2 | 10.2 | 10.2 | 0 | 0 | 0 | 0 | 9.516 | 9.516 | 9.516 | 9.516 | 9.516 | 9.516 | 9.516 | 9.516 |  | 9.516 | 9.516 | 9.516 | 9.516 | 0 | 0 | 0 | 0
[15 empty] | 1739 | 10.6 | 1 | 0 | 0 | 0 | 0 |  | 10.6 | 10.6 | 10.6 | 10.6 | 0 | 0 | 0 | 0 | 9.028 | 9.028 | 9.028 | 9.028 | 9.028 | 9.028 | 9.028 | 9.028 |  | 9.028 | 9.028 | 9.028 | 9.028 | 0 | 0 | 0 | 0
[15 empty] | 1740 | 10.7 | 1 | 0 | 0 | 0 | 0 |  | 10.7 | 10.7 | 10.7 | 10.7 | 0 | 0 | 0 | 0 | 8.906 | 8.906 | 8.906 | 8.906 | 8.906 | 8.906 | 8.906 | 8.906 |  | 8.906 | 8.906 | 8.906 | 8.906 | 0 | 0 | 0 | 0
[15 empty] | 1741 | 10.6 | 1 | 0 | 0 | 0 | 0 |  | 10.6 | 10.6 | 10.6 | 10.6 | 0 | 0 | 0 | 0 | 9.028 | 9.028 | 9.028 | 9.028 | 9.028 | 9.028 | 9.028 | 9.028 |  | 9.028 | 9.028 | 9.028 | 9.028 | 0 | 0 | 0 | 0
[15 empty] | 1742 | 10.2 | 1 | 0 | 0 | 0 | 0 |  | 10.2 | 10.2 | 10.2 | 10.2 | 0 | 0 | 0 | 0 | 9.516 | 9.516 | 9.516 | 9.516 | 9.516 | 9.516 | 9.516 | 9.516 |  | 9.516 | 9.516 | 9.516 | 9.516 | 0 | 0 | 0 | 0
[15 empty] | 1743 | 9.7 | 1 | 0 | 0 | 0 | 0 |  | 9.7 | 9.7 | 9.7 | 9.7 | 0 | 0 | 0 | 0 | 10.126 | 10.126 | 10.126 | 10.126 | 10.126 | 10.126 | 10.126 | 10.126 |  | 10.126 | 10.126 | 10.126 | 10.126 | 0 | 0 | 0 | 0
[15 empty] | 1744 | 9 | 1 | 0 | 0 | 0 | 0 |  | 9 | 9 | 9 | 9 | 0 | 0 | 0 | 0 | 10.98 | 10.98 | 10.98 | 10.98 | 10.98 | 10.98 | 10.98 | 10.98 |  | 10.98 | 10.98 | 10.98 | 10.98 | 0 | 0 | 0 | 0
[15 empty] | 1745 | 8.1 | 1 | 0 | 0 | 0 | 0 |  | 8.1 | 8.1 | 8.1 | 8.1 | 0 | 0 | 0 | 0 | 12.078 | 12.078 | 12.078 | 12.078 | 12.078 | 12.078 | 12.078 | 12.078 |  | 12.078 | 12.078 | 12.078 | 12.078 | 0 | 0 | 0 | 0
[15 empty] | 1746 | 7.2 | 1 | 0 | 0 | 0 | 0 |  | 7.2 | 7.2 | 7.2 | 7.2 | 0 | 0 | 0 | 0 | 13.176 | 13.176 | 13.176 | 13.176 | 13.176 | 13.176 | 13.176 | 13.176 |  | 13.176 | 13.176 | 13.176 | 13.176 | 0 | 0 | 0 | 0
[15 empty] | 1747 | 6.3 | 0 | 0 | 0 | 0 | 0 |  | 6.3 | 6.3 | 6.3 | 6.3 | 0 | 0 | 0 | 0 | 14.274 | 14.274 | 14.274 | 14.274 | 14.274 | 14.274 | 14.274 | 14.274 |  | 0 | 0 | 0 | 0 | 0 | 0 | 0 | 0
[15 empty] | 1748 | 5.5 | 0 | 0 | 0 | 0 | 0 |  | 5.5 | 5.5 | 5.5 | 5.5 | 0 | 0 | 0 | 0 | 15.25 | 15.25 | 15.25 | 15.25 | 15.25 | 15.25 | 15.25 | 15.25 |  | 0 | 0 | 0 | 0 | 0 | 0 | 0 | 0
[15 empty] | 1749 | 4.7 | 0 | 0.366 | 0.366 | 0.366 | 0.366 |  | 5 | 5 | 5 | 5 | 0 | 0 | 0 | 0 | 15.86 | 15.86 | 15.86 | 15.86 | 16.226 | 16.226 | 16.226 | 16.226 |  | 0 | 0 | 0 | 0 | 0 | 0 | 0 | 0
[15 empty] | 1750 | 4.2 | 0 | 0.976 | 0.976 | 0.976 | 0.976 |  | 5 | 5 | 5 | 5 | 0 | 0 | 0 | 0 | 15.86 | 15.86 | 15.86 | 15.86 | 16.836 | 16.836 | 16.836 | 16.836 |  | 0 | 0 | 0 | 0 | 0 | 0 | 0 | 0
[15 empty] | 1751 | 3.8 | 0 | 1.464 | 1.464 | 1.464 | 1.464 |  | 5 | 5 | 5 | 5 | 0 | 0 | 0 | 0 | 15.86 | 15.86 | 15.86 | 15.86 | 17.324 | 17.324 | 17.324 | 17.324 |  | 0 | 0 | 0 | 0 | 0 | 0 | 0 | 0
[15 empty] | 1752 | 3.7 | 0 | 1.586 | 1.586 | 1.586 | 1.586 |  | 5 | 5 | 5 | 5 | 0 | 0 | 0 | 0 | 15.86 | 15.86 | 15.86 | 15.86 | 17.446 | 17.446 | 17.446 | 17.446 |  | 0 | 0 | 0 | 0 | 0 | 0 | 0 | 0
[15 empty] | 1753 | 3.8 | 0 | 1.464 | 1.464 | 1.464 | 1.464 |  | 5 | 5 | 5 | 5 | 0 | 0 | 0 | 0 | 15.86 | 15.86 | 15.86 | 15.86 | 17.324 | 17.324 | 17.324 | 17.324 |  | 0 | 0 | 0 | 0 | 0 | 0 | 0 | 0
[15 empty] | 1754 | 4.2 | 0 | 0.976 | 0.976 | 0.976 | 0.976 |  | 5 | 5 | 5 | 5 | 0 | 0 | 0 | 0 | 15.86 | 15.86 | 15.86 | 15.86 | 16.836 | 16.836 | 16.836 | 16.836 |  | 0 | 0 | 0 | 0 | 0 | 0 | 0 | 0
[15 empty] | 1755 | 4.7 | 0 | 0.366 | 0.366 | 0.366 | 0.366 |  | 5 | 5 | 5 | 5 | 0 | 0 | 0 | 0 | 15.86 | 15.86 | 15.86 | 15.86 | 16.226 | 16.226 | 16.226 | 16.226 |  | 0 | 0 | 0 | 0 | 0 | 0 | 0 | 0
[15 empty] | 1756 | 5.5 | 0 | 0 | 0 | 0 | 0 |  | 5.5 | 5.5 | 5.5 | 5.5 | 0 | 0 | 0 | 0 | 15.25 | 15.25 | 15.25 | 15.25 | 15.25 | 15.25 | 15.25 | 15.25 |  | 0 | 0 | 0 | 0 | 0 | 0 | 0 | 0
[15 empty] | 1757 | 6.3 | 0 | 0 | 0 | 0 | 0 |  | 6.3 | 6.3 | 6.3 | 6.3 | 0 | 0 | 0 | 0 | 14.274 | 14.274 | 14.274 | 14.274 | 14.274 | 14.274 | 14.274 | 14.274 |  | 0 | 0 | 0 | 0 | 0 | 0 | 0 | 0
[15 empty] | 1758 | 7.2 | 0 | 0 | 0 | 0 | 0 |  | 7.2 | 7.2 | 7.2 | 7.2 | 0 | 0 | 0 | 0 | 13.176 | 13.176 | 13.176 | 13.176 | 13.176 | 13.176 | 13.176 | 13.176 |  | 0 | 0 | 0 | 0 | 0 | 0 | 0 | 0
[15 empty] | 1759 | 8.1 | 0 | 0 | 0 | 0 | 0 |  | 8.1 | 8.1 | 8.1 | 8.1 | 0 | 0 | 0 | 0 | 12.078 | 12.078 | 12.078 | 12.078 | 12.078 | 12.078 | 12.078 | 12.078 |  | 0 | 0 | 0 | 0 | 0 | 0 | 0 | 0
[15 empty] | 1760 | 9 | 0 | 0 | 0 | 0 | 0 |  | 9 | 9 | 9 | 9 | 0 | 0 | 0 | 0 | 10.98 | 10.98 | 10.98 | 10.98 | 10.98 | 10.98 | 10.98 | 10.98 |  | 0 | 0 | 0 | 0 | 0 | 0 | 0 | 0
[15 empty] | 1761 | 9.7 | 1 | 0 | 0 | 0 | 0 |  | 9.7 | 9.7 | 9.7 | 9.7 | 0 | 0 | 0 | 0 | 10.126 | 10.126 | 10.126 | 10.126 | 10.126 | 10.126 | 10.126 | 10.126 |  | 10.126 | 10.126 | 10.126 | 10.126 | 0 | 0 | 0 | 0
[15 empty] | 1762 | 10.2 | 1 | 0 | 0 | 0 | 0 |  | 10.2 | 10.2 | 10.2 | 10.2 | 0 | 0 | 0 | 0 | 9.516 | 9.516 | 9.516 | 9.516 | 9.516 | 9.516 | 9.516 | 9.516 |  | 9.516 | 9.516 | 9.516 | 9.516 | 0 | 0 | 0 | 0
[15 empty] | 1763 | 10.6 | 1 | 0 | 0 | 0 | 0 |  | 10.6 | 10.6 | 10.6 | 10.6 | 0 | 0 | 0 | 0 | 9.028 | 9.028 | 9.028 | 9.028 | 9.028 | 9.028 | 9.028 | 9.028 |  | 9.028 | 9.028 | 9.028 | 9.028 | 0 | 0 | 0 | 0
[15 empty] | 1764 | 10.7 | 1 | 0 | 0 | 0 | 0 |  | 10.7 | 10.7 | 10.7 | 10.7 | 0 | 0 | 0 | 0 | 8.906 | 8.906 | 8.906 | 8.906 | 8.906 | 8.906 | 8.906 | 8.906 |  | 8.906 | 8.906 | 8.906 | 8.906 | 0 | 0 | 0 | 0
[15 empty] | 1765 | 10.6 | 1 | 0 | 0 | 0 | 0 |  | 10.6 | 10.6 | 10.6 | 10.6 | 0 | 0 | 0 | 0 | 9.028 | 9.028 | 9.028 | 9.028 | 9.028 | 9.028 | 9.028 | 9.028 |  | 9.028 | 9.028 | 9.028 | 9.028 | 0 | 0 | 0 | 0
[15 empty] | 1766 | 10.2 | 1 | 0 | 0 | 0 | 0 |  | 10.2 | 10.2 | 10.2 | 10.2 | 0 | 0 | 0 | 0 | 9.516 | 9.516 | 9.516 | 9.516 | 9.516 | 9.516 | 9.516 | 9.516 |  | 9.516 | 9.516 | 9.516 | 9.516 | 0 | 0 | 0 | 0
[15 empty] | 1767 | 9.7 | 1 | 0 | 0 | 0 | 0 |  | 9.7 | 9.7 | 9.7 | 9.7 | 0 | 0 | 0 | 0 | 10.126 | 10.126 | 10.126 | 10.126 | 10.126 | 10.126 | 10.126 | 10.126 |  | 10.126 | 10.126 | 10.126 | 10.126 | 0 | 0 | 0 | 0
[15 empty] | 1768 | 9 | 1 | 0 | 0 | 0 | 0 |  | 9 | 9 | 9 | 9 | 0 | 0 | 0 | 0 | 10.98 | 10.98 | 10.98 | 10.98 | 10.98 | 10.98 | 10.98 | 10.98 |  | 10.98 | 10.98 | 10.98 | 10.98 | 0 | 0 | 0 | 0
[15 empty] | 1769 | 8.1 | 1 | 0 | 0 | 0 | 0 |  | 8.1 | 8.1 | 8.1 | 8.1 | 0 | 0 | 0 | 0 | 12.078 | 12.078 | 12.078 | 12.078 | 12.078 | 12.078 | 12.078 | 12.078 |  | 12.078 | 12.078 | 12.078 | 12.078 | 0 | 0 | 0 | 0
[15 empty] | 1770 | 7.2 | 1 | 0 | 0 | 0 | 0 |  | 7.2 | 7.2 | 7.2 | 7.2 | 0 | 0 | 0 | 0 | 13.176 | 13.176 | 13.176 | 13.176 | 13.176 | 13.176 | 13.176 | 13.176 |  | 13.176 | 13.176 | 13.176 | 13.176 | 0 | 0 | 0 | 0
[15 empty] | 1771 | 6.3 | 0 | 0 | 0 | 0 | 0 |  | 6.3 | 6.3 | 6.3 | 6.3 | 0 | 0 | 0 | 0 | 14.274 | 14.274 | 14.274 | 14.274 | 14.274 | 14.274 | 14.274 | 14.274 |  | 0 | 0 | 0 | 0 | 0 | 0 | 0 | 0
[15 empty] | 1772 | 5.5 | 0 | 0 | 0 | 0 | 0 |  | 5.5 | 5.5 | 5.5 | 5.5 | 0 | 0 | 0 | 0 | 15.25 | 15.25 | 15.25 | 15.25 | 15.25 | 15.25 | 15.25 | 15.25 |  | 0 | 0 | 0 | 0 | 0 | 0 | 0 | 0
[15 empty] | 1773 | 4.7 | 0 | 0.366 | 0.366 | 0.366 | 0.366 |  | 5 | 5 | 5 | 5 | 0 | 0 | 0 | 0 | 15.86 | 15.86 | 15.86 | 15.86 | 16.226 | 16.226 | 16.226 | 16.226 |  | 0 | 0 | 0 | 0 | 0 | 0 | 0 | 0
[15 empty] | 1774 | 4.2 | 0 | 0.976 | 0.976 | 0.976 | 0.976 |  | 5 | 5 | 5 | 5 | 0 | 0 | 0 | 0 | 15.86 | 15.86 | 15.86 | 15.86 | 16.836 | 16.836 | 16.836 | 16.836 |  | 0 | 0 | 0 | 0 | 0 | 0 | 0 | 0
[15 empty] | 1775 | 3.8 | 0 | 1.464 | 1.464 | 1.464 | 1.464 |  | 5 | 5 | 5 | 5 | 0 | 0 | 0 | 0 | 15.86 | 15.86 | 15.86 | 15.86 | 17.324 | 17.324 | 17.324 | 17.324 |  | 0 | 0 | 0 | 0 | 0 | 0 | 0 | 0
[15 empty] | 1776 | 3.7 | 0 | 1.586 | 1.586 | 1.586 | 1.586 |  | 5 | 5 | 5 | 5 | 0 | 0 | 0 | 0 | 15.86 | 15.86 | 15.86 | 15.86 | 17.446 | 17.446 | 17.446 | 17.446 |  | 0 | 0 | 0 | 0 | 0 | 0 | 0 | 0
[15 empty] | 1777 | 3.8 | 0 | 1.464 | 1.464 | 1.464 | 1.464 |  | 5 | 5 | 5 | 5 | 0 | 0 | 0 | 0 | 15.86 | 15.86 | 15.86 | 15.86 | 17.324 | 17.324 | 17.324 | 17.324 |  | 0 | 0 | 0 | 0 | 0 | 0 | 0 | 0
[15 empty] | 1778 | 4.2 | 0 | 0.976 | 0.976 | 0.976 | 0.976 |  | 5 | 5 | 5 | 5 | 0 | 0 | 0 | 0 | 15.86 | 15.86 | 15.86 | 15.86 | 16.836 | 16.836 | 16.836 | 16.836 |  | 0 | 0 | 0 | 0 | 0 | 0 | 0 | 0
[15 empty] | 1779 | 4.7 | 0 | 0.366 | 0.366 | 0.366 | 0.366 |  | 5 | 5 | 5 | 5 | 0 | 0 | 0 | 0 | 15.86 | 15.86 | 15.86 | 15.86 | 16.226 | 16.226 | 16.226 | 16.226 |  | 0 | 0 | 0 | 0 | 0 | 0 | 0 | 0
[15 empty] | 1780 | 5.5 | 0 | 0 | 0 | 0 | 0 |  | 5.5 | 5.5 | 5.5 | 5.5 | 0 | 0 | 0 | 0 | 15.25 | 15.25 | 15.25 | 15.25 | 15.25 | 15.25 | 15.25 | 15.25 |  | 0 | 0 | 0 | 0 | 0 | 0 | 0 | 0
[15 empty] | 1781 | 6.3 | 0 | 0 | 0 | 0 | 0 |  | 6.3 | 6.3 | 6.3 | 6.3 | 0 | 0 | 0 | 0 | 14.274 | 14.274 | 14.274 | 14.274 | 14.274 | 14.274 | 14.274 | 14.274 |  | 0 | 0 | 0 | 0 | 0 | 0 | 0 | 0
[15 empty] | 1782 | 7.2 | 0 | 0 | 0 | 0 | 0 |  | 7.2 | 7.2 | 7.2 | 7.2 | 0 | 0 | 0 | 0 | 13.176 | 13.176 | 13.176 | 13.176 | 13.176 | 13.176 | 13.176 | 13.176 |  | 0 | 0 | 0 | 0 | 0 | 0 | 0 | 0
[15 empty] | 1783 | 8.1 | 0 | 0 | 0 | 0 | 0 |  | 8.1 | 8.1 | 8.1 | 8.1 | 0 | 0 | 0 | 0 | 12.078 | 12.078 | 12.078 | 12.078 | 12.078 | 12.078 | 12.078 | 12.078 |  | 0 | 0 | 0 | 0 | 0 | 0 | 0 | 0
[15 empty] | 1784 | 9 | 0 | 0 | 0 | 0 | 0 |  | 9 | 9 | 9 | 9 | 0 | 0 | 0 | 0 | 10.98 | 10.98 | 10.98 | 10.98 | 10.98 | 10.98 | 10.98 | 10.98 |  | 0 | 0 | 0 | 0 | 0 | 0 | 0 | 0
[15 empty] | 1785 | 9.7 | 1 | 0 | 0 | 0 | 0 |  | 9.7 | 9.7 | 9.7 | 9.7 | 0 | 0 | 0 | 0 | 10.126 | 10.126 | 10.126 | 10.126 | 10.126 | 10.126 | 10.126 | 10.126 |  | 10.126 | 10.126 | 10.126 | 10.126 | 0 | 0 | 0 | 0
[15 empty] | 1786 | 10.2 | 1 | 0 | 0 | 0 | 0 |  | 10.2 | 10.2 | 10.2 | 10.2 | 0 | 0 | 0 | 0 | 9.516 | 9.516 | 9.516 | 9.516 | 9.516 | 9.516 | 9.516 | 9.516 |  | 9.516 | 9.516 | 9.516 | 9.516 | 0 | 0 | 0 | 0
[15 empty] | 1787 | 10.6 | 1 | 0 | 0 | 0 | 0 |  | 10.6 | 10.6 | 10.6 | 10.6 | 0 | 0 | 0 | 0 | 9.028 | 9.028 | 9.028 | 9.028 | 9.028 | 9.028 | 9.028 | 9.028 |  | 9.028 | 9.028 | 9.028 | 9.028 | 0 | 0 | 0 | 0
[15 empty] | 1788 | 10.7 | 1 | 0 | 0 | 0 | 0 |  | 10.7 | 10.7 | 10.7 | 10.7 | 0 | 0 | 0 | 0 | 8.906 | 8.906 | 8.906 | 8.906 | 8.906 | 8.906 | 8.906 | 8.906 |  | 8.906 | 8.906 | 8.906 | 8.906 | 0 | 0 | 0 | 0
[15 empty] | 1789 | 10.6 | 1 | 0 | 0 | 0 | 0 |  | 10.6 | 10.6 | 10.6 | 10.6 | 0 | 0 | 0 | 0 | 9.028 | 9.028 | 9.028 | 9.028 | 9.028 | 9.028 | 9.028 | 9.028 |  | 9.028 | 9.028 | 9.028 | 9.028 | 0 | 0 | 0 | 0
[15 empty] | 1790 | 10.2 | 1 | 0 | 0 | 0 | 0 |  | 10.2 | 10.2 | 10.2 | 10.2 | 0 | 0 | 0 | 0 | 9.516 | 9.516 | 9.516 | 9.516 | 9.516 | 9.516 | 9.516 | 9.516 |  | 9.516 | 9.516 | 9.516 | 9.516 | 0 | 0 | 0 | 0
[15 empty] | 1791 | 9.7 | 1 | 0 | 0 | 0 | 0 |  | 9.7 | 9.7 | 9.7 | 9.7 | 0 | 0 | 0 | 0 | 10.126 | 10.126 | 10.126 | 10.126 | 10.126 | 10.126 | 10.126 | 10.126 |  | 10.126 | 10.126 | 10.126 | 10.126 | 0 | 0 | 0 | 0
[15 empty] | 1792 | 9 | 1 | 0 | 0 | 0 | 0 |  | 9 | 9 | 9 | 9 | 0 | 0 | 0 | 0 | 10.98 | 10.98 | 10.98 | 10.98 | 10.98 | 10.98 | 10.98 | 10.98 |  | 10.98 | 10.98 | 10.98 | 10.98 | 0 | 0 | 0 | 0
[15 empty] | 1793 | 8.1 | 1 | 0 | 0 | 0 | 0 |  | 8.1 | 8.1 | 8.1 | 8.1 | 0 | 0 | 0 | 0 | 12.078 | 12.078 | 12.078 | 12.078 | 12.078 | 12.078 | 12.078 | 12.078 |  | 12.078 | 12.078 | 12.078 | 12.078 | 0 | 0 | 0 | 0
[15 empty] | 1794 | 7.2 | 1 | 0 | 0 | 0 | 0 |  | 7.2 | 7.2 | 7.2 | 7.2 | 0 | 0 | 0 | 0 | 13.176 | 13.176 | 13.176 | 13.176 | 13.176 | 13.176 | 13.176 | 13.176 |  | 13.176 | 13.176 | 13.176 | 13.176 | 0 | 0 | 0 | 0
[15 empty] | 1795 | 6.3 | 0 | 0 | 0 | 0 | 0 |  | 6.3 | 6.3 | 6.3 | 6.3 | 0 | 0 | 0 | 0 | 14.274 | 14.274 | 14.274 | 14.274 | 14.274 | 14.274 | 14.274 | 14.274 |  | 0 | 0 | 0 | 0 | 0 | 0 | 0 | 0
[15 empty] | 1796 | 5.5 | 0 | 0 | 0 | 0 | 0 |  | 5.5 | 5.5 | 5.5 | 5.5 | 0 | 0 | 0 | 0 | 15.25 | 15.25 | 15.25 | 15.25 | 15.25 | 15.25 | 15.25 | 15.25 |  | 0 | 0 | 0 | 0 | 0 | 0 | 0 | 0
[15 empty] | 1797 | 4.7 | 0 | 0.366 | 0.366 | 0.366 | 0.366 |  | 5 | 5 | 5 | 5 | 0 | 0 | 0 | 0 | 15.86 | 15.86 | 15.86 | 15.86 | 16.226 | 16.226 | 16.226 | 16.226 |  | 0 | 0 | 0 | 0 | 0 | 0 | 0 | 0
[15 empty] | 1798 | 4.2 | 0 | 0.976 | 0.976 | 0.976 | 0.976 |  | 5 | 5 | 5 | 5 | 0 | 0 | 0 | 0 | 15.86 | 15.86 | 15.86 | 15.86 | 16.836 | 16.836 | 16.836 | 16.836 |  | 0 | 0 | 0 | 0 | 0 | 0 | 0 | 0
[15 empty] | 1799 | 3.8 | 0 | 1.464 | 1.464 | 1.464 | 1.464 |  | 5 | 5 | 5 | 5 | 0 | 0 | 0 | 0 | 15.86 | 15.86 | 15.86 | 15.86 | 17.324 | 17.324 | 17.324 | 17.324 |  | 0 | 0 | 0 | 0 | 0 | 0 | 0 | 0
[15 empty] | 1800 | 3.7 | 0 | 1.586 | 1.586 | 1.586 | 1.586 |  | 5 | 5 | 5 | 5 | 0 | 0 | 0 | 0 | 15.86 | 15.86 | 15.86 | 15.86 | 17.446 | 17.446 | 17.446 | 17.446 |  | 0 | 0 | 0 | 0 | 0 | 0 | 0 | 0
[15 empty] | 1801 | 3.8 | 0 | 1.464 | 1.464 | 1.464 | 1.464 |  | 5 | 5 | 5 | 5 | 0 | 0 | 0 | 0 | 15.86 | 15.86 | 15.86 | 15.86 | 17.324 | 17.324 | 17.324 | 17.324 |  | 0 | 0 | 0 | 0 | 0 | 0 | 0 | 0
[15 empty] | 1802 | 4.2 | 0 | 0.976 | 0.976 | 0.976 | 0.976 |  | 5 | 5 | 5 | 5 | 0 | 0 | 0 | 0 | 15.86 | 15.86 | 15.86 | 15.86 | 16.836 | 16.836 | 16.836 | 16.836 |  | 0 | 0 | 0 | 0 | 0 | 0 | 0 | 0
[15 empty] | 1803 | 4.7 | 0 | 0.366 | 0.366 | 0.366 | 0.366 |  | 5 | 5 | 5 | 5 | 0 | 0 | 0 | 0 | 15.86 | 15.86 | 15.86 | 15.86 | 16.226 | 16.226 | 16.226 | 16.226 |  | 0 | 0 | 0 | 0 | 0 | 0 | 0 | 0
[15 empty] | 1804 | 5.5 | 0 | 0 | 0 | 0 | 0 |  | 5.5 | 5.5 | 5.5 | 5.5 | 0 | 0 | 0 | 0 | 15.25 | 15.25 | 15.25 | 15.25 | 15.25 | 15.25 | 15.25 | 15.25 |  | 0 | 0 | 0 | 0 | 0 | 0 | 0 | 0
[15 empty] | 1805 | 6.3 | 0 | 0 | 0 | 0 | 0 |  | 6.3 | 6.3 | 6.3 | 6.3 | 0 | 0 | 0 | 0 | 14.274 | 14.274 | 14.274 | 14.274 | 14.274 | 14.274 | 14.274 | 14.274 |  | 0 | 0 | 0 | 0 | 0 | 0 | 0 | 0
[15 empty] | 1806 | 7.2 | 0 | 0 | 0 | 0 | 0 |  | 7.2 | 7.2 | 7.2 | 7.2 | 0 | 0 | 0 | 0 | 13.176 | 13.176 | 13.176 | 13.176 | 13.176 | 13.176 | 13.176 | 13.176 |  | 0 | 0 | 0 | 0 | 0 | 0 | 0 | 0
[15 empty] | 1807 | 8.1 | 0 | 0 | 0 | 0 | 0 |  | 8.1 | 8.1 | 8.1 | 8.1 | 0 | 0 | 0 | 0 | 12.078 | 12.078 | 12.078 | 12.078 | 12.078 | 12.078 | 12.078 | 12.078 |  | 0 | 0 | 0 | 0 | 0 | 0 | 0 | 0
[15 empty] | 1808 | 9 | 0 | 0 | 0 | 0 | 0 |  | 9 | 9 | 9 | 9 | 0 | 0 | 0 | 0 | 10.98 | 10.98 | 10.98 | 10.98 | 10.98 | 10.98 | 10.98 | 10.98 |  | 0 | 0 | 0 | 0 | 0 | 0 | 0 | 0
[15 empty] | 1809 | 9.7 | 0 | 0 | 0 | 0 | 0 |  | 9.7 | 9.7 | 9.7 | 9.7 | 0 | 0 | 0 | 0 | 10.126 | 10.126 | 10.126 | 10.126 | 10.126 | 10.126 | 10.126 | 10.126 |  | 0 | 0 | 0 | 0 | 0 | 0 | 0 | 0
[15 empty] | 1810 | 10.2 | 0 | 0 | 0 | 0 | 0 |  | 10.2 | 10.2 | 10.2 | 10.2 | 0 | 0 | 0 | 0 | 9.516 | 9.516 | 9.516 | 9.516 | 9.516 | 9.516 | 9.516 | 9.516 |  | 0 | 0 | 0 | 0 | 0 | 0 | 0 | 0
[15 empty] | 1811 | 10.6 | 0 | 0 | 0 | 0 | 0 |  | 10.6 | 10.6 | 10.6 | 10.6 | 0 | 0 | 0 | 0 | 9.028 | 9.028 | 9.028 | 9.028 | 9.028 | 9.028 | 9.028 | 9.028 |  | 0 | 0 | 0 | 0 | 0 | 0 | 0 | 0
[15 empty] | 1812 | 10.7 | 0 | 0 | 0 | 0 | 0 |  | 10.7 | 10.7 | 10.7 | 10.7 | 0 | 0 | 0 | 0 | 8.906 | 8.906 | 8.906 | 8.906 | 8.906 | 8.906 | 8.906 | 8.906 |  | 0 | 0 | 0 | 0 | 0 | 0 | 0 | 0
[15 empty] | 1813 | 10.6 | 0 | 0 | 0 | 0 | 0 |  | 10.6 | 10.6 | 10.6 | 10.6 | 0 | 0 | 0 | 0 | 9.028 | 9.028 | 9.028 | 9.028 | 9.028 | 9.028 | 9.028 | 9.028 |  | 0 | 0 | 0 | 0 | 0 | 0 | 0 | 0
[15 empty] | 1814 | 10.2 | 0 | 0 | 0 | 0 | 0 |  | 10.2 | 10.2 | 10.2 | 10.2 | 0 | 0 | 0 | 0 | 9.516 | 9.516 | 9.516 | 9.516 | 9.516 | 9.516 | 9.516 | 9.516 |  | 0 | 0 | 0 | 0 | 0 | 0 | 0 | 0
[15 empty] | 1815 | 9.7 | 0 | 0 | 0 | 0 | 0 |  | 9.7 | 9.7 | 9.7 | 9.7 | 0 | 0 | 0 | 0 | 10.126 | 10.126 | 10.126 | 10.126 | 10.126 | 10.126 | 10.126 | 10.126 |  | 0 | 0 | 0 | 0 | 0 | 0 | 0 | 0
[15 empty] | 1816 | 9 | 0 | 0 | 0 | 0 | 0 |  | 9 | 9 | 9 | 9 | 0 | 0 | 0 | 0 | 10.98 | 10.98 | 10.98 | 10.98 | 10.98 | 10.98 | 10.98 | 10.98 |  | 0 | 0 | 0 | 0 | 0 | 0 | 0 | 0
[15 empty] | 1817 | 8.1 | 0 | 0 | 0 | 0 | 0 |  | 8.1 | 8.1 | 8.1 | 8.1 | 0 | 0 | 0 | 0 | 12.078 | 12.078 | 12.078 | 12.078 | 12.078 | 12.078 | 12.078 | 12.078 |  | 0 | 0 | 0 | 0 | 0 | 0 | 0 | 0
[15 empty] | 1818 | 7.2 | 0 | 0 | 0 | 0 | 0 |  | 7.2 | 7.2 | 7.2 | 7.2 | 0 | 0 | 0 | 0 | 13.176 | 13.176 | 13.176 | 13.176 | 13.176 | 13.176 | 13.176 | 13.176 |  | 0 | 0 | 0 | 0 | 0 | 0 | 0 | 0
[15 empty] | 1819 | 6.3 | 0 | 0 | 0 | 0 | 0 |  | 6.3 | 6.3 | 6.3 | 6.3 | 0 | 0 | 0 | 0 | 14.274 | 14.274 | 14.274 | 14.274 | 14.274 | 14.274 | 14.274 | 14.274 |  | 0 | 0 | 0 | 0 | 0 | 0 | 0 | 0
[15 empty] | 1820 | 5.5 | 0 | 0 | 0 | 0 | 0 |  | 5.5 | 5.5 | 5.5 | 5.5 | 0 | 0 | 0 | 0 | 15.25 | 15.25 | 15.25 | 15.25 | 15.25 | 15.25 | 15.25 | 15.25 |  | 0 | 0 | 0 | 0 | 0 | 0 | 0 | 0
[15 empty] | 1821 | 4.7 | 0 | 0.366 | 0.366 | 0.366 | 0.366 |  | 5 | 5 | 5 | 5 | 0 | 0 | 0 | 0 | 15.86 | 15.86 | 15.86 | 15.86 | 16.226 | 16.226 | 16.226 | 16.226 |  | 0 | 0 | 0 | 0 | 0 | 0 | 0 | 0
[15 empty] | 1822 | 4.2 | 0 | 0.976 | 0.976 | 0.976 | 0.976 |  | 5 | 5 | 5 | 5 | 0 | 0 | 0 | 0 | 15.86 | 15.86 | 15.86 | 15.86 | 16.836 | 16.836 | 16.836 | 16.836 |  | 0 | 0 | 0 | 0 | 0 | 0 | 0 | 0
[15 empty] | 1823 | 3.8 | 0 | 1.464 | 1.464 | 1.464 | 1.464 |  | 5 | 5 | 5 | 5 | 0 | 0 | 0 | 0 | 15.86 | 15.86 | 15.86 | 15.86 | 17.324 | 17.324 | 17.324 | 17.324 |  | 0 | 0 | 0 | 0 | 0 | 0 | 0 | 0
[15 empty] | 1824 | 3.7 | 0 | 1.586 | 1.586 | 1.586 | 1.586 |  | 5 | 5 | 5 | 5 | 0 | 0 | 0 | 0 | 15.86 | 15.86 | 15.86 | 15.86 | 17.446 | 17.446 | 17.446 | 17.446 |  | 0 | 0 | 0 | 0 | 0 | 0 | 0 | 0
[15 empty] | 1825 | 3.8 | 0 | 1.464 | 1.464 | 1.464 | 1.464 |  | 5 | 5 | 5 | 5 | 0 | 0 | 0 | 0 | 15.86 | 15.86 | 15.86 | 15.86 | 17.324 | 17.324 | 17.324 | 17.324 |  | 0 | 0 | 0 | 0 | 0 | 0 | 0 | 0
[15 empty] | 1826 | 4.2 | 0 | 0.976 | 0.976 | 0.976 | 0.976 |  | 5 | 5 | 5 | 5 | 0 | 0 | 0 | 0 | 15.86 | 15.86 | 15.86 | 15.86 | 16.836 | 16.836 | 16.836 | 16.836 |  | 0 | 0 | 0 | 0 | 0 | 0 | 0 | 0
[15 empty] | 1827 | 4.7 | 0 | 0.366 | 0.366 | 0.366 | 0.366 |  | 5 | 5 | 5 | 5 | 0 | 0 | 0 | 0 | 15.86 | 15.86 | 15.86 | 15.86 | 16.226 | 16.226 | 16.226 | 16.226 |  | 0 | 0 | 0 | 0 | 0 | 0 | 0 | 0
[15 empty] | 1828 | 5.5 | 0 | 0 | 0 | 0 | 0 |  | 5.5 | 5.5 | 5.5 | 5.5 | 0 | 0 | 0 | 0 | 15.25 | 15.25 | 15.25 | 15.25 | 15.25 | 15.25 | 15.25 | 15.25 |  | 0 | 0 | 0 | 0 | 0 | 0 | 0 | 0
[15 empty] | 1829 | 6.3 | 0 | 0 | 0 | 0 | 0 |  | 6.3 | 6.3 | 6.3 | 6.3 | 0 | 0 | 0 | 0 | 14.274 | 14.274 | 14.274 | 14.274 | 14.274 | 14.274 | 14.274 | 14.274 |  | 0 | 0 | 0 | 0 | 0 | 0 | 0 | 0
[15 empty] | 1830 | 7.2 | 0 | 0 | 0 | 0 | 0 |  | 7.2 | 7.2 | 7.2 | 7.2 | 0 | 0 | 0 | 0 | 13.176 | 13.176 | 13.176 | 13.176 | 13.176 | 13.176 | 13.176 | 13.176 |  | 0 | 0 | 0 | 0 | 0 | 0 | 0 | 0
[15 empty] | 1831 | 8.1 | 0 | 0 | 0 | 0 | 0 |  | 8.1 | 8.1 | 8.1 | 8.1 | 0 | 0 | 0 | 0 | 12.078 | 12.078 | 12.078 | 12.078 | 12.078 | 12.078 | 12.078 | 12.078 |  | 0 | 0 | 0 | 0 | 0 | 0 | 0 | 0
[15 empty] | 1832 | 9 | 0 | 0 | 0 | 0 | 0 |  | 9 | 9 | 9 | 9 | 0 | 0 | 0 | 0 | 10.98 | 10.98 | 10.98 | 10.98 | 10.98 | 10.98 | 10.98 | 10.98 |  | 0 | 0 | 0 | 0 | 0 | 0 | 0 | 0
[15 empty] | 1833 | 9.7 | 0 | 0 | 0 | 0 | 0 |  | 9.7 | 9.7 | 9.7 | 9.7 | 0 | 0 | 0 | 0 | 10.126 | 10.126 | 10.126 | 10.126 | 10.126 | 10.126 | 10.126 | 10.126 |  | 0 | 0 | 0 | 0 | 0 | 0 | 0 | 0
[15 empty] | 1834 | 10.2 | 0 | 0 | 0 | 0 | 0 |  | 10.2 | 10.2 | 10.2 | 10.2 | 0 | 0 | 0 | 0 | 9.516 | 9.516 | 9.516 | 9.516 | 9.516 | 9.516 | 9.516 | 9.516 |  | 0 | 0 | 0 | 0 | 0 | 0 | 0 | 0
[15 empty] | 1835 | 10.6 | 0 | 0 | 0 | 0 | 0 |  | 10.6 | 10.6 | 10.6 | 10.6 | 0 | 0 | 0 | 0 | 9.028 | 9.028 | 9.028 | 9.028 | 9.028 | 9.028 | 9.028 | 9.028 |  | 0 | 0 | 0 | 0 | 0 | 0 | 0 | 0
[15 empty] | 1836 | 10.7 | 0 | 0 | 0 | 0 | 0 |  | 10.7 | 10.7 | 10.7 | 10.7 | 0 | 0 | 0 | 0 | 8.906 | 8.906 | 8.906 | 8.906 | 8.906 | 8.906 | 8.906 | 8.906 |  | 0 | 0 | 0 | 0 | 0 | 0 | 0 | 0
[15 empty] | 1837 | 10.6 | 0 | 0 | 0 | 0 | 0 |  | 10.6 | 10.6 | 10.6 | 10.6 | 0 | 0 | 0 | 0 | 9.028 | 9.028 | 9.028 | 9.028 | 9.028 | 9.028 | 9.028 | 9.028 |  | 0 | 0 | 0 | 0 | 0 | 0 | 0 | 0
[15 empty] | 1838 | 10.2 | 0 | 0 | 0 | 0 | 0 |  | 10.2 | 10.2 | 10.2 | 10.2 | 0 | 0 | 0 | 0 | 9.516 | 9.516 | 9.516 | 9.516 | 9.516 | 9.516 | 9.516 | 9.516 |  | 0 | 0 | 0 | 0 | 0 | 0 | 0 | 0
[15 empty] | 1839 | 9.7 | 0 | 0 | 0 | 0 | 0 |  | 9.7 | 9.7 | 9.7 | 9.7 | 0 | 0 | 0 | 0 | 10.126 | 10.126 | 10.126 | 10.126 | 10.126 | 10.126 | 10.126 | 10.126 |  | 0 | 0 | 0 | 0 | 0 | 0 | 0 | 0
[15 empty] | 1840 | 9 | 0 | 0 | 0 | 0 | 0 |  | 9 | 9 | 9 | 9 | 0 | 0 | 0 | 0 | 10.98 | 10.98 | 10.98 | 10.98 | 10.98 | 10.98 | 10.98 | 10.98 |  | 0 | 0 | 0 | 0 | 0 | 0 | 0 | 0
[15 empty] | 1841 | 8.1 | 0 | 0 | 0 | 0 | 0 |  | 8.1 | 8.1 | 8.1 | 8.1 | 0 | 0 | 0 | 0 | 12.078 | 12.078 | 12.078 | 12.078 | 12.078 | 12.078 | 12.078 | 12.078 |  | 0 | 0 | 0 | 0 | 0 | 0 | 0 | 0
[15 empty] | 1842 | 7.2 | 0 | 0 | 0 | 0 | 0 |  | 7.2 | 7.2 | 7.2 | 7.2 | 0 | 0 | 0 | 0 | 13.176 | 13.176 | 13.176 | 13.176 | 13.176 | 13.176 | 13.176 | 13.176 |  | 0 | 0 | 0 | 0 | 0 | 0 | 0 | 0
[15 empty] | 1843 | 6.3 | 0 | 0 | 0 | 0 | 0 |  | 6.3 | 6.3 | 6.3 | 6.3 | 0 | 0 | 0 | 0 | 14.274 | 14.274 | 14.274 | 14.274 | 14.274 | 14.274 | 14.274 | 14.274 |  | 0 | 0 | 0 | 0 | 0 | 0 | 0 | 0
[15 empty] | 1844 | 5.5 | 0 | 0 | 0 | 0 | 0 |  | 5.5 | 5.5 | 5.5 | 5.5 | 0 | 0 | 0 | 0 | 15.25 | 15.25 | 15.25 | 15.25 | 15.25 | 15.25 | 15.25 | 15.25 |  | 0 | 0 | 0 | 0 | 0 | 0 | 0 | 0
[15 empty] | 1845 | 4.7 | 0 | 0.366 | 0.366 | 0.366 | 0.366 |  | 5 | 5 | 5 | 5 | 0 | 0 | 0 | 0 | 15.86 | 15.86 | 15.86 | 15.86 | 16.226 | 16.226 | 16.226 | 16.226 |  | 0 | 0 | 0 | 0 | 0 | 0 | 0 | 0
[15 empty] | 1846 | 4.2 | 0 | 0.976 | 0.976 | 0.976 | 0.976 |  | 5 | 5 | 5 | 5 | 0 | 0 | 0 | 0 | 15.86 | 15.86 | 15.86 | 15.86 | 16.836 | 16.836 | 16.836 | 16.836 |  | 0 | 0 | 0 | 0 | 0 | 0 | 0 | 0
[15 empty] | 1847 | 3.8 | 0 | 1.464 | 1.464 | 1.464 | 1.464 |  | 5 | 5 | 5 | 5 | 0 | 0 | 0 | 0 | 15.86 | 15.86 | 15.86 | 15.86 | 17.324 | 17.324 | 17.324 | 17.324 |  | 0 | 0 | 0 | 0 | 0 | 0 | 0 | 0
[15 empty] | 1848 | 3.7 | 0 | 1.586 | 1.586 | 1.586 | 1.586 |  | 5 | 5 | 5 | 5 | 0 | 0 | 0 | 0 | 15.86 | 15.86 | 15.86 | 15.86 | 17.446 | 17.446 | 17.446 | 17.446 |  | 0 | 0 | 0 | 0 | 0 | 0 | 0 | 0
[15 empty] | 1849 | 3.8 | 0 | 1.464 | 1.464 | 1.464 | 1.464 |  | 5 | 5 | 5 | 5 | 0 | 0 | 0 | 0 | 15.86 | 15.86 | 15.86 | 15.86 | 17.324 | 17.324 | 17.324 | 17.324 |  | 0 | 0 | 0 | 0 | 0 | 0 | 0 | 0
[15 empty] | 1850 | 4.2 | 0 | 0.976 | 0.976 | 0.976 | 0.976 |  | 5 | 5 | 5 | 5 | 0 | 0 | 0 | 0 | 15.86 | 15.86 | 15.86 | 15.86 | 16.836 | 16.836 | 16.836 | 16.836 |  | 0 | 0 | 0 | 0 | 0 | 0 | 0 | 0
[15 empty] | 1851 | 4.7 | 0 | 0.366 | 0.366 | 0.366 | 0.366 |  | 5 | 5 | 5 | 5 | 0 | 0 | 0 | 0 | 15.86 | 15.86 | 15.86 | 15.86 | 16.226 | 16.226 | 16.226 | 16.226 |  | 0 | 0 | 0 | 0 | 0 | 0 | 0 | 0
[15 empty] | 1852 | 5.5 | 0 | 0 | 0 | 0 | 0 |  | 5.5 | 5.5 | 5.5 | 5.5 | 0 | 0 | 0 | 0 | 15.25 | 15.25 | 15.25 | 15.25 | 15.25 | 15.25 | 15.25 | 15.25 |  | 0 | 0 | 0 | 0 | 0 | 0 | 0 | 0
[15 empty] | 1853 | 6.3 | 0 | 0 | 0 | 0 | 0 |  | 6.3 | 6.3 | 6.3 | 6.3 | 0 | 0 | 0 | 0 | 14.274 | 14.274 | 14.274 | 14.274 | 14.274 | 14.274 | 14.274 | 14.274 |  | 0 | 0 | 0 | 0 | 0 | 0 | 0 | 0
[15 empty] | 1854 | 7.2 | 0 | 0 | 0 | 0 | 0 |  | 7.2 | 7.2 | 7.2 | 7.2 | 0 | 0 | 0 | 0 | 13.176 | 13.176 | 13.176 | 13.176 | 13.176 | 13.176 | 13.176 | 13.176 |  | 0 | 0 | 0 | 0 | 0 | 0 | 0 | 0
[15 empty] | 1855 | 8.1 | 0 | 0 | 0 | 0 | 0 |  | 8.1 | 8.1 | 8.1 | 8.1 | 0 | 0 | 0 | 0 | 12.078 | 12.078 | 12.078 | 12.078 | 12.078 | 12.078 | 12.078 | 12.078 |  | 0 | 0 | 0 | 0 | 0 | 0 | 0 | 0
[15 empty] | 1856 | 9 | 0 | 0 | 0 | 0 | 0 |  | 9 | 9 | 9 | 9 | 0 | 0 | 0 | 0 | 10.98 | 10.98 | 10.98 | 10.98 | 10.98 | 10.98 | 10.98 | 10.98 |  | 0 | 0 | 0 | 0 | 0 | 0 | 0 | 0
[15 empty] | 1857 | 9.7 | 1 | 0 | 0 | 0 | 0 |  | 9.7 | 9.7 | 9.7 | 9.7 | 0 | 0 | 0 | 0 | 10.126 | 10.126 | 10.126 | 10.126 | 10.126 | 10.126 | 10.126 | 10.126 |  | 10.126 | 10.126 | 10.126 | 10.126 | 0 | 0 | 0 | 0
[15 empty] | 1858 | 10.2 | 1 | 0 | 0 | 0 | 0 |  | 10.2 | 10.2 | 10.2 | 10.2 | 0 | 0 | 0 | 0 | 9.516 | 9.516 | 9.516 | 9.516 | 9.516 | 9.516 | 9.516 | 9.516 |  | 9.516 | 9.516 | 9.516 | 9.516 | 0 | 0 | 0 | 0
[15 empty] | 1859 | 10.6 | 1 | 0 | 0 | 0 | 0 |  | 10.6 | 10.6 | 10.6 | 10.6 | 0 | 0 | 0 | 0 | 9.028 | 9.028 | 9.028 | 9.028 | 9.028 | 9.028 | 9.028 | 9.028 |  | 9.028 | 9.028 | 9.028 | 9.028 | 0 | 0 | 0 | 0
[15 empty] | 1860 | 10.7 | 1 | 0 | 0 | 0 | 0 |  | 10.7 | 10.7 | 10.7 | 10.7 | 0 | 0 | 0 | 0 | 8.906 | 8.906 | 8.906 | 8.906 | 8.906 | 8.906 | 8.906 | 8.906 |  | 8.906 | 8.906 | 8.906 | 8.906 | 0 | 0 | 0 | 0
[15 empty] | 1861 | 10.6 | 1 | 0 | 0 | 0 | 0 |  | 10.6 | 10.6 | 10.6 | 10.6 | 0 | 0 | 0 | 0 | 9.028 | 9.028 | 9.028 | 9.028 | 9.028 | 9.028 | 9.028 | 9.028 |  | 9.028 | 9.028 | 9.028 | 9.028 | 0 | 0 | 0 | 0
[15 empty] | 1862 | 10.2 | 1 | 0 | 0 | 0 | 0 |  | 10.2 | 10.2 | 10.2 | 10.2 | 0 | 0 | 0 | 0 | 9.516 | 9.516 | 9.516 | 9.516 | 9.516 | 9.516 | 9.516 | 9.516 |  | 9.516 | 9.516 | 9.516 | 9.516 | 0 | 0 | 0 | 0
[15 empty] | 1863 | 9.7 | 1 | 0 | 0 | 0 | 0 |  | 9.7 | 9.7 | 9.7 | 9.7 | 0 | 0 | 0 | 0 | 10.126 | 10.126 | 10.126 | 10.126 | 10.126 | 10.126 | 10.126 | 10.126 |  | 10.126 | 10.126 | 10.126 | 10.126 | 0 | 0 | 0 | 0
[15 empty] | 1864 | 9 | 1 | 0 | 0 | 0 | 0 |  | 9 | 9 | 9 | 9 | 0 | 0 | 0 | 0 | 10.98 | 10.98 | 10.98 | 10.98 | 10.98 | 10.98 | 10.98 | 10.98 |  | 10.98 | 10.98 | 10.98 | 10.98 | 0 | 0 | 0 | 0
[15 empty] | 1865 | 8.1 | 1 | 0 | 0 | 0 | 0 |  | 8.1 | 8.1 | 8.1 | 8.1 | 0 | 0 | 0 | 0 | 12.078 | 12.078 | 12.078 | 12.078 | 12.078 | 12.078 | 12.078 | 12.078 |  | 12.078 | 12.078 | 12.078 | 12.078 | 0 | 0 | 0 | 0
[15 empty] | 1866 | 7.2 | 1 | 0 | 0 | 0 | 0 |  | 7.2 | 7.2 | 7.2 | 7.2 | 0 | 0 | 0 | 0 | 13.176 | 13.176 | 13.176 | 13.176 | 13.176 | 13.176 | 13.176 | 13.176 |  | 13.176 | 13.176 | 13.176 | 13.176 | 0 | 0 | 0 | 0
[15 empty] | 1867 | 6.3 | 0 | 0 | 0 | 0 | 0 |  | 6.3 | 6.3 | 6.3 | 6.3 | 0 | 0 | 0 | 0 | 14.274 | 14.274 | 14.274 | 14.274 | 14.274 | 14.274 | 14.274 | 14.274 |  | 0 | 0 | 0 | 0 | 0 | 0 | 0 | 0
[15 empty] | 1868 | 5.5 | 0 | 0 | 0 | 0 | 0 |  | 5.5 | 5.5 | 5.5 | 5.5 | 0 | 0 | 0 | 0 | 15.25 | 15.25 | 15.25 | 15.25 | 15.25 | 15.25 | 15.25 | 15.25 |  | 0 | 0 | 0 | 0 | 0 | 0 | 0 | 0
[15 empty] | 1869 | 4.7 | 0 | 0.366 | 0.366 | 0.366 | 0.366 |  | 5 | 5 | 5 | 5 | 0 | 0 | 0 | 0 | 15.86 | 15.86 | 15.86 | 15.86 | 16.226 | 16.226 | 16.226 | 16.226 |  | 0 | 0 | 0 | 0 | 0 | 0 | 0 | 0
[15 empty] | 1870 | 4.2 | 0 | 0.976 | 0.976 | 0.976 | 0.976 |  | 5 | 5 | 5 | 5 | 0 | 0 | 0 | 0 | 15.86 | 15.86 | 15.86 | 15.86 | 16.836 | 16.836 | 16.836 | 16.836 |  | 0 | 0 | 0 | 0 | 0 | 0 | 0 | 0
[15 empty] | 1871 | 3.8 | 0 | 1.464 | 1.464 | 1.464 | 1.464 |  | 5 | 5 | 5 | 5 | 0 | 0 | 0 | 0 | 15.86 | 15.86 | 15.86 | 15.86 | 17.324 | 17.324 | 17.324 | 17.324 |  | 0 | 0 | 0 | 0 | 0 | 0 | 0 | 0
[15 empty] | 1872 | 3.7 | 0 | 1.586 | 1.586 | 1.586 | 1.586 |  | 5 | 5 | 5 | 5 | 0 | 0 | 0 | 0 | 15.86 | 15.86 | 15.86 | 15.86 | 17.446 | 17.446 | 17.446 | 17.446 |  | 0 | 0 | 0 | 0 | 0 | 0 | 0 | 0
[15 empty] | 1873 | 3.8 | 0 | 1.464 | 1.464 | 1.464 | 1.464 |  | 5 | 5 | 5 | 5 | 0 | 0 | 0 | 0 | 15.86 | 15.86 | 15.86 | 15.86 | 17.324 | 17.324 | 17.324 | 17.324 |  | 0 | 0 | 0 | 0 | 0 | 0 | 0 | 0
[15 empty] | 1874 | 4.2 | 0 | 0.976 | 0.976 | 0.976 | 0.976 |  | 5 | 5 | 5 | 5 | 0 | 0 | 0 | 0 | 15.86 | 15.86 | 15.86 | 15.86 | 16.836 | 16.836 | 16.836 | 16.836 |  | 0 | 0 | 0 | 0 | 0 | 0 | 0 | 0
[15 empty] | 1875 | 4.7 | 0 | 0.366 | 0.366 | 0.366 | 0.366 |  | 5 | 5 | 5 | 5 | 0 | 0 | 0 | 0 | 15.86 | 15.86 | 15.86 | 15.86 | 16.226 | 16.226 | 16.226 | 16.226 |  | 0 | 0 | 0 | 0 | 0 | 0 | 0 | 0
[15 empty] | 1876 | 5.5 | 0 | 0 | 0 | 0 | 0 |  | 5.5 | 5.5 | 5.5 | 5.5 | 0 | 0 | 0 | 0 | 15.25 | 15.25 | 15.25 | 15.25 | 15.25 | 15.25 | 15.25 | 15.25 |  | 0 | 0 | 0 | 0 | 0 | 0 | 0 | 0
[15 empty] | 1877 | 6.3 | 0 | 0 | 0 | 0 | 0 |  | 6.3 | 6.3 | 6.3 | 6.3 | 0 | 0 | 0 | 0 | 14.274 | 14.274 | 14.274 | 14.274 | 14.274 | 14.274 | 14.274 | 14.274 |  | 0 | 0 | 0 | 0 | 0 | 0 | 0 | 0
[15 empty] | 1878 | 7.2 | 0 | 0 | 0 | 0 | 0 |  | 7.2 | 7.2 | 7.2 | 7.2 | 0 | 0 | 0 | 0 | 13.176 | 13.176 | 13.176 | 13.176 | 13.176 | 13.176 | 13.176 | 13.176 |  | 0 | 0 | 0 | 0 | 0 | 0 | 0 | 0
[15 empty] | 1879 | 8.1 | 0 | 0 | 0 | 0 | 0 |  | 8.1 | 8.1 | 8.1 | 8.1 | 0 | 0 | 0 | 0 | 12.078 | 12.078 | 12.078 | 12.078 | 12.078 | 12.078 | 12.078 | 12.078 |  | 0 | 0 | 0 | 0 | 0 | 0 | 0 | 0
[15 empty] | 1880 | 9 | 0 | 0 | 0 | 0 | 0 |  | 9 | 9 | 9 | 9 | 0 | 0 | 0 | 0 | 10.98 | 10.98 | 10.98 | 10.98 | 10.98 | 10.98 | 10.98 | 10.98 |  | 0 | 0 | 0 | 0 | 0 | 0 | 0 | 0
[15 empty] | 1881 | 9.7 | 1 | 0 | 0 | 0 | 0 |  | 9.7 | 9.7 | 9.7 | 9.7 | 0 | 0 | 0 | 0 | 10.126 | 10.126 | 10.126 | 10.126 | 10.126 | 10.126 | 10.126 | 10.126 |  | 10.126 | 10.126 | 10.126 | 10.126 | 0 | 0 | 0 | 0
[15 empty] | 1882 | 10.2 | 1 | 0 | 0 | 0 | 0 |  | 10.2 | 10.2 | 10.2 | 10.2 | 0 | 0 | 0 | 0 | 9.516 | 9.516 | 9.516 | 9.516 | 9.516 | 9.516 | 9.516 | 9.516 |  | 9.516 | 9.516 | 9.516 | 9.516 | 0 | 0 | 0 | 0
[15 empty] | 1883 | 10.6 | 1 | 0 | 0 | 0 | 0 |  | 10.6 | 10.6 | 10.6 | 10.6 | 0 | 0 | 0 | 0 | 9.028 | 9.028 | 9.028 | 9.028 | 9.028 | 9.028 | 9.028 | 9.028 |  | 9.028 | 9.028 | 9.028 | 9.028 | 0 | 0 | 0 | 0
[15 empty] | 1884 | 10.7 | 1 | 0 | 0 | 0 | 0 |  | 10.7 | 10.7 | 10.7 | 10.7 | 0 | 0 | 0 | 0 | 8.906 | 8.906 | 8.906 | 8.906 | 8.906 | 8.906 | 8.906 | 8.906 |  | 8.906 | 8.906 | 8.906 | 8.906 | 0 | 0 | 0 | 0
[15 empty] | 1885 | 10.6 | 1 | 0 | 0 | 0 | 0 |  | 10.6 | 10.6 | 10.6 | 10.6 | 0 | 0 | 0 | 0 | 9.028 | 9.028 | 9.028 | 9.028 | 9.028 | 9.028 | 9.028 | 9.028 |  | 9.028 | 9.028 | 9.028 | 9.028 | 0 | 0 | 0 | 0
[15 empty] | 1886 | 10.2 | 1 | 0 | 0 | 0 | 0 |  | 10.2 | 10.2 | 10.2 | 10.2 | 0 | 0 | 0 | 0 | 9.516 | 9.516 | 9.516 | 9.516 | 9.516 | 9.516 | 9.516 | 9.516 |  | 9.516 | 9.516 | 9.516 | 9.516 | 0 | 0 | 0 | 0
[15 empty] | 1887 | 9.7 | 1 | 0 | 0 | 0 | 0 |  | 9.7 | 9.7 | 9.7 | 9.7 | 0 | 0 | 0 | 0 | 10.126 | 10.126 | 10.126 | 10.126 | 10.126 | 10.126 | 10.126 | 10.126 |  | 10.126 | 10.126 | 10.126 | 10.126 | 0 | 0 | 0 | 0
[15 empty] | 1888 | 9 | 1 | 0 | 0 | 0 | 0 |  | 9 | 9 | 9 | 9 | 0 | 0 | 0 | 0 | 10.98 | 10.98 | 10.98 | 10.98 | 10.98 | 10.98 | 10.98 | 10.98 |  | 10.98 | 10.98 | 10.98 | 10.98 | 0 | 0 | 0 | 0
[15 empty] | 1889 | 8.1 | 1 | 0 | 0 | 0 | 0 |  | 8.1 | 8.1 | 8.1 | 8.1 | 0 | 0 | 0 | 0 | 12.078 | 12.078 | 12.078 | 12.078 | 12.078 | 12.078 | 12.078 | 12.078 |  | 12.078 | 12.078 | 12.078 | 12.078 | 0 | 0 | 0 | 0
[15 empty] | 1890 | 7.2 | 1 | 0 | 0 | 0 | 0 |  | 7.2 | 7.2 | 7.2 | 7.2 | 0 | 0 | 0 | 0 | 13.176 | 13.176 | 13.176 | 13.176 | 13.176 | 13.176 | 13.176 | 13.176 |  | 13.176 | 13.176 | 13.176 | 13.176 | 0 | 0 | 0 | 0
[15 empty] | 1891 | 6.3 | 0 | 0 | 0 | 0 | 0 |  | 6.3 | 6.3 | 6.3 | 6.3 | 0 | 0 | 0 | 0 | 14.274 | 14.274 | 14.274 | 14.274 | 14.274 | 14.274 | 14.274 | 14.274 |  | 0 | 0 | 0 | 0 | 0 | 0 | 0 | 0
[15 empty] | 1892 | 5.5 | 0 | 0 | 0 | 0 | 0 |  | 5.5 | 5.5 | 5.5 | 5.5 | 0 | 0 | 0 | 0 | 15.25 | 15.25 | 15.25 | 15.25 | 15.25 | 15.25 | 15.25 | 15.25 |  | 0 | 0 | 0 | 0 | 0 | 0 | 0 | 0
[15 empty] | 1893 | 4.7 | 0 | 0.366 | 0.366 | 0.366 | 0.366 |  | 5 | 5 | 5 | 5 | 0 | 0 | 0 | 0 | 15.86 | 15.86 | 15.86 | 15.86 | 16.226 | 16.226 | 16.226 | 16.226 |  | 0 | 0 | 0 | 0 | 0 | 0 | 0 | 0
[15 empty] | 1894 | 4.2 | 0 | 0.976 | 0.976 | 0.976 | 0.976 |  | 5 | 5 | 5 | 5 | 0 | 0 | 0 | 0 | 15.86 | 15.86 | 15.86 | 15.86 | 16.836 | 16.836 | 16.836 | 16.836 |  | 0 | 0 | 0 | 0 | 0 | 0 | 0 | 0
[15 empty] | 1895 | 3.8 | 0 | 1.464 | 1.464 | 1.464 | 1.464 |  | 5 | 5 | 5 | 5 | 0 | 0 | 0 | 0 | 15.86 | 15.86 | 15.86 | 15.86 | 17.324 | 17.324 | 17.324 | 17.324 |  | 0 | 0 | 0 | 0 | 0 | 0 | 0 | 0
[15 empty] | 1896 | 3.7 | 0 | 1.586 | 1.586 | 1.586 | 1.586 |  | 5 | 5 | 5 | 5 | 0 | 0 | 0 | 0 | 15.86 | 15.86 | 15.86 | 15.86 | 17.446 | 17.446 | 17.446 | 17.446 |  | 0 | 0 | 0 | 0 | 0 | 0 | 0 | 0
[15 empty] | 1897 | 3.8 | 0 | 1.464 | 1.464 | 1.464 | 1.464 |  | 5 | 5 | 5 | 5 | 0 | 0 | 0 | 0 | 15.86 | 15.86 | 15.86 | 15.86 | 17.324 | 17.324 | 17.324 | 17.324 |  | 0 | 0 | 0 | 0 | 0 | 0 | 0 | 0
[15 empty] | 1898 | 4.2 | 0 | 0.976 | 0.976 | 0.976 | 0.976 |  | 5 | 5 | 5 | 5 | 0 | 0 | 0 | 0 | 15.86 | 15.86 | 15.86 | 15.86 | 16.836 | 16.836 | 16.836 | 16.836 |  | 0 | 0 | 0 | 0 | 0 | 0 | 0 | 0
[15 empty] | 1899 | 4.7 | 0 | 0.366 | 0.366 | 0.366 | 0.366 |  | 5 | 5 | 5 | 5 | 0 | 0 | 0 | 0 | 15.86 | 15.86 | 15.86 | 15.86 | 16.226 | 16.226 | 16.226 | 16.226 |  | 0 | 0 | 0 | 0 | 0 | 0 | 0 | 0
[15 empty] | 1900 | 5.5 | 0 | 0 | 0 | 0 | 0 |  | 5.5 | 5.5 | 5.5 | 5.5 | 0 | 0 | 0 | 0 | 15.25 | 15.25 | 15.25 | 15.25 | 15.25 | 15.25 | 15.25 | 15.25 |  | 0 | 0 | 0 | 0 | 0 | 0 | 0 | 0
[15 empty] | 1901 | 6.3 | 0 | 0 | 0 | 0 | 0 |  | 6.3 | 6.3 | 6.3 | 6.3 | 0 | 0 | 0 | 0 | 14.274 | 14.274 | 14.274 | 14.274 | 14.274 | 14.274 | 14.274 | 14.274 |  | 0 | 0 | 0 | 0 | 0 | 0 | 0 | 0
[15 empty] | 1902 | 7.2 | 0 | 0 | 0 | 0 | 0 |  | 7.2 | 7.2 | 7.2 | 7.2 | 0 | 0 | 0 | 0 | 13.176 | 13.176 | 13.176 | 13.176 | 13.176 | 13.176 | 13.176 | 13.176 |  | 0 | 0 | 0 | 0 | 0 | 0 | 0 | 0
[15 empty] | 1903 | 8.1 | 0 | 0 | 0 | 0 | 0 |  | 8.1 | 8.1 | 8.1 | 8.1 | 0 | 0 | 0 | 0 | 12.078 | 12.078 | 12.078 | 12.078 | 12.078 | 12.078 | 12.078 | 12.078 |  | 0 | 0 | 0 | 0 | 0 | 0 | 0 | 0
[15 empty] | 1904 | 9 | 0 | 0 | 0 | 0 | 0 |  | 9 | 9 | 9 | 9 | 0 | 0 | 0 | 0 | 10.98 | 10.98 | 10.98 | 10.98 | 10.98 | 10.98 | 10.98 | 10.98 |  | 0 | 0 | 0 | 0 | 0 | 0 | 0 | 0
[15 empty] | 1905 | 9.7 | 1 | 0 | 0 | 0 | 0 |  | 9.7 | 9.7 | 9.7 | 9.7 | 0 | 0 | 0 | 0 | 10.126 | 10.126 | 10.126 | 10.126 | 10.126 | 10.126 | 10.126 | 10.126 |  | 10.126 | 10.126 | 10.126 | 10.126 | 0 | 0 | 0 | 0
[15 empty] | 1906 | 10.2 | 1 | 0 | 0 | 0 | 0 |  | 10.2 | 10.2 | 10.2 | 10.2 | 0 | 0 | 0 | 0 | 9.516 | 9.516 | 9.516 | 9.516 | 9.516 | 9.516 | 9.516 | 9.516 |  | 9.516 | 9.516 | 9.516 | 9.516 | 0 | 0 | 0 | 0
[15 empty] | 1907 | 10.6 | 1 | 0 | 0 | 0 | 0 |  | 10.6 | 10.6 | 10.6 | 10.6 | 0 | 0 | 0 | 0 | 9.028 | 9.028 | 9.028 | 9.028 | 9.028 | 9.028 | 9.028 | 9.028 |  | 9.028 | 9.028 | 9.028 | 9.028 | 0 | 0 | 0 | 0
[15 empty] | 1908 | 10.7 | 1 | 0 | 0 | 0 | 0 |  | 10.7 | 10.7 | 10.7 | 10.7 | 0 | 0 | 0 | 0 | 8.906 | 8.906 | 8.906 | 8.906 | 8.906 | 8.906 | 8.906 | 8.906 |  | 8.906 | 8.906 | 8.906 | 8.906 | 0 | 0 | 0 | 0
[15 empty] | 1909 | 10.6 | 1 | 0 | 0 | 0 | 0 |  | 10.6 | 10.6 | 10.6 | 10.6 | 0 | 0 | 0 | 0 | 9.028 | 9.028 | 9.028 | 9.028 | 9.028 | 9.028 | 9.028 | 9.028 |  | 9.028 | 9.028 | 9.028 | 9.028 | 0 | 0 | 0 | 0
[15 empty] | 1910 | 10.2 | 1 | 0 | 0 | 0 | 0 |  | 10.2 | 10.2 | 10.2 | 10.2 | 0 | 0 | 0 | 0 | 9.516 | 9.516 | 9.516 | 9.516 | 9.516 | 9.516 | 9.516 | 9.516 |  | 9.516 | 9.516 | 9.516 | 9.516 | 0 | 0 | 0 | 0
[15 empty] | 1911 | 9.7 | 1 | 0 | 0 | 0 | 0 |  | 9.7 | 9.7 | 9.7 | 9.7 | 0 | 0 | 0 | 0 | 10.126 | 10.126 | 10.126 | 10.126 | 10.126 | 10.126 | 10.126 | 10.126 |  | 10.126 | 10.126 | 10.126 | 10.126 | 0 | 0 | 0 | 0
[15 empty] | 1912 | 9 | 1 | 0 | 0 | 0 | 0 |  | 9 | 9 | 9 | 9 | 0 | 0 | 0 | 0 | 10.98 | 10.98 | 10.98 | 10.98 | 10.98 | 10.98 | 10.98 | 10.98 |  | 10.98 | 10.98 | 10.98 | 10.98 | 0 | 0 | 0 | 0
[15 empty] | 1913 | 8.1 | 1 | 0 | 0 | 0 | 0 |  | 8.1 | 8.1 | 8.1 | 8.1 | 0 | 0 | 0 | 0 | 12.078 | 12.078 | 12.078 | 12.078 | 12.078 | 12.078 | 12.078 | 12.078 |  | 12.078 | 12.078 | 12.078 | 12.078 | 0 | 0 | 0 | 0
[15 empty] | 1914 | 7.2 | 1 | 0 | 0 | 0 | 0 |  | 7.2 | 7.2 | 7.2 | 7.2 | 0 | 0 | 0 | 0 | 13.176 | 13.176 | 13.176 | 13.176 | 13.176 | 13.176 | 13.176 | 13.176 |  | 13.176 | 13.176 | 13.176 | 13.176 | 0 | 0 | 0 | 0
[15 empty] | 1915 | 6.3 | 0 | 0 | 0 | 0 | 0 |  | 6.3 | 6.3 | 6.3 | 6.3 | 0 | 0 | 0 | 0 | 14.274 | 14.274 | 14.274 | 14.274 | 14.274 | 14.274 | 14.274 | 14.274 |  | 0 | 0 | 0 | 0 | 0 | 0 | 0 | 0
[15 empty] | 1916 | 5.5 | 0 | 0 | 0 | 0 | 0 |  | 5.5 | 5.5 | 5.5 | 5.5 | 0 | 0 | 0 | 0 | 15.25 | 15.25 | 15.25 | 15.25 | 15.25 | 15.25 | 15.25 | 15.25 |  | 0 | 0 | 0 | 0 | 0 | 0 | 0 | 0
[15 empty] | 1917 | 4.7 | 0 | 0.366 | 0.366 | 0.366 | 0.366 |  | 5 | 5 | 5 | 5 | 0 | 0 | 0 | 0 | 15.86 | 15.86 | 15.86 | 15.86 | 16.226 | 16.226 | 16.226 | 16.226 |  | 0 | 0 | 0 | 0 | 0 | 0 | 0 | 0
[15 empty] | 1918 | 4.2 | 0 | 0.976 | 0.976 | 0.976 | 0.976 |  | 5 | 5 | 5 | 5 | 0 | 0 | 0 | 0 | 15.86 | 15.86 | 15.86 | 15.86 | 16.836 | 16.836 | 16.836 | 16.836 |  | 0 | 0 | 0 | 0 | 0 | 0 | 0 | 0
[15 empty] | 1919 | 3.8 | 0 | 1.464 | 1.464 | 1.464 | 1.464 |  | 5 | 5 | 5 | 5 | 0 | 0 | 0 | 0 | 15.86 | 15.86 | 15.86 | 15.86 | 17.324 | 17.324 | 17.324 | 17.324 |  | 0 | 0 | 0 | 0 | 0 | 0 | 0 | 0
[15 empty] | 1920 | 3.7 | 0 | 1.586 | 1.586 | 1.586 | 1.586 |  | 5 | 5 | 5 | 5 | 0 | 0 | 0 | 0 | 15.86 | 15.86 | 15.86 | 15.86 | 17.446 | 17.446 | 17.446 | 17.446 |  | 0 | 0 | 0 | 0 | 0 | 0 | 0 | 0
[15 empty] | 1921 | 3.8 | 0 | 1.464 | 1.464 | 1.464 | 1.464 |  | 5 | 5 | 5 | 5 | 0 | 0 | 0 | 0 | 15.86 | 15.86 | 15.86 | 15.86 | 17.324 | 17.324 | 17.324 | 17.324 |  | 0 | 0 | 0 | 0 | 0 | 0 | 0 | 0
[15 empty] | 1922 | 4.2 | 0 | 0.976 | 0.976 | 0.976 | 0.976 |  | 5 | 5 | 5 | 5 | 0 | 0 | 0 | 0 | 15.86 | 15.86 | 15.86 | 15.86 | 16.836 | 16.836 | 16.836 | 16.836 |  | 0 | 0 | 0 | 0 | 0 | 0 | 0 | 0
[15 empty] | 1923 | 4.7 | 0 | 0.366 | 0.366 | 0.366 | 0.366 |  | 5 | 5 | 5 | 5 | 0 | 0 | 0 | 0 | 15.86 | 15.86 | 15.86 | 15.86 | 16.226 | 16.226 | 16.226 | 16.226 |  | 0 | 0 | 0 | 0 | 0 | 0 | 0 | 0
[15 empty] | 1924 | 5.5 | 0 | 0 | 0 | 0 | 0 |  | 5.5 | 5.5 | 5.5 | 5.5 | 0 | 0 | 0 | 0 | 15.25 | 15.25 | 15.25 | 15.25 | 15.25 | 15.25 | 15.25 | 15.25 |  | 0 | 0 | 0 | 0 | 0 | 0 | 0 | 0
[15 empty] | 1925 | 6.3 | 0 | 0 | 0 | 0 | 0 |  | 6.3 | 6.3 | 6.3 | 6.3 | 0 | 0 | 0 | 0 | 14.274 | 14.274 | 14.274 | 14.274 | 14.274 | 14.274 | 14.274 | 14.274 |  | 0 | 0 | 0 | 0 | 0 | 0 | 0 | 0
[15 empty] | 1926 | 7.2 | 0 | 0 | 0 | 0 | 0 |  | 7.2 | 7.2 | 7.2 | 7.2 | 0 | 0 | 0 | 0 | 13.176 | 13.176 | 13.176 | 13.176 | 13.176 | 13.176 | 13.176 | 13.176 |  | 0 | 0 | 0 | 0 | 0 | 0 | 0 | 0
[15 empty] | 1927 | 8.1 | 0 | 0 | 0 | 0 | 0 |  | 8.1 | 8.1 | 8.1 | 8.1 | 0 | 0 | 0 | 0 | 12.078 | 12.078 | 12.078 | 12.078 | 12.078 | 12.078 | 12.078 | 12.078 |  | 0 | 0 | 0 | 0 | 0 | 0 | 0 | 0
[15 empty] | 1928 | 9 | 0 | 0 | 0 | 0 | 0 |  | 9 | 9 | 9 | 9 | 0 | 0 | 0 | 0 | 10.98 | 10.98 | 10.98 | 10.98 | 10.98 | 10.98 | 10.98 | 10.98 |  | 0 | 0 | 0 | 0 | 0 | 0 | 0 | 0
[15 empty] | 1929 | 9.7 | 1 | 0 | 0 | 0 | 0 |  | 9.7 | 9.7 | 9.7 | 9.7 | 0 | 0 | 0 | 0 | 10.126 | 10.126 | 10.126 | 10.126 | 10.126 | 10.126 | 10.126 | 10.126 |  | 10.126 | 10.126 | 10.126 | 10.126 | 0 | 0 | 0 | 0
[15 empty] | 1930 | 10.2 | 1 | 0 | 0 | 0 | 0 |  | 10.2 | 10.2 | 10.2 | 10.2 | 0 | 0 | 0 | 0 | 9.516 | 9.516 | 9.516 | 9.516 | 9.516 | 9.516 | 9.516 | 9.516 |  | 9.516 | 9.516 | 9.516 | 9.516 | 0 | 0 | 0 | 0
[15 empty] | 1931 | 10.6 | 1 | 0 | 0 | 0 | 0 |  | 10.6 | 10.6 | 10.6 | 10.6 | 0 | 0 | 0 | 0 | 9.028 | 9.028 | 9.028 | 9.028 | 9.028 | 9.028 | 9.028 | 9.028 |  | 9.028 | 9.028 | 9.028 | 9.028 | 0 | 0 | 0 | 0
[15 empty] | 1932 | 10.7 | 1 | 0 | 0 | 0 | 0 |  | 10.7 | 10.7 | 10.7 | 10.7 | 0 | 0 | 0 | 0 | 8.906 | 8.906 | 8.906 | 8.906 | 8.906 | 8.906 | 8.906 | 8.906 |  | 8.906 | 8.906 | 8.906 | 8.906 | 0 | 0 | 0 | 0
[15 empty] | 1933 | 10.6 | 1 | 0 | 0 | 0 | 0 |  | 10.6 | 10.6 | 10.6 | 10.6 | 0 | 0 | 0 | 0 | 9.028 | 9.028 | 9.028 | 9.028 | 9.028 | 9.028 | 9.028 | 9.028 |  | 9.028 | 9.028 | 9.028 | 9.028 | 0 | 0 | 0 | 0
[15 empty] | 1934 | 10.2 | 1 | 0 | 0 | 0 | 0 |  | 10.2 | 10.2 | 10.2 | 10.2 | 0 | 0 | 0 | 0 | 9.516 | 9.516 | 9.516 | 9.516 | 9.516 | 9.516 | 9.516 | 9.516 |  | 9.516 | 9.516 | 9.516 | 9.516 | 0 | 0 | 0 | 0
[15 empty] | 1935 | 9.7 | 1 | 0 | 0 | 0 | 0 |  | 9.7 | 9.7 | 9.7 | 9.7 | 0 | 0 | 0 | 0 | 10.126 | 10.126 | 10.126 | 10.126 | 10.126 | 10.126 | 10.126 | 10.126 |  | 10.126 | 10.126 | 10.126 | 10.126 | 0 | 0 | 0 | 0
[15 empty] | 1936 | 9 | 1 | 0 | 0 | 0 | 0 |  | 9 | 9 | 9 | 9 | 0 | 0 | 0 | 0 | 10.98 | 10.98 | 10.98 | 10.98 | 10.98 | 10.98 | 10.98 | 10.98 |  | 10.98 | 10.98 | 10.98 | 10.98 | 0 | 0 | 0 | 0
[15 empty] | 1937 | 8.1 | 1 | 0 | 0 | 0 | 0 |  | 8.1 | 8.1 | 8.1 | 8.1 | 0 | 0 | 0 | 0 | 12.078 | 12.078 | 12.078 | 12.078 | 12.078 | 12.078 | 12.078 | 12.078 |  | 12.078 | 12.078 | 12.078 | 12.078 | 0 | 0 | 0 | 0
[15 empty] | 1938 | 7.2 | 1 | 0 | 0 | 0 | 0 |  | 7.2 | 7.2 | 7.2 | 7.2 | 0 | 0 | 0 | 0 | 13.176 | 13.176 | 13.176 | 13.176 | 13.176 | 13.176 | 13.176 | 13.176 |  | 13.176 | 13.176 | 13.176 | 13.176 | 0 | 0 | 0 | 0
[15 empty] | 1939 | 6.3 | 0 | 0 | 0 | 0 | 0 |  | 6.3 | 6.3 | 6.3 | 6.3 | 0 | 0 | 0 | 0 | 14.274 | 14.274 | 14.274 | 14.274 | 14.274 | 14.274 | 14.274 | 14.274 |  | 0 | 0 | 0 | 0 | 0 | 0 | 0 | 0
[15 empty] | 1940 | 5.5 | 0 | 0 | 0 | 0 | 0 |  | 5.5 | 5.5 | 5.5 | 5.5 | 0 | 0 | 0 | 0 | 15.25 | 15.25 | 15.25 | 15.25 | 15.25 | 15.25 | 15.25 | 15.25 |  | 0 | 0 | 0 | 0 | 0 | 0 | 0 | 0
[15 empty] | 1941 | 4.7 | 0 | 0.366 | 0.366 | 0.366 | 0.366 |  | 5 | 5 | 5 | 5 | 0 | 0 | 0 | 0 | 15.86 | 15.86 | 15.86 | 15.86 | 16.226 | 16.226 | 16.226 | 16.226 |  | 0 | 0 | 0 | 0 | 0 | 0 | 0 | 0
[15 empty] | 1942 | 4.2 | 0 | 0.976 | 0.976 | 0.976 | 0.976 |  | 5 | 5 | 5 | 5 | 0 | 0 | 0 | 0 | 15.86 | 15.86 | 15.86 | 15.86 | 16.836 | 16.836 | 16.836 | 16.836 |  | 0 | 0 | 0 | 0 | 0 | 0 | 0 | 0
[15 empty] | 1943 | 3.8 | 0 | 1.464 | 1.464 | 1.464 | 1.464 |  | 5 | 5 | 5 | 5 | 0 | 0 | 0 | 0 | 15.86 | 15.86 | 15.86 | 15.86 | 17.324 | 17.324 | 17.324 | 17.324 |  | 0 | 0 | 0 | 0 | 0 | 0 | 0 | 0
[15 empty] | 1944 | 3.7 | 0 | 1.586 | 1.586 | 1.586 | 1.586 |  | 5 | 5 | 5 | 5 | 0 | 0 | 0 | 0 | 15.86 | 15.86 | 15.86 | 15.86 | 17.446 | 17.446 | 17.446 | 17.446 |  | 0 | 0 | 0 | 0 | 0 | 0 | 0 | 0
[15 empty] | 1945 | 3.8 | 0 | 1.464 | 1.464 | 1.464 | 1.464 |  | 5 | 5 | 5 | 5 | 0 | 0 | 0 | 0 | 15.86 | 15.86 | 15.86 | 15.86 | 17.324 | 17.324 | 17.324 | 17.324 |  | 0 | 0 | 0 | 0 | 0 | 0 | 0 | 0
[15 empty] | 1946 | 4.2 | 0 | 0.976 | 0.976 | 0.976 | 0.976 |  | 5 | 5 | 5 | 5 | 0 | 0 | 0 | 0 | 15.86 | 15.86 | 15.86 | 15.86 | 16.836 | 16.836 | 16.836 | 16.836 |  | 0 | 0 | 0 | 0 | 0 | 0 | 0 | 0
[15 empty] | 1947 | 4.7 | 0 | 0.366 | 0.366 | 0.366 | 0.366 |  | 5 | 5 | 5 | 5 | 0 | 0 | 0 | 0 | 15.86 | 15.86 | 15.86 | 15.86 | 16.226 | 16.226 | 16.226 | 16.226 |  | 0 | 0 | 0 | 0 | 0 | 0 | 0 | 0
[15 empty] | 1948 | 5.5 | 0 | 0 | 0 | 0 | 0 |  | 5.5 | 5.5 | 5.5 | 5.5 | 0 | 0 | 0 | 0 | 15.25 | 15.25 | 15.25 | 15.25 | 15.25 | 15.25 | 15.25 | 15.25 |  | 0 | 0 | 0 | 0 | 0 | 0 | 0 | 0
[15 empty] | 1949 | 6.3 | 0 | 0 | 0 | 0 | 0 |  | 6.3 | 6.3 | 6.3 | 6.3 | 0 | 0 | 0 | 0 | 14.274 | 14.274 | 14.274 | 14.274 | 14.274 | 14.274 | 14.274 | 14.274 |  | 0 | 0 | 0 | 0 | 0 | 0 | 0 | 0
[15 empty] | 1950 | 7.2 | 0 | 0 | 0 | 0 | 0 |  | 7.2 | 7.2 | 7.2 | 7.2 | 0 | 0 | 0 | 0 | 13.176 | 13.176 | 13.176 | 13.176 | 13.176 | 13.176 | 13.176 | 13.176 |  | 0 | 0 | 0 | 0 | 0 | 0 | 0 | 0
[15 empty] | 1951 | 8.1 | 0 | 0 | 0 | 0 | 0 |  | 8.1 | 8.1 | 8.1 | 8.1 | 0 | 0 | 0 | 0 | 12.078 | 12.078 | 12.078 | 12.078 | 12.078 | 12.078 | 12.078 | 12.078 |  | 0 | 0 | 0 | 0 | 0 | 0 | 0 | 0
[15 empty] | 1952 | 9 | 0 | 0 | 0 | 0 | 0 |  | 9 | 9 | 9 | 9 | 0 | 0 | 0 | 0 | 10.98 | 10.98 | 10.98 | 10.98 | 10.98 | 10.98 | 10.98 | 10.98 |  | 0 | 0 | 0 | 0 | 0 | 0 | 0 | 0
[15 empty] | 1953 | 9.7 | 1 | 0 | 0 | 0 | 0 |  | 9.7 | 9.7 | 9.7 | 9.7 | 0 | 0 | 0 | 0 | 10.126 | 10.126 | 10.126 | 10.126 | 10.126 | 10.126 | 10.126 | 10.126 |  | 10.126 | 10.126 | 10.126 | 10.126 | 0 | 0 | 0 | 0
[15 empty] | 1954 | 10.2 | 1 | 0 | 0 | 0 | 0 |  | 10.2 | 10.2 | 10.2 | 10.2 | 0 | 0 | 0 | 0 | 9.516 | 9.516 | 9.516 | 9.516 | 9.516 | 9.516 | 9.516 | 9.516 |  | 9.516 | 9.516 | 9.516 | 9.516 | 0 | 0 | 0 | 0
[15 empty] | 1955 | 10.6 | 1 | 0 | 0 | 0 | 0 |  | 10.6 | 10.6 | 10.6 | 10.6 | 0 | 0 | 0 | 0 | 9.028 | 9.028 | 9.028 | 9.028 | 9.028 | 9.028 | 9.028 | 9.028 |  | 9.028 | 9.028 | 9.028 | 9.028 | 0 | 0 | 0 | 0
[15 empty] | 1956 | 10.7 | 1 | 0 | 0 | 0 | 0 |  | 10.7 | 10.7 | 10.7 | 10.7 | 0 | 0 | 0 | 0 | 8.906 | 8.906 | 8.906 | 8.906 | 8.906 | 8.906 | 8.906 | 8.906 |  | 8.906 | 8.906 | 8.906 | 8.906 | 0 | 0 | 0 | 0
[15 empty] | 1957 | 10.6 | 1 | 0 | 0 | 0 | 0 |  | 10.6 | 10.6 | 10.6 | 10.6 | 0 | 0 | 0 | 0 | 9.028 | 9.028 | 9.028 | 9.028 | 9.028 | 9.028 | 9.028 | 9.028 |  | 9.028 | 9.028 | 9.028 | 9.028 | 0 | 0 | 0 | 0
[15 empty] | 1958 | 10.2 | 1 | 0 | 0 | 0 | 0 |  | 10.2 | 10.2 | 10.2 | 10.2 | 0 | 0 | 0 | 0 | 9.516 | 9.516 | 9.516 | 9.516 | 9.516 | 9.516 | 9.516 | 9.516 |  | 9.516 | 9.516 | 9.516 | 9.516 | 0 | 0 | 0 | 0
[15 empty] | 1959 | 9.7 | 1 | 0 | 0 | 0 | 0 |  | 9.7 | 9.7 | 9.7 | 9.7 | 0 | 0 | 0 | 0 | 10.126 | 10.126 | 10.126 | 10.126 | 10.126 | 10.126 | 10.126 | 10.126 |  | 10.126 | 10.126 | 10.126 | 10.126 | 0 | 0 | 0 | 0
[15 empty] | 1960 | 9 | 1 | 0 | 0 | 0 | 0 |  | 9 | 9 | 9 | 9 | 0 | 0 | 0 | 0 | 10.98 | 10.98 | 10.98 | 10.98 | 10.98 | 10.98 | 10.98 | 10.98 |  | 10.98 | 10.98 | 10.98 | 10.98 | 0 | 0 | 0 | 0
[15 empty] | 1961 | 8.1 | 1 | 0 | 0 | 0 | 0 |  | 8.1 | 8.1 | 8.1 | 8.1 | 0 | 0 | 0 | 0 | 12.078 | 12.078 | 12.078 | 12.078 | 12.078 | 12.078 | 12.078 | 12.078 |  | 12.078 | 12.078 | 12.078 | 12.078 | 0 | 0 | 0 | 0
[15 empty] | 1962 | 7.2 | 1 | 0 | 0 | 0 | 0 |  | 7.2 | 7.2 | 7.2 | 7.2 | 0 | 0 | 0 | 0 | 13.176 | 13.176 | 13.176 | 13.176 | 13.176 | 13.176 | 13.176 | 13.176 |  | 13.176 | 13.176 | 13.176 | 13.176 | 0 | 0 | 0 | 0
[15 empty] | 1963 | 6.3 | 0 | 0 | 0 | 0 | 0 |  | 6.3 | 6.3 | 6.3 | 6.3 | 0 | 0 | 0 | 0 | 14.274 | 14.274 | 14.274 | 14.274 | 14.274 | 14.274 | 14.274 | 14.274 |  | 0 | 0 | 0 | 0 | 0 | 0 | 0 | 0
[15 empty] | 1964 | 5.5 | 0 | 0 | 0 | 0 | 0 |  | 5.5 | 5.5 | 5.5 | 5.5 | 0 | 0 | 0 | 0 | 15.25 | 15.25 | 15.25 | 15.25 | 15.25 | 15.25 | 15.25 | 15.25 |  | 0 | 0 | 0 | 0 | 0 | 0 | 0 | 0
[15 empty] | 1965 | 4.7 | 0 | 0.366 | 0.366 | 0.366 | 0.366 |  | 5 | 5 | 5 | 5 | 0 | 0 | 0 | 0 | 15.86 | 15.86 | 15.86 | 15.86 | 16.226 | 16.226 | 16.226 | 16.226 |  | 0 | 0 | 0 | 0 | 0 | 0 | 0 | 0
[15 empty] | 1966 | 4.2 | 0 | 0.976 | 0.976 | 0.976 | 0.976 |  | 5 | 5 | 5 | 5 | 0 | 0 | 0 | 0 | 15.86 | 15.86 | 15.86 | 15.86 | 16.836 | 16.836 | 16.836 | 16.836 |  | 0 | 0 | 0 | 0 | 0 | 0 | 0 | 0
[15 empty] | 1967 | 3.8 | 0 | 1.464 | 1.464 | 1.464 | 1.464 |  | 5 | 5 | 5 | 5 | 0 | 0 | 0 | 0 | 15.86 | 15.86 | 15.86 | 15.86 | 17.324 | 17.324 | 17.324 | 17.324 |  | 0 | 0 | 0 | 0 | 0 | 0 | 0 | 0
[15 empty] | 1968 | 3.7 | 0 | 1.586 | 1.586 | 1.586 | 1.586 |  | 5 | 5 | 5 | 5 | 0 | 0 | 0 | 0 | 15.86 | 15.86 | 15.86 | 15.86 | 17.446 | 17.446 | 17.446 | 17.446 |  | 0 | 0 | 0 | 0 | 0 | 0 | 0 | 0
[15 empty] | 1969 | 3.8 | 0 | 1.464 | 1.464 | 1.464 | 1.464 |  | 5 | 5 | 5 | 5 | 0 | 0 | 0 | 0 | 15.86 | 15.86 | 15.86 | 15.86 | 17.324 | 17.324 | 17.324 | 17.324 |  | 0 | 0 | 0 | 0 | 0 | 0 | 0 | 0
[15 empty] | 1970 | 4.2 | 0 | 0.976 | 0.976 | 0.976 | 0.976 |  | 5 | 5 | 5 | 5 | 0 | 0 | 0 | 0 | 15.86 | 15.86 | 15.86 | 15.86 | 16.836 | 16.836 | 16.836 | 16.836 |  | 0 | 0 | 0 | 0 | 0 | 0 | 0 | 0
[15 empty] | 1971 | 4.7 | 0 | 0.366 | 0.366 | 0.366 | 0.366 |  | 5 | 5 | 5 | 5 | 0 | 0 | 0 | 0 | 15.86 | 15.86 | 15.86 | 15.86 | 16.226 | 16.226 | 16.226 | 16.226 |  | 0 | 0 | 0 | 0 | 0 | 0 | 0 | 0
[15 empty] | 1972 | 5.5 | 0 | 0 | 0 | 0 | 0 |  | 5.5 | 5.5 | 5.5 | 5.5 | 0 | 0 | 0 | 0 | 15.25 | 15.25 | 15.25 | 15.25 | 15.25 | 15.25 | 15.25 | 15.25 |  | 0 | 0 | 0 | 0 | 0 | 0 | 0 | 0
[15 empty] | 1973 | 6.3 | 0 | 0 | 0 | 0 | 0 |  | 6.3 | 6.3 | 6.3 | 6.3 | 0 | 0 | 0 | 0 | 14.274 | 14.274 | 14.274 | 14.274 | 14.274 | 14.274 | 14.274 | 14.274 |  | 0 | 0 | 0 | 0 | 0 | 0 | 0 | 0
[15 empty] | 1974 | 7.2 | 0 | 0 | 0 | 0 | 0 |  | 7.2 | 7.2 | 7.2 | 7.2 | 0 | 0 | 0 | 0 | 13.176 | 13.176 | 13.176 | 13.176 | 13.176 | 13.176 | 13.176 | 13.176 |  | 0 | 0 | 0 | 0 | 0 | 0 | 0 | 0
[15 empty] | 1975 | 8.1 | 0 | 0 | 0 | 0 | 0 |  | 8.1 | 8.1 | 8.1 | 8.1 | 0 | 0 | 0 | 0 | 12.078 | 12.078 | 12.078 | 12.078 | 12.078 | 12.078 | 12.078 | 12.078 |  | 0 | 0 | 0 | 0 | 0 | 0 | 0 | 0
[15 empty] | 1976 | 9 | 0 | 0 | 0 | 0 | 0 |  | 9 | 9 | 9 | 9 | 0 | 0 | 0 | 0 | 10.98 | 10.98 | 10.98 | 10.98 | 10.98 | 10.98 | 10.98 | 10.98 |  | 0 | 0 | 0 | 0 | 0 | 0 | 0 | 0
[15 empty] | 1977 | 9.7 | 0 | 0 | 0 | 0 | 0 |  | 9.7 | 9.7 | 9.7 | 9.7 | 0 | 0 | 0 | 0 | 10.126 | 10.126 | 10.126 | 10.126 | 10.126 | 10.126 | 10.126 | 10.126 |  | 0 | 0 | 0 | 0 | 0 | 0 | 0 | 0
[15 empty] | 1978 | 10.2 | 0 | 0 | 0 | 0 | 0 |  | 10.2 | 10.2 | 10.2 | 10.2 | 0 | 0 | 0 | 0 | 9.516 | 9.516 | 9.516 | 9.516 | 9.516 | 9.516 | 9.516 | 9.516 |  | 0 | 0 | 0 | 0 | 0 | 0 | 0 | 0
[15 empty] | 1979 | 10.6 | 0 | 0 | 0 | 0 | 0 |  | 10.6 | 10.6 | 10.6 | 10.6 | 0 | 0 | 0 | 0 | 9.028 | 9.028 | 9.028 | 9.028 | 9.028 | 9.028 | 9.028 | 9.028 |  | 0 | 0 | 0 | 0 | 0 | 0 | 0 | 0
[15 empty] | 1980 | 10.7 | 0 | 0 | 0 | 0 | 0 |  | 10.7 | 10.7 | 10.7 | 10.7 | 0 | 0 | 0 | 0 | 8.906 | 8.906 | 8.906 | 8.906 | 8.906 | 8.906 | 8.906 | 8.906 |  | 0 | 0 | 0 | 0 | 0 | 0 | 0 | 0
[15 empty] | 1981 | 10.6 | 0 | 0 | 0 | 0 | 0 |  | 10.6 | 10.6 | 10.6 | 10.6 | 0 | 0 | 0 | 0 | 9.028 | 9.028 | 9.028 | 9.028 | 9.028 | 9.028 | 9.028 | 9.028 |  | 0 | 0 | 0 | 0 | 0 | 0 | 0 | 0
[15 empty] | 1982 | 10.2 | 0 | 0 | 0 | 0 | 0 |  | 10.2 | 10.2 | 10.2 | 10.2 | 0 | 0 | 0 | 0 | 9.516 | 9.516 | 9.516 | 9.516 | 9.516 | 9.516 | 9.516 | 9.516 |  | 0 | 0 | 0 | 0 | 0 | 0 | 0 | 0
[15 empty] | 1983 | 9.7 | 0 | 0 | 0 | 0 | 0 |  | 9.7 | 9.7 | 9.7 | 9.7 | 0 | 0 | 0 | 0 | 10.126 | 10.126 | 10.126 | 10.126 | 10.126 | 10.126 | 10.126 | 10.126 |  | 0 | 0 | 0 | 0 | 0 | 0 | 0 | 0
[15 empty] | 1984 | 9 | 0 | 0 | 0 | 0 | 0 |  | 9 | 9 | 9 | 9 | 0 | 0 | 0 | 0 | 10.98 | 10.98 | 10.98 | 10.98 | 10.98 | 10.98 | 10.98 | 10.98 |  | 0 | 0 | 0 | 0 | 0 | 0 | 0 | 0
[15 empty] | 1985 | 8.1 | 0 | 0 | 0 | 0 | 0 |  | 8.1 | 8.1 | 8.1 | 8.1 | 0 | 0 | 0 | 0 | 12.078 | 12.078 | 12.078 | 12.078 | 12.078 | 12.078 | 12.078 | 12.078 |  | 0 | 0 | 0 | 0 | 0 | 0 | 0 | 0
[15 empty] | 1986 | 7.2 | 0 | 0 | 0 | 0 | 0 |  | 7.2 | 7.2 | 7.2 | 7.2 | 0 | 0 | 0 | 0 | 13.176 | 13.176 | 13.176 | 13.176 | 13.176 | 13.176 | 13.176 | 13.176 |  | 0 | 0 | 0 | 0 | 0 | 0 | 0 | 0
[15 empty] | 1987 | 6.3 | 0 | 0 | 0 | 0 | 0 |  | 6.3 | 6.3 | 6.3 | 6.3 | 0 | 0 | 0 | 0 | 14.274 | 14.274 | 14.274 | 14.274 | 14.274 | 14.274 | 14.274 | 14.274 |  | 0 | 0 | 0 | 0 | 0 | 0 | 0 | 0
[15 empty] | 1988 | 5.5 | 0 | 0 | 0 | 0 | 0 |  | 5.5 | 5.5 | 5.5 | 5.5 | 0 | 0 | 0 | 0 | 15.25 | 15.25 | 15.25 | 15.25 | 15.25 | 15.25 | 15.25 | 15.25 |  | 0 | 0 | 0 | 0 | 0 | 0 | 0 | 0
[15 empty] | 1989 | 4.7 | 0 | 0.366 | 0.366 | 0.366 | 0.366 |  | 5 | 5 | 5 | 5 | 0 | 0 | 0 | 0 | 15.86 | 15.86 | 15.86 | 15.86 | 16.226 | 16.226 | 16.226 | 16.226 |  | 0 | 0 | 0 | 0 | 0 | 0 | 0 | 0
[15 empty] | 1990 | 4.2 | 0 | 0.976 | 0.976 | 0.976 | 0.976 |  | 5 | 5 | 5 | 5 | 0 | 0 | 0 | 0 | 15.86 | 15.86 | 15.86 | 15.86 | 16.836 | 16.836 | 16.836 | 16.836 |  | 0 | 0 | 0 | 0 | 0 | 0 | 0 | 0
[15 empty] | 1991 | 3.8 | 0 | 1.464 | 1.464 | 1.464 | 1.464 |  | 5 | 5 | 5 | 5 | 0 | 0 | 0 | 0 | 15.86 | 15.86 | 15.86 | 15.86 | 17.324 | 17.324 | 17.324 | 17.324 |  | 0 | 0 | 0 | 0 | 0 | 0 | 0 | 0
[15 empty] | 1992 | 3.7 | 0 | 1.586 | 1.586 | 1.586 | 1.586 |  | 5 | 5 | 5 | 5 | 0 | 0 | 0 | 0 | 15.86 | 15.86 | 15.86 | 15.86 | 17.446 | 17.446 | 17.446 | 17.446 |  | 0 | 0 | 0 | 0 | 0 | 0 | 0 | 0
[15 empty] | 1993 | 3.8 | 0 | 1.464 | 1.464 | 1.464 | 1.464 |  | 5 | 5 | 5 | 5 | 0 | 0 | 0 | 0 | 15.86 | 15.86 | 15.86 | 15.86 | 17.324 | 17.324 | 17.324 | 17.324 |  | 0 | 0 | 0 | 0 | 0 | 0 | 0 | 0
[15 empty] | 1994 | 4.2 | 0 | 0.976 | 0.976 | 0.976 | 0.976 |  | 5 | 5 | 5 | 5 | 0 | 0 | 0 | 0 | 15.86 | 15.86 | 15.86 | 15.86 | 16.836 | 16.836 | 16.836 | 16.836 |  | 0 | 0 | 0 | 0 | 0 | 0 | 0 | 0
[15 empty] | 1995 | 4.7 | 0 | 0.366 | 0.366 | 0.366 | 0.366 |  | 5 | 5 | 5 | 5 | 0 | 0 | 0 | 0 | 15.86 | 15.86 | 15.86 | 15.86 | 16.226 | 16.226 | 16.226 | 16.226 |  | 0 | 0 | 0 | 0 | 0 | 0 | 0 | 0
[15 empty] | 1996 | 5.5 | 0 | 0 | 0 | 0 | 0 |  | 5.5 | 5.5 | 5.5 | 5.5 | 0 | 0 | 0 | 0 | 15.25 | 15.25 | 15.25 | 15.25 | 15.25 | 15.25 | 15.25 | 15.25 |  | 0 | 0 | 0 | 0 | 0 | 0 | 0 | 0
[15 empty] | 1997 | 6.3 | 0 | 0 | 0 | 0 | 0 |  | 6.3 | 6.3 | 6.3 | 6.3 | 0 | 0 | 0 | 0 | 14.274 | 14.274 | 14.274 | 14.274 | 14.274 | 14.274 | 14.274 | 14.274 |  | 0 | 0 | 0 | 0 | 0 | 0 | 0 | 0
[15 empty] | 1998 | 7.2 | 0 | 0 | 0 | 0 | 0 |  | 7.2 | 7.2 | 7.2 | 7.2 | 0 | 0 | 0 | 0 | 13.176 | 13.176 | 13.176 | 13.176 | 13.176 | 13.176 | 13.176 | 13.176 |  | 0 | 0 | 0 | 0 | 0 | 0 | 0 | 0
[15 empty] | 1999 | 8.1 | 0 | 0 | 0 | 0 | 0 |  | 8.1 | 8.1 | 8.1 | 8.1 | 0 | 0 | 0 | 0 | 12.078 | 12.078 | 12.078 | 12.078 | 12.078 | 12.078 | 12.078 | 12.078 |  | 0 | 0 | 0 | 0 | 0 | 0 | 0 | 0
[15 empty] | 2000 | 9 | 0 | 0 | 0 | 0 | 0 |  | 9 | 9 | 9 | 9 | 0 | 0 | 0 | 0 | 10.98 | 10.98 | 10.98 | 10.98 | 10.98 | 10.98 | 10.98 | 10.98 |  | 0 | 0 | 0 | 0 | 0 | 0 | 0 | 0
[15 empty] | 2001 | 9.7 | 0 | 0 | 0 | 0 | 0 |  | 9.7 | 9.7 | 9.7 | 9.7 | 0 | 0 | 0 | 0 | 10.126 | 10.126 | 10.126 | 10.126 | 10.126 | 10.126 | 10.126 | 10.126 |  | 0 | 0 | 0 | 0 | 0 | 0 | 0 | 0
[15 empty] | 2002 | 10.2 | 0 | 0 | 0 | 0 | 0 |  | 10.2 | 10.2 | 10.2 | 10.2 | 0 | 0 | 0 | 0 | 9.516 | 9.516 | 9.516 | 9.516 | 9.516 | 9.516 | 9.516 | 9.516 |  | 0 | 0 | 0 | 0 | 0 | 0 | 0 | 0
[15 empty] | 2003 | 10.6 | 0 | 0 | 0 | 0 | 0 |  | 10.6 | 10.6 | 10.6 | 10.6 | 0 | 0 | 0 | 0 | 9.028 | 9.028 | 9.028 | 9.028 | 9.028 | 9.028 | 9.028 | 9.028 |  | 0 | 0 | 0 | 0 | 0 | 0 | 0 | 0
[15 empty] | 2004 | 10.7 | 0 | 0 | 0 | 0 | 0 |  | 10.7 | 10.7 | 10.7 | 10.7 | 0 | 0 | 0 | 0 | 8.906 | 8.906 | 8.906 | 8.906 | 8.906 | 8.906 | 8.906 | 8.906 |  | 0 | 0 | 0 | 0 | 0 | 0 | 0 | 0
[15 empty] | 2005 | 10.6 | 0 | 0 | 0 | 0 | 0 |  | 10.6 | 10.6 | 10.6 | 10.6 | 0 | 0 | 0 | 0 | 9.028 | 9.028 | 9.028 | 9.028 | 9.028 | 9.028 | 9.028 | 9.028 |  | 0 | 0 | 0 | 0 | 0 | 0 | 0 | 0
[15 empty] | 2006 | 10.2 | 0 | 0 | 0 | 0 | 0 |  | 10.2 | 10.2 | 10.2 | 10.2 | 0 | 0 | 0 | 0 | 9.516 | 9.516 | 9.516 | 9.516 | 9.516 | 9.516 | 9.516 | 9.516 |  | 0 | 0 | 0 | 0 | 0 | 0 | 0 | 0
[15 empty] | 2007 | 9.7 | 0 | 0 | 0 | 0 | 0 |  | 9.7 | 9.7 | 9.7 | 9.7 | 0 | 0 | 0 | 0 | 10.126 | 10.126 | 10.126 | 10.126 | 10.126 | 10.126 | 10.126 | 10.126 |  | 0 | 0 | 0 | 0 | 0 | 0 | 0 | 0
[15 empty] | 2008 | 9 | 0 | 0 | 0 | 0 | 0 |  | 9 | 9 | 9 | 9 | 0 | 0 | 0 | 0 | 10.98 | 10.98 | 10.98 | 10.98 | 10.98 | 10.98 | 10.98 | 10.98 |  | 0 | 0 | 0 | 0 | 0 | 0 | 0 | 0
[15 empty] | 2009 | 8.1 | 0 | 0 | 0 | 0 | 0 |  | 8.1 | 8.1 | 8.1 | 8.1 | 0 | 0 | 0 | 0 | 12.078 | 12.078 | 12.078 | 12.078 | 12.078 | 12.078 | 12.078 | 12.078 |  | 0 | 0 | 0 | 0 | 0 | 0 | 0 | 0
[15 empty] | 2010 | 7.2 | 0 | 0 | 0 | 0 | 0 |  | 7.2 | 7.2 | 7.2 | 7.2 | 0 | 0 | 0 | 0 | 13.176 | 13.176 | 13.176 | 13.176 | 13.176 | 13.176 | 13.176 | 13.176 |  | 0 | 0 | 0 | 0 | 0 | 0 | 0 | 0
[15 empty] | 2011 | 6.3 | 0 | 0 | 0 | 0 | 0 |  | 6.3 | 6.3 | 6.3 | 6.3 | 0 | 0 | 0 | 0 | 14.274 | 14.274 | 14.274 | 14.274 | 14.274 | 14.274 | 14.274 | 14.274 |  | 0 | 0 | 0 | 0 | 0 | 0 | 0 | 0
[15 empty] | 2012 | 5.5 | 0 | 0 | 0 | 0 | 0 |  | 5.5 | 5.5 | 5.5 | 5.5 | 0 | 0 | 0 | 0 | 15.25 | 15.25 | 15.25 | 15.25 | 15.25 | 15.25 | 15.25 | 15.25 |  | 0 | 0 | 0 | 0 | 0 | 0 | 0 | 0
[15 empty] | 2013 | 4.7 | 0 | 0.366 | 0.366 | 0.366 | 0.366 |  | 5 | 5 | 5 | 5 | 0 | 0 | 0 | 0 | 15.86 | 15.86 | 15.86 | 15.86 | 16.226 | 16.226 | 16.226 | 16.226 |  | 0 | 0 | 0 | 0 | 0 | 0 | 0 | 0
[15 empty] | 2014 | 4.2 | 0 | 0.976 | 0.976 | 0.976 | 0.976 |  | 5 | 5 | 5 | 5 | 0 | 0 | 0 | 0 | 15.86 | 15.86 | 15.86 | 15.86 | 16.836 | 16.836 | 16.836 | 16.836 |  | 0 | 0 | 0 | 0 | 0 | 0 | 0 | 0
[15 empty] | 2015 | 3.8 | 0 | 1.464 | 1.464 | 1.464 | 1.464 |  | 5 | 5 | 5 | 5 | 0 | 0 | 0 | 0 | 15.86 | 15.86 | 15.86 | 15.86 | 17.324 | 17.324 | 17.324 | 17.324 |  | 0 | 0 | 0 | 0 | 0 | 0 | 0 | 0
[15 empty] | 2016 | 3.7 | 0 | 1.586 | 1.586 | 1.586 | 1.586 |  | 5 | 5 | 5 | 5 | 0 | 0 | 0 | 0 | 15.86 | 15.86 | 15.86 | 15.86 | 17.446 | 17.446 | 17.446 | 17.446 |  | 0 | 0 | 0 | 0 | 0 | 0 | 0 | 0
[15 empty] | 2017 | 3.8 | 0 | 1.464 | 1.464 | 1.464 | 1.464 |  | 5 | 5 | 5 | 5 | 0 | 0 | 0 | 0 | 15.86 | 15.86 | 15.86 | 15.86 | 17.324 | 17.324 | 17.324 | 17.324 |  | 0 | 0 | 0 | 0 | 0 | 0 | 0 | 0
[15 empty] | 2018 | 4.2 | 0 | 0.976 | 0.976 | 0.976 | 0.976 |  | 5 | 5 | 5 | 5 | 0 | 0 | 0 | 0 | 15.86 | 15.86 | 15.86 | 15.86 | 16.836 | 16.836 | 16.836 | 16.836 |  | 0 | 0 | 0 | 0 | 0 | 0 | 0 | 0
[15 empty] | 2019 | 4.7 | 0 | 0.366 | 0.366 | 0.366 | 0.366 |  | 5 | 5 | 5 | 5 | 0 | 0 | 0 | 0 | 15.86 | 15.86 | 15.86 | 15.86 | 16.226 | 16.226 | 16.226 | 16.226 |  | 0 | 0 | 0 | 0 | 0 | 0 | 0 | 0
[15 empty] | 2020 | 5.5 | 0 | 0 | 0 | 0 | 0 |  | 5.5 | 5.5 | 5.5 | 5.5 | 0 | 0 | 0 | 0 | 15.25 | 15.25 | 15.25 | 15.25 | 15.25 | 15.25 | 15.25 | 15.25 |  | 0 | 0 | 0 | 0 | 0 | 0 | 0 | 0
[15 empty] | 2021 | 6.3 | 0 | 0 | 0 | 0 | 0 |  | 6.3 | 6.3 | 6.3 | 6.3 | 0 | 0 | 0 | 0 | 14.274 | 14.274 | 14.274 | 14.274 | 14.274 | 14.274 | 14.274 | 14.274 |  | 0 | 0 | 0 | 0 | 0 | 0 | 0 | 0
[15 empty] | 2022 | 7.2 | 0 | 0 | 0 | 0 | 0 |  | 7.2 | 7.2 | 7.2 | 7.2 | 0 | 0 | 0 | 0 | 13.176 | 13.176 | 13.176 | 13.176 | 13.176 | 13.176 | 13.176 | 13.176 |  | 0 | 0 | 0 | 0 | 0 | 0 | 0 | 0
[15 empty] | 2023 | 8.1 | 0 | 0 | 0 | 0 | 0 |  | 8.1 | 8.1 | 8.1 | 8.1 | 0 | 0 | 0 | 0 | 12.078 | 12.078 | 12.078 | 12.078 | 12.078 | 12.078 | 12.078 | 12.078 |  | 0 | 0 | 0 | 0 | 0 | 0 | 0 | 0
[15 empty] | 2024 | 9 | 0 | 0 | 0 | 0 | 0 |  | 9 | 9 | 9 | 9 | 0 | 0 | 0 | 0 | 10.98 | 10.98 | 10.98 | 10.98 | 10.98 | 10.98 | 10.98 | 10.98 |  | 0 | 0 | 0 | 0 | 0 | 0 | 0 | 0
[15 empty] | 2025 | 9.7 | 1 | 0 | 0 | 0 | 0 |  | 9.7 | 9.7 | 9.7 | 9.7 | 0 | 0 | 0 | 0 | 10.126 | 10.126 | 10.126 | 10.126 | 10.126 | 10.126 | 10.126 | 10.126 |  | 10.126 | 10.126 | 10.126 | 10.126 | 0 | 0 | 0 | 0
[15 empty] | 2026 | 10.2 | 1 | 0 | 0 | 0 | 0 |  | 10.2 | 10.2 | 10.2 | 10.2 | 0 | 0 | 0 | 0 | 9.516 | 9.516 | 9.516 | 9.516 | 9.516 | 9.516 | 9.516 | 9.516 |  | 9.516 | 9.516 | 9.516 | 9.516 | 0 | 0 | 0 | 0
[15 empty] | 2027 | 10.6 | 1 | 0 | 0 | 0 | 0 |  | 10.6 | 10.6 | 10.6 | 10.6 | 0 | 0 | 0 | 0 | 9.028 | 9.028 | 9.028 | 9.028 | 9.028 | 9.028 | 9.028 | 9.028 |  | 9.028 | 9.028 | 9.028 | 9.028 | 0 | 0 | 0 | 0
[15 empty] | 2028 | 10.7 | 1 | 0 | 0 | 0 | 0 |  | 10.7 | 10.7 | 10.7 | 10.7 | 0 | 0 | 0 | 0 | 8.906 | 8.906 | 8.906 | 8.906 | 8.906 | 8.906 | 8.906 | 8.906 |  | 8.906 | 8.906 | 8.906 | 8.906 | 0 | 0 | 0 | 0
[15 empty] | 2029 | 10.6 | 1 | 0 | 0 | 0 | 0 |  | 10.6 | 10.6 | 10.6 | 10.6 | 0 | 0 | 0 | 0 | 9.028 | 9.028 | 9.028 | 9.028 | 9.028 | 9.028 | 9.028 | 9.028 |  | 9.028 | 9.028 | 9.028 | 9.028 | 0 | 0 | 0 | 0
[15 empty] | 2030 | 10.2 | 1 | 0 | 0 | 0 | 0 |  | 10.2 | 10.2 | 10.2 | 10.2 | 0 | 0 | 0 | 0 | 9.516 | 9.516 | 9.516 | 9.516 | 9.516 | 9.516 | 9.516 | 9.516 |  | 9.516 | 9.516 | 9.516 | 9.516 | 0 | 0 | 0 | 0
[15 empty] | 2031 | 9.7 | 1 | 0 | 0 | 0 | 0 |  | 9.7 | 9.7 | 9.7 | 9.7 | 0 | 0 | 0 | 0 | 10.126 | 10.126 | 10.126 | 10.126 | 10.126 | 10.126 | 10.126 | 10.126 |  | 10.126 | 10.126 | 10.126 | 10.126 | 0 | 0 | 0 | 0
[15 empty] | 2032 | 9 | 1 | 0 | 0 | 0 | 0 |  | 9 | 9 | 9 | 9 | 0 | 0 | 0 | 0 | 10.98 | 10.98 | 10.98 | 10.98 | 10.98 | 10.98 | 10.98 | 10.98 |  | 10.98 | 10.98 | 10.98 | 10.98 | 0 | 0 | 0 | 0
[15 empty] | 2033 | 8.1 | 1 | 0 | 0 | 0 | 0 |  | 8.1 | 8.1 | 8.1 | 8.1 | 0 | 0 | 0 | 0 | 12.078 | 12.078 | 12.078 | 12.078 | 12.078 | 12.078 | 12.078 | 12.078 |  | 12.078 | 12.078 | 12.078 | 12.078 | 0 | 0 | 0 | 0
[15 empty] | 2034 | 7.2 | 1 | 0 | 0 | 0 | 0 |  | 7.2 | 7.2 | 7.2 | 7.2 | 0 | 0 | 0 | 0 | 13.176 | 13.176 | 13.176 | 13.176 | 13.176 | 13.176 | 13.176 | 13.176 |  | 13.176 | 13.176 | 13.176 | 13.176 | 0 | 0 | 0 | 0
[15 empty] | 2035 | 6.3 | 0 | 0 | 0 | 0 | 0 |  | 6.3 | 6.3 | 6.3 | 6.3 | 0 | 0 | 0 | 0 | 14.274 | 14.274 | 14.274 | 14.274 | 14.274 | 14.274 | 14.274 | 14.274 |  | 0 | 0 | 0 | 0 | 0 | 0 | 0 | 0
[15 empty] | 2036 | 5.5 | 0 | 0 | 0 | 0 | 0 |  | 5.5 | 5.5 | 5.5 | 5.5 | 0 | 0 | 0 | 0 | 15.25 | 15.25 | 15.25 | 15.25 | 15.25 | 15.25 | 15.25 | 15.25 |  | 0 | 0 | 0 | 0 | 0 | 0 | 0 | 0
[15 empty] | 2037 | 4.7 | 0 | 0.366 | 0.366 | 0.366 | 0.366 |  | 5 | 5 | 5 | 5 | 0 | 0 | 0 | 0 | 15.86 | 15.86 | 15.86 | 15.86 | 16.226 | 16.226 | 16.226 | 16.226 |  | 0 | 0 | 0 | 0 | 0 | 0 | 0 | 0
[15 empty] | 2038 | 4.2 | 0 | 0.976 | 0.976 | 0.976 | 0.976 |  | 5 | 5 | 5 | 5 | 0 | 0 | 0 | 0 | 15.86 | 15.86 | 15.86 | 15.86 | 16.836 | 16.836 | 16.836 | 16.836 |  | 0 | 0 | 0 | 0 | 0 | 0 | 0 | 0
[15 empty] | 2039 | 3.8 | 0 | 1.464 | 1.464 | 1.464 | 1.464 |  | 5 | 5 | 5 | 5 | 0 | 0 | 0 | 0 | 15.86 | 15.86 | 15.86 | 15.86 | 17.324 | 17.324 | 17.324 | 17.324 |  | 0 | 0 | 0 | 0 | 0 | 0 | 0 | 0
[15 empty] | 2040 | 3.7 | 0 | 1.586 | 1.586 | 1.586 | 1.586 |  | 5 | 5 | 5 | 5 | 0 | 0 | 0 | 0 | 15.86 | 15.86 | 15.86 | 15.86 | 17.446 | 17.446 | 17.446 | 17.446 |  | 0 | 0 | 0 | 0 | 0 | 0 | 0 | 0
[15 empty] | 2041 | 3.8 | 0 | 1.464 | 1.464 | 1.464 | 1.464 |  | 5 | 5 | 5 | 5 | 0 | 0 | 0 | 0 | 15.86 | 15.86 | 15.86 | 15.86 | 17.324 | 17.324 | 17.324 | 17.324 |  | 0 | 0 | 0 | 0 | 0 | 0 | 0 | 0
[15 empty] | 2042 | 4.2 | 0 | 0.976 | 0.976 | 0.976 | 0.976 |  | 5 | 5 | 5 | 5 | 0 | 0 | 0 | 0 | 15.86 | 15.86 | 15.86 | 15.86 | 16.836 | 16.836 | 16.836 | 16.836 |  | 0 | 0 | 0 | 0 | 0 | 0 | 0 | 0
[15 empty] | 2043 | 4.7 | 0 | 0.366 | 0.366 | 0.366 | 0.366 |  | 5 | 5 | 5 | 5 | 0 | 0 | 0 | 0 | 15.86 | 15.86 | 15.86 | 15.86 | 16.226 | 16.226 | 16.226 | 16.226 |  | 0 | 0 | 0 | 0 | 0 | 0 | 0 | 0
[15 empty] | 2044 | 5.5 | 0 | 0 | 0 | 0 | 0 |  | 5.5 | 5.5 | 5.5 | 5.5 | 0 | 0 | 0 | 0 | 15.25 | 15.25 | 15.25 | 15.25 | 15.25 | 15.25 | 15.25 | 15.25 |  | 0 | 0 | 0 | 0 | 0 | 0 | 0 | 0
[15 empty] | 2045 | 6.3 | 0 | 0 | 0 | 0 | 0 |  | 6.3 | 6.3 | 6.3 | 6.3 | 0 | 0 | 0 | 0 | 14.274 | 14.274 | 14.274 | 14.274 | 14.274 | 14.274 | 14.274 | 14.274 |  | 0 | 0 | 0 | 0 | 0 | 0 | 0 | 0
[15 empty] | 2046 | 7.2 | 0 | 0 | 0 | 0 | 0 |  | 7.2 | 7.2 | 7.2 | 7.2 | 0 | 0 | 0 | 0 | 13.176 | 13.176 | 13.176 | 13.176 | 13.176 | 13.176 | 13.176 | 13.176 |  | 0 | 0 | 0 | 0 | 0 | 0 | 0 | 0
[15 empty] | 2047 | 8.1 | 0 | 0 | 0 | 0 | 0 |  | 8.1 | 8.1 | 8.1 | 8.1 | 0 | 0 | 0 | 0 | 12.078 | 12.078 | 12.078 | 12.078 | 12.078 | 12.078 | 12.078 | 12.078 |  | 0 | 0 | 0 | 0 | 0 | 0 | 0 | 0
[15 empty] | 2048 | 9 | 0 | 0 | 0 | 0 | 0 |  | 9 | 9 | 9 | 9 | 0 | 0 | 0 | 0 | 10.98 | 10.98 | 10.98 | 10.98 | 10.98 | 10.98 | 10.98 | 10.98 |  | 0 | 0 | 0 | 0 | 0 | 0 | 0 | 0
[15 empty] | 2049 | 9.7 | 1 | 0 | 0 | 0 | 0 |  | 9.7 | 9.7 | 9.7 | 9.7 | 0 | 0 | 0 | 0 | 10.126 | 10.126 | 10.126 | 10.126 | 10.126 | 10.126 | 10.126 | 10.126 |  | 10.126 | 10.126 | 10.126 | 10.126 | 0 | 0 | 0 | 0
[15 empty] | 2050 | 10.2 | 1 | 0 | 0 | 0 | 0 |  | 10.2 | 10.2 | 10.2 | 10.2 | 0 | 0 | 0 | 0 | 9.516 | 9.516 | 9.516 | 9.516 | 9.516 | 9.516 | 9.516 | 9.516 |  | 9.516 | 9.516 | 9.516 | 9.516 | 0 | 0 | 0 | 0
[15 empty] | 2051 | 10.6 | 1 | 0 | 0 | 0 | 0 |  | 10.6 | 10.6 | 10.6 | 10.6 | 0 | 0 | 0 | 0 | 9.028 | 9.028 | 9.028 | 9.028 | 9.028 | 9.028 | 9.028 | 9.028 |  | 9.028 | 9.028 | 9.028 | 9.028 | 0 | 0 | 0 | 0
[15 empty] | 2052 | 10.7 | 1 | 0 | 0 | 0 | 0 |  | 10.7 | 10.7 | 10.7 | 10.7 | 0 | 0 | 0 | 0 | 8.906 | 8.906 | 8.906 | 8.906 | 8.906 | 8.906 | 8.906 | 8.906 |  | 8.906 | 8.906 | 8.906 | 8.906 | 0 | 0 | 0 | 0
[15 empty] | 2053 | 10.6 | 1 | 0 | 0 | 0 | 0 |  | 10.6 | 10.6 | 10.6 | 10.6 | 0 | 0 | 0 | 0 | 9.028 | 9.028 | 9.028 | 9.028 | 9.028 | 9.028 | 9.028 | 9.028 |  | 9.028 | 9.028 | 9.028 | 9.028 | 0 | 0 | 0 | 0
[15 empty] | 2054 | 10.2 | 1 | 0 | 0 | 0 | 0 |  | 10.2 | 10.2 | 10.2 | 10.2 | 0 | 0 | 0 | 0 | 9.516 | 9.516 | 9.516 | 9.516 | 9.516 | 9.516 | 9.516 | 9.516 |  | 9.516 | 9.516 | 9.516 | 9.516 | 0 | 0 | 0 | 0
[15 empty] | 2055 | 9.7 | 1 | 0 | 0 | 0 | 0 |  | 9.7 | 9.7 | 9.7 | 9.7 | 0 | 0 | 0 | 0 | 10.126 | 10.126 | 10.126 | 10.126 | 10.126 | 10.126 | 10.126 | 10.126 |  | 10.126 | 10.126 | 10.126 | 10.126 | 0 | 0 | 0 | 0
[15 empty] | 2056 | 9 | 1 | 0 | 0 | 0 | 0 |  | 9 | 9 | 9 | 9 | 0 | 0 | 0 | 0 | 10.98 | 10.98 | 10.98 | 10.98 | 10.98 | 10.98 | 10.98 | 10.98 |  | 10.98 | 10.98 | 10.98 | 10.98 | 0 | 0 | 0 | 0
[15 empty] | 2057 | 8.1 | 1 | 0 | 0 | 0 | 0 |  | 8.1 | 8.1 | 8.1 | 8.1 | 0 | 0 | 0 | 0 | 12.078 | 12.078 | 12.078 | 12.078 | 12.078 | 12.078 | 12.078 | 12.078 |  | 12.078 | 12.078 | 12.078 | 12.078 | 0 | 0 | 0 | 0
[15 empty] | 2058 | 7.2 | 1 | 0 | 0 | 0 | 0 |  | 7.2 | 7.2 | 7.2 | 7.2 | 0 | 0 | 0 | 0 | 13.176 | 13.176 | 13.176 | 13.176 | 13.176 | 13.176 | 13.176 | 13.176 |  | 13.176 | 13.176 | 13.176 | 13.176 | 0 | 0 | 0 | 0
[15 empty] | 2059 | 6.3 | 0 | 0 | 0 | 0 | 0 |  | 6.3 | 6.3 | 6.3 | 6.3 | 0 | 0 | 0 | 0 | 14.274 | 14.274 | 14.274 | 14.274 | 14.274 | 14.274 | 14.274 | 14.274 |  | 0 | 0 | 0 | 0 | 0 | 0 | 0 | 0
[15 empty] | 2060 | 5.5 | 0 | 0 | 0 | 0 | 0 |  | 5.5 | 5.5 | 5.5 | 5.5 | 0 | 0 | 0 | 0 | 15.25 | 15.25 | 15.25 | 15.25 | 15.25 | 15.25 | 15.25 | 15.25 |  | 0 | 0 | 0 | 0 | 0 | 0 | 0 | 0
[15 empty] | 2061 | 4.7 | 0 | 0.366 | 0.366 | 0.366 | 0.366 |  | 5 | 5 | 5 | 5 | 0 | 0 | 0 | 0 | 15.86 | 15.86 | 15.86 | 15.86 | 16.226 | 16.226 | 16.226 | 16.226 |  | 0 | 0 | 0 | 0 | 0 | 0 | 0 | 0
[15 empty] | 2062 | 4.2 | 0 | 0.976 | 0.976 | 0.976 | 0.976 |  | 5 | 5 | 5 | 5 | 0 | 0 | 0 | 0 | 15.86 | 15.86 | 15.86 | 15.86 | 16.836 | 16.836 | 16.836 | 16.836 |  | 0 | 0 | 0 | 0 | 0 | 0 | 0 | 0
[15 empty] | 2063 | 3.8 | 0 | 1.464 | 1.464 | 1.464 | 1.464 |  | 5 | 5 | 5 | 5 | 0 | 0 | 0 | 0 | 15.86 | 15.86 | 15.86 | 15.86 | 17.324 | 17.324 | 17.324 | 17.324 |  | 0 | 0 | 0 | 0 | 0 | 0 | 0 | 0
[15 empty] | 2064 | 3.7 | 0 | 1.586 | 1.586 | 1.586 | 1.586 |  | 5 | 5 | 5 | 5 | 0 | 0 | 0 | 0 | 15.86 | 15.86 | 15.86 | 15.86 | 17.446 | 17.446 | 17.446 | 17.446 |  | 0 | 0 | 0 | 0 | 0 | 0 | 0 | 0
[15 empty] | 2065 | 3.8 | 0 | 1.464 | 1.464 | 1.464 | 1.464 |  | 5 | 5 | 5 | 5 | 0 | 0 | 0 | 0 | 15.86 | 15.86 | 15.86 | 15.86 | 17.324 | 17.324 | 17.324 | 17.324 |  | 0 | 0 | 0 | 0 | 0 | 0 | 0 | 0
[15 empty] | 2066 | 4.2 | 0 | 0.976 | 0.976 | 0.976 | 0.976 |  | 5 | 5 | 5 | 5 | 0 | 0 | 0 | 0 | 15.86 | 15.86 | 15.86 | 15.86 | 16.836 | 16.836 | 16.836 | 16.836 |  | 0 | 0 | 0 | 0 | 0 | 0 | 0 | 0
[15 empty] | 2067 | 4.7 | 0 | 0.366 | 0.366 | 0.366 | 0.366 |  | 5 | 5 | 5 | 5 | 0 | 0 | 0 | 0 | 15.86 | 15.86 | 15.86 | 15.86 | 16.226 | 16.226 | 16.226 | 16.226 |  | 0 | 0 | 0 | 0 | 0 | 0 | 0 | 0
[15 empty] | 2068 | 5.5 | 0 | 0 | 0 | 0 | 0 |  | 5.5 | 5.5 | 5.5 | 5.5 | 0 | 0 | 0 | 0 | 15.25 | 15.25 | 15.25 | 15.25 | 15.25 | 15.25 | 15.25 | 15.25 |  | 0 | 0 | 0 | 0 | 0 | 0 | 0 | 0
[15 empty] | 2069 | 6.3 | 0 | 0 | 0 | 0 | 0 |  | 6.3 | 6.3 | 6.3 | 6.3 | 0 | 0 | 0 | 0 | 14.274 | 14.274 | 14.274 | 14.274 | 14.274 | 14.274 | 14.274 | 14.274 |  | 0 | 0 | 0 | 0 | 0 | 0 | 0 | 0
[15 empty] | 2070 | 7.2 | 0 | 0 | 0 | 0 | 0 |  | 7.2 | 7.2 | 7.2 | 7.2 | 0 | 0 | 0 | 0 | 13.176 | 13.176 | 13.176 | 13.176 | 13.176 | 13.176 | 13.176 | 13.176 |  | 0 | 0 | 0 | 0 | 0 | 0 | 0 | 0
[15 empty] | 2071 | 8.1 | 0 | 0 | 0 | 0 | 0 |  | 8.1 | 8.1 | 8.1 | 8.1 | 0 | 0 | 0 | 0 | 12.078 | 12.078 | 12.078 | 12.078 | 12.078 | 12.078 | 12.078 | 12.078 |  | 0 | 0 | 0 | 0 | 0 | 0 | 0 | 0
[15 empty] | 2072 | 9 | 0 | 0 | 0 | 0 | 0 |  | 9 | 9 | 9 | 9 | 0 | 0 | 0 | 0 | 10.98 | 10.98 | 10.98 | 10.98 | 10.98 | 10.98 | 10.98 | 10.98 |  | 0 | 0 | 0 | 0 | 0 | 0 | 0 | 0
[15 empty] | 2073 | 9.7 | 1 | 0 | 0 | 0 | 0 |  | 9.7 | 9.7 | 9.7 | 9.7 | 0 | 0 | 0 | 0 | 10.126 | 10.126 | 10.126 | 10.126 | 10.126 | 10.126 | 10.126 | 10.126 |  | 10.126 | 10.126 | 10.126 | 10.126 | 0 | 0 | 0 | 0
[15 empty] | 2074 | 10.2 | 1 | 0 | 0 | 0 | 0 |  | 10.2 | 10.2 | 10.2 | 10.2 | 0 | 0 | 0 | 0 | 9.516 | 9.516 | 9.516 | 9.516 | 9.516 | 9.516 | 9.516 | 9.516 |  | 9.516 | 9.516 | 9.516 | 9.516 | 0 | 0 | 0 | 0
[15 empty] | 2075 | 10.6 | 1 | 0 | 0 | 0 | 0 |  | 10.6 | 10.6 | 10.6 | 10.6 | 0 | 0 | 0 | 0 | 9.028 | 9.028 | 9.028 | 9.028 | 9.028 | 9.028 | 9.028 | 9.028 |  | 9.028 | 9.028 | 9.028 | 9.028 | 0 | 0 | 0 | 0
[15 empty] | 2076 | 10.7 | 1 | 0 | 0 | 0 | 0 |  | 10.7 | 10.7 | 10.7 | 10.7 | 0 | 0 | 0 | 0 | 8.906 | 8.906 | 8.906 | 8.906 | 8.906 | 8.906 | 8.906 | 8.906 |  | 8.906 | 8.906 | 8.906 | 8.906 | 0 | 0 | 0 | 0
[15 empty] | 2077 | 10.6 | 1 | 0 | 0 | 0 | 0 |  | 10.6 | 10.6 | 10.6 | 10.6 | 0 | 0 | 0 | 0 | 9.028 | 9.028 | 9.028 | 9.028 | 9.028 | 9.028 | 9.028 | 9.028 |  | 9.028 | 9.028 | 9.028 | 9.028 | 0 | 0 | 0 | 0
[15 empty] | 2078 | 10.2 | 1 | 0 | 0 | 0 | 0 |  | 10.2 | 10.2 | 10.2 | 10.2 | 0 | 0 | 0 | 0 | 9.516 | 9.516 | 9.516 | 9.516 | 9.516 | 9.516 | 9.516 | 9.516 |  | 9.516 | 9.516 | 9.516 | 9.516 | 0 | 0 | 0 | 0
[15 empty] | 2079 | 9.7 | 1 | 0 | 0 | 0 | 0 |  | 9.7 | 9.7 | 9.7 | 9.7 | 0 | 0 | 0 | 0 | 10.126 | 10.126 | 10.126 | 10.126 | 10.126 | 10.126 | 10.126 | 10.126 |  | 10.126 | 10.126 | 10.126 | 10.126 | 0 | 0 | 0 | 0
[15 empty] | 2080 | 9 | 1 | 0 | 0 | 0 | 0 |  | 9 | 9 | 9 | 9 | 0 | 0 | 0 | 0 | 10.98 | 10.98 | 10.98 | 10.98 | 10.98 | 10.98 | 10.98 | 10.98 |  | 10.98 | 10.98 | 10.98 | 10.98 | 0 | 0 | 0 | 0
[15 empty] | 2081 | 8.1 | 1 | 0 | 0 | 0 | 0 |  | 8.1 | 8.1 | 8.1 | 8.1 | 0 | 0 | 0 | 0 | 12.078 | 12.078 | 12.078 | 12.078 | 12.078 | 12.078 | 12.078 | 12.078 |  | 12.078 | 12.078 | 12.078 | 12.078 | 0 | 0 | 0 | 0
[15 empty] | 2082 | 7.2 | 1 | 0 | 0 | 0 | 0 |  | 7.2 | 7.2 | 7.2 | 7.2 | 0 | 0 | 0 | 0 | 13.176 | 13.176 | 13.176 | 13.176 | 13.176 | 13.176 | 13.176 | 13.176 |  | 13.176 | 13.176 | 13.176 | 13.176 | 0 | 0 | 0 | 0
[15 empty] | 2083 | 6.3 | 0 | 0 | 0 | 0 | 0 |  | 6.3 | 6.3 | 6.3 | 6.3 | 0 | 0 | 0 | 0 | 14.274 | 14.274 | 14.274 | 14.274 | 14.274 | 14.274 | 14.274 | 14.274 |  | 0 | 0 | 0 | 0 | 0 | 0 | 0 | 0
[15 empty] | 2084 | 5.5 | 0 | 0 | 0 | 0 | 0 |  | 5.5 | 5.5 | 5.5 | 5.5 | 0 | 0 | 0 | 0 | 15.25 | 15.25 | 15.25 | 15.25 | 15.25 | 15.25 | 15.25 | 15.25 |  | 0 | 0 | 0 | 0 | 0 | 0 | 0 | 0
[15 empty] | 2085 | 4.7 | 0 | 0.366 | 0.366 | 0.366 | 0.366 |  | 5 | 5 | 5 | 5 | 0 | 0 | 0 | 0 | 15.86 | 15.86 | 15.86 | 15.86 | 16.226 | 16.226 | 16.226 | 16.226 |  | 0 | 0 | 0 | 0 | 0 | 0 | 0 | 0
[15 empty] | 2086 | 4.2 | 0 | 0.976 | 0.976 | 0.976 | 0.976 |  | 5 | 5 | 5 | 5 | 0 | 0 | 0 | 0 | 15.86 | 15.86 | 15.86 | 15.86 | 16.836 | 16.836 | 16.836 | 16.836 |  | 0 | 0 | 0 | 0 | 0 | 0 | 0 | 0
[15 empty] | 2087 | 3.8 | 0 | 1.464 | 1.464 | 1.464 | 1.464 |  | 5 | 5 | 5 | 5 | 0 | 0 | 0 | 0 | 15.86 | 15.86 | 15.86 | 15.86 | 17.324 | 17.324 | 17.324 | 17.324 |  | 0 | 0 | 0 | 0 | 0 | 0 | 0 | 0
[15 empty] | 2088 | 3.7 | 0 | 1.586 | 1.586 | 1.586 | 1.586 |  | 5 | 5 | 5 | 5 | 0 | 0 | 0 | 0 | 15.86 | 15.86 | 15.86 | 15.86 | 17.446 | 17.446 | 17.446 | 17.446 |  | 0 | 0 | 0 | 0 | 0 | 0 | 0 | 0
[15 empty] | 2089 | 3.8 | 0 | 1.464 | 1.464 | 1.464 | 1.464 |  | 5 | 5 | 5 | 5 | 0 | 0 | 0 | 0 | 15.86 | 15.86 | 15.86 | 15.86 | 17.324 | 17.324 | 17.324 | 17.324 |  | 0 | 0 | 0 | 0 | 0 | 0 | 0 | 0
[15 empty] | 2090 | 4.2 | 0 | 0.976 | 0.976 | 0.976 | 0.976 |  | 5 | 5 | 5 | 5 | 0 | 0 | 0 | 0 | 15.86 | 15.86 | 15.86 | 15.86 | 16.836 | 16.836 | 16.836 | 16.836 |  | 0 | 0 | 0 | 0 | 0 | 0 | 0 | 0
[15 empty] | 2091 | 4.7 | 0 | 0.366 | 0.366 | 0.366 | 0.366 |  | 5 | 5 | 5 | 5 | 0 | 0 | 0 | 0 | 15.86 | 15.86 | 15.86 | 15.86 | 16.226 | 16.226 | 16.226 | 16.226 |  | 0 | 0 | 0 | 0 | 0 | 0 | 0 | 0
[15 empty] | 2092 | 5.5 | 0 | 0 | 0 | 0 | 0 |  | 5.5 | 5.5 | 5.5 | 5.5 | 0 | 0 | 0 | 0 | 15.25 | 15.25 | 15.25 | 15.25 | 15.25 | 15.25 | 15.25 | 15.25 |  | 0 | 0 | 0 | 0 | 0 | 0 | 0 | 0
[15 empty] | 2093 | 6.3 | 0 | 0 | 0 | 0 | 0 |  | 6.3 | 6.3 | 6.3 | 6.3 | 0 | 0 | 0 | 0 | 14.274 | 14.274 | 14.274 | 14.274 | 14.274 | 14.274 | 14.274 | 14.274 |  | 0 | 0 | 0 | 0 | 0 | 0 | 0 | 0
[15 empty] | 2094 | 7.2 | 0 | 0 | 0 | 0 | 0 |  | 7.2 | 7.2 | 7.2 | 7.2 | 0 | 0 | 0 | 0 | 13.176 | 13.176 | 13.176 | 13.176 | 13.176 | 13.176 | 13.176 | 13.176 |  | 0 | 0 | 0 | 0 | 0 | 0 | 0 | 0
[15 empty] | 2095 | 8.1 | 0 | 0 | 0 | 0 | 0 |  | 8.1 | 8.1 | 8.1 | 8.1 | 0 | 0 | 0 | 0 | 12.078 | 12.078 | 12.078 | 12.078 | 12.078 | 12.078 | 12.078 | 12.078 |  | 0 | 0 | 0 | 0 | 0 | 0 | 0 | 0
[15 empty] | 2096 | 9 | 0 | 0 | 0 | 0 | 0 |  | 9 | 9 | 9 | 9 | 0 | 0 | 0 | 0 | 10.98 | 10.98 | 10.98 | 10.98 | 10.98 | 10.98 | 10.98 | 10.98 |  | 0 | 0 | 0 | 0 | 0 | 0 | 0 | 0
[15 empty] | 2097 | 9.7 | 1 | 0 | 0 | 0 | 0 |  | 9.7 | 9.7 | 9.7 | 9.7 | 0 | 0 | 0 | 0 | 10.126 | 10.126 | 10.126 | 10.126 | 10.126 | 10.126 | 10.126 | 10.126 |  | 10.126 | 10.126 | 10.126 | 10.126 | 0 | 0 | 0 | 0
[15 empty] | 2098 | 10.2 | 1 | 0 | 0 | 0 | 0 |  | 10.2 | 10.2 | 10.2 | 10.2 | 0 | 0 | 0 | 0 | 9.516 | 9.516 | 9.516 | 9.516 | 9.516 | 9.516 | 9.516 | 9.516 |  | 9.516 | 9.516 | 9.516 | 9.516 | 0 | 0 | 0 | 0
[15 empty] | 2099 | 10.6 | 1 | 0 | 0 | 0 | 0 |  | 10.6 | 10.6 | 10.6 | 10.6 | 0 | 0 | 0 | 0 | 9.028 | 9.028 | 9.028 | 9.028 | 9.028 | 9.028 | 9.028 | 9.028 |  | 9.028 | 9.028 | 9.028 | 9.028 | 0 | 0 | 0 | 0
[15 empty] | 2100 | 10.7 | 1 | 0 | 0 | 0 | 0 |  | 10.7 | 10.7 | 10.7 | 10.7 | 0 | 0 | 0 | 0 | 8.906 | 8.906 | 8.906 | 8.906 | 8.906 | 8.906 | 8.906 | 8.906 |  | 8.906 | 8.906 | 8.906 | 8.906 | 0 | 0 | 0 | 0
[15 empty] | 2101 | 10.6 | 1 | 0 | 0 | 0 | 0 |  | 10.6 | 10.6 | 10.6 | 10.6 | 0 | 0 | 0 | 0 | 9.028 | 9.028 | 9.028 | 9.028 | 9.028 | 9.028 | 9.028 | 9.028 |  | 9.028 | 9.028 | 9.028 | 9.028 | 0 | 0 | 0 | 0
[15 empty] | 2102 | 10.2 | 1 | 0 | 0 | 0 | 0 |  | 10.2 | 10.2 | 10.2 | 10.2 | 0 | 0 | 0 | 0 | 9.516 | 9.516 | 9.516 | 9.516 | 9.516 | 9.516 | 9.516 | 9.516 |  | 9.516 | 9.516 | 9.516 | 9.516 | 0 | 0 | 0 | 0
[15 empty] | 2103 | 9.7 | 1 | 0 | 0 | 0 | 0 |  | 9.7 | 9.7 | 9.7 | 9.7 | 0 | 0 | 0 | 0 | 10.126 | 10.126 | 10.126 | 10.126 | 10.126 | 10.126 | 10.126 | 10.126 |  | 10.126 | 10.126 | 10.126 | 10.126 | 0 | 0 | 0 | 0
[15 empty] | 2104 | 9 | 1 | 0 | 0 | 0 | 0 |  | 9 | 9 | 9 | 9 | 0 | 0 | 0 | 0 | 10.98 | 10.98 | 10.98 | 10.98 | 10.98 | 10.98 | 10.98 | 10.98 |  | 10.98 | 10.98 | 10.98 | 10.98 | 0 | 0 | 0 | 0
[15 empty] | 2105 | 8.1 | 1 | 0 | 0 | 0 | 0 |  | 8.1 | 8.1 | 8.1 | 8.1 | 0 | 0 | 0 | 0 | 12.078 | 12.078 | 12.078 | 12.078 | 12.078 | 12.078 | 12.078 | 12.078 |  | 12.078 | 12.078 | 12.078 | 12.078 | 0 | 0 | 0 | 0
[15 empty] | 2106 | 7.2 | 1 | 0 | 0 | 0 | 0 |  | 7.2 | 7.2 | 7.2 | 7.2 | 0 | 0 | 0 | 0 | 13.176 | 13.176 | 13.176 | 13.176 | 13.176 | 13.176 | 13.176 | 13.176 |  | 13.176 | 13.176 | 13.176 | 13.176 | 0 | 0 | 0 | 0
[15 empty] | 2107 | 6.3 | 0 | 0 | 0 | 0 | 0 |  | 6.3 | 6.3 | 6.3 | 6.3 | 0 | 0 | 0 | 0 | 14.274 | 14.274 | 14.274 | 14.274 | 14.274 | 14.274 | 14.274 | 14.274 |  | 0 | 0 | 0 | 0 | 0 | 0 | 0 | 0
[15 empty] | 2108 | 5.5 | 0 | 0 | 0 | 0 | 0 |  | 5.5 | 5.5 | 5.5 | 5.5 | 0 | 0 | 0 | 0 | 15.25 | 15.25 | 15.25 | 15.25 | 15.25 | 15.25 | 15.25 | 15.25 |  | 0 | 0 | 0 | 0 | 0 | 0 | 0 | 0
[15 empty] | 2109 | 4.7 | 0 | 0.366 | 0.366 | 0.366 | 0.366 |  | 5 | 5 | 5 | 5 | 0 | 0 | 0 | 0 | 15.86 | 15.86 | 15.86 | 15.86 | 16.226 | 16.226 | 16.226 | 16.226 |  | 0 | 0 | 0 | 0 | 0 | 0 | 0 | 0
[15 empty] | 2110 | 4.2 | 0 | 0.976 | 0.976 | 0.976 | 0.976 |  | 5 | 5 | 5 | 5 | 0 | 0 | 0 | 0 | 15.86 | 15.86 | 15.86 | 15.86 | 16.836 | 16.836 | 16.836 | 16.836 |  | 0 | 0 | 0 | 0 | 0 | 0 | 0 | 0
[15 empty] | 2111 | 3.8 | 0 | 1.464 | 1.464 | 1.464 | 1.464 |  | 5 | 5 | 5 | 5 | 0 | 0 | 0 | 0 | 15.86 | 15.86 | 15.86 | 15.86 | 17.324 | 17.324 | 17.324 | 17.324 |  | 0 | 0 | 0 | 0 | 0 | 0 | 0 | 0
[15 empty] | 2112 | 3.7 | 0 | 1.586 | 1.586 | 1.586 | 1.586 |  | 5 | 5 | 5 | 5 | 0 | 0 | 0 | 0 | 15.86 | 15.86 | 15.86 | 15.86 | 17.446 | 17.446 | 17.446 | 17.446 |  | 0 | 0 | 0 | 0 | 0 | 0 | 0 | 0
[15 empty] | 2113 | 3.8 | 0 | 1.464 | 1.464 | 1.464 | 1.464 |  | 5 | 5 | 5 | 5 | 0 | 0 | 0 | 0 | 15.86 | 15.86 | 15.86 | 15.86 | 17.324 | 17.324 | 17.324 | 17.324 |  | 0 | 0 | 0 | 0 | 0 | 0 | 0 | 0
[15 empty] | 2114 | 4.2 | 0 | 0.976 | 0.976 | 0.976 | 0.976 |  | 5 | 5 | 5 | 5 | 0 | 0 | 0 | 0 | 15.86 | 15.86 | 15.86 | 15.86 | 16.836 | 16.836 | 16.836 | 16.836 |  | 0 | 0 | 0 | 0 | 0 | 0 | 0 | 0
[15 empty] | 2115 | 4.7 | 0 | 0.366 | 0.366 | 0.366 | 0.366 |  | 5 | 5 | 5 | 5 | 0 | 0 | 0 | 0 | 15.86 | 15.86 | 15.86 | 15.86 | 16.226 | 16.226 | 16.226 | 16.226 |  | 0 | 0 | 0 | 0 | 0 | 0 | 0 | 0
[15 empty] | 2116 | 5.5 | 0 | 0 | 0 | 0 | 0 |  | 5.5 | 5.5 | 5.5 | 5.5 | 0 | 0 | 0 | 0 | 15.25 | 15.25 | 15.25 | 15.25 | 15.25 | 15.25 | 15.25 | 15.25 |  | 0 | 0 | 0 | 0 | 0 | 0 | 0 | 0
[15 empty] | 2117 | 6.3 | 0 | 0 | 0 | 0 | 0 |  | 6.3 | 6.3 | 6.3 | 6.3 | 0 | 0 | 0 | 0 | 14.274 | 14.274 | 14.274 | 14.274 | 14.274 | 14.274 | 14.274 | 14.274 |  | 0 | 0 | 0 | 0 | 0 | 0 | 0 | 0
[15 empty] | 2118 | 7.2 | 0 | 0 | 0 | 0 | 0 |  | 7.2 | 7.2 | 7.2 | 7.2 | 0 | 0 | 0 | 0 | 13.176 | 13.176 | 13.176 | 13.176 | 13.176 | 13.176 | 13.176 | 13.176 |  | 0 | 0 | 0 | 0 | 0 | 0 | 0 | 0
[15 empty] | 2119 | 8.1 | 0 | 0 | 0 | 0 | 0 |  | 8.1 | 8.1 | 8.1 | 8.1 | 0 | 0 | 0 | 0 | 12.078 | 12.078 | 12.078 | 12.078 | 12.078 | 12.078 | 12.078 | 12.078 |  | 0 | 0 | 0 | 0 | 0 | 0 | 0 | 0
[15 empty] | 2120 | 9 | 0 | 0 | 0 | 0 | 0 |  | 9 | 9 | 9 | 9 | 0 | 0 | 0 | 0 | 10.98 | 10.98 | 10.98 | 10.98 | 10.98 | 10.98 | 10.98 | 10.98 |  | 0 | 0 | 0 | 0 | 0 | 0 | 0 | 0
[15 empty] | 2121 | 9.7 | 1 | 0 | 0 | 0 | 0 |  | 9.7 | 9.7 | 9.7 | 9.7 | 0 | 0 | 0 | 0 | 10.126 | 10.126 | 10.126 | 10.126 | 10.126 | 10.126 | 10.126 | 10.126 |  | 10.126 | 10.126 | 10.126 | 10.126 | 0 | 0 | 0 | 0
[15 empty] | 2122 | 10.2 | 1 | 0 | 0 | 0 | 0 |  | 10.2 | 10.2 | 10.2 | 10.2 | 0 | 0 | 0 | 0 | 9.516 | 9.516 | 9.516 | 9.516 | 9.516 | 9.516 | 9.516 | 9.516 |  | 9.516 | 9.516 | 9.516 | 9.516 | 0 | 0 | 0 | 0
[15 empty] | 2123 | 10.6 | 1 | 0 | 0 | 0 | 0 |  | 10.6 | 10.6 | 10.6 | 10.6 | 0 | 0 | 0 | 0 | 9.028 | 9.028 | 9.028 | 9.028 | 9.028 | 9.028 | 9.028 | 9.028 |  | 9.028 | 9.028 | 9.028 | 9.028 | 0 | 0 | 0 | 0
[15 empty] | 2124 | 10.7 | 1 | 0 | 0 | 0 | 0 |  | 10.7 | 10.7 | 10.7 | 10.7 | 0 | 0 | 0 | 0 | 8.906 | 8.906 | 8.906 | 8.906 | 8.906 | 8.906 | 8.906 | 8.906 |  | 8.906 | 8.906 | 8.906 | 8.906 | 0 | 0 | 0 | 0
[15 empty] | 2125 | 10.6 | 1 | 0 | 0 | 0 | 0 |  | 10.6 | 10.6 | 10.6 | 10.6 | 0 | 0 | 0 | 0 | 9.028 | 9.028 | 9.028 | 9.028 | 9.028 | 9.028 | 9.028 | 9.028 |  | 9.028 | 9.028 | 9.028 | 9.028 | 0 | 0 | 0 | 0
[15 empty] | 2126 | 10.2 | 1 | 0 | 0 | 0 | 0 |  | 10.2 | 10.2 | 10.2 | 10.2 | 0 | 0 | 0 | 0 | 9.516 | 9.516 | 9.516 | 9.516 | 9.516 | 9.516 | 9.516 | 9.516 |  | 9.516 | 9.516 | 9.516 | 9.516 | 0 | 0 | 0 | 0
[15 empty] | 2127 | 9.7 | 1 | 0 | 0 | 0 | 0 |  | 9.7 | 9.7 | 9.7 | 9.7 | 0 | 0 | 0 | 0 | 10.126 | 10.126 | 10.126 | 10.126 | 10.126 | 10.126 | 10.126 | 10.126 |  | 10.126 | 10.126 | 10.126 | 10.126 | 0 | 0 | 0 | 0
[15 empty] | 2128 | 9 | 1 | 0 | 0 | 0 | 0 |  | 9 | 9 | 9 | 9 | 0 | 0 | 0 | 0 | 10.98 | 10.98 | 10.98 | 10.98 | 10.98 | 10.98 | 10.98 | 10.98 |  | 10.98 | 10.98 | 10.98 | 10.98 | 0 | 0 | 0 | 0
[15 empty] | 2129 | 8.1 | 1 | 0 | 0 | 0 | 0 |  | 8.1 | 8.1 | 8.1 | 8.1 | 0 | 0 | 0 | 0 | 12.078 | 12.078 | 12.078 | 12.078 | 12.078 | 12.078 | 12.078 | 12.078 |  | 12.078 | 12.078 | 12.078 | 12.078 | 0 | 0 | 0 | 0
[15 empty] | 2130 | 7.2 | 1 | 0 | 0 | 0 | 0 |  | 7.2 | 7.2 | 7.2 | 7.2 | 0 | 0 | 0 | 0 | 13.176 | 13.176 | 13.176 | 13.176 | 13.176 | 13.176 | 13.176 | 13.176 |  | 13.176 | 13.176 | 13.176 | 13.176 | 0 | 0 | 0 | 0
[15 empty] | 2131 | 6.3 | 0 | 0 | 0 | 0 | 0 |  | 6.3 | 6.3 | 6.3 | 6.3 | 0 | 0 | 0 | 0 | 14.274 | 14.274 | 14.274 | 14.274 | 14.274 | 14.274 | 14.274 | 14.274 |  | 0 | 0 | 0 | 0 | 0 | 0 | 0 | 0
[15 empty] | 2132 | 5.5 | 0 | 0 | 0 | 0 | 0 |  | 5.5 | 5.5 | 5.5 | 5.5 | 0 | 0 | 0 | 0 | 15.25 | 15.25 | 15.25 | 15.25 | 15.25 | 15.25 | 15.25 | 15.25 |  | 0 | 0 | 0 | 0 | 0 | 0 | 0 | 0
[15 empty] | 2133 | 4.7 | 0 | 0.366 | 0.366 | 0.366 | 0.366 |  | 5 | 5 | 5 | 5 | 0 | 0 | 0 | 0 | 15.86 | 15.86 | 15.86 | 15.86 | 16.226 | 16.226 | 16.226 | 16.226 |  | 0 | 0 | 0 | 0 | 0 | 0 | 0 | 0
[15 empty] | 2134 | 4.2 | 0 | 0.976 | 0.976 | 0.976 | 0.976 |  | 5 | 5 | 5 | 5 | 0 | 0 | 0 | 0 | 15.86 | 15.86 | 15.86 | 15.86 | 16.836 | 16.836 | 16.836 | 16.836 |  | 0 | 0 | 0 | 0 | 0 | 0 | 0 | 0
[15 empty] | 2135 | 3.8 | 0 | 1.464 | 1.464 | 1.464 | 1.464 |  | 5 | 5 | 5 | 5 | 0 | 0 | 0 | 0 | 15.86 | 15.86 | 15.86 | 15.86 | 17.324 | 17.324 | 17.324 | 17.324 |  | 0 | 0 | 0 | 0 | 0 | 0 | 0 | 0
[15 empty] | 2136 | 3.7 | 0 | 1.586 | 1.586 | 1.586 | 1.586 |  | 5 | 5 | 5 | 5 | 0 | 0 | 0 | 0 | 15.86 | 15.86 | 15.86 | 15.86 | 17.446 | 17.446 | 17.446 | 17.446 |  | 0 | 0 | 0 | 0 | 0 | 0 | 0 | 0
[15 empty] | 2137 | 3.8 | 0 | 1.464 | 1.464 | 1.464 | 1.464 |  | 5 | 5 | 5 | 5 | 0 | 0 | 0 | 0 | 15.86 | 15.86 | 15.86 | 15.86 | 17.324 | 17.324 | 17.324 | 17.324 |  | 0 | 0 | 0 | 0 | 0 | 0 | 0 | 0
[15 empty] | 2138 | 4.2 | 0 | 0.976 | 0.976 | 0.976 | 0.976 |  | 5 | 5 | 5 | 5 | 0 | 0 | 0 | 0 | 15.86 | 15.86 | 15.86 | 15.86 | 16.836 | 16.836 | 16.836 | 16.836 |  | 0 | 0 | 0 | 0 | 0 | 0 | 0 | 0
[15 empty] | 2139 | 4.7 | 0 | 0.366 | 0.366 | 0.366 | 0.366 |  | 5 | 5 | 5 | 5 | 0 | 0 | 0 | 0 | 15.86 | 15.86 | 15.86 | 15.86 | 16.226 | 16.226 | 16.226 | 16.226 |  | 0 | 0 | 0 | 0 | 0 | 0 | 0 | 0
[15 empty] | 2140 | 5.5 | 0 | 0 | 0 | 0 | 0 |  | 5.5 | 5.5 | 5.5 | 5.5 | 0 | 0 | 0 | 0 | 15.25 | 15.25 | 15.25 | 15.25 | 15.25 | 15.25 | 15.25 | 15.25 |  | 0 | 0 | 0 | 0 | 0 | 0 | 0 | 0
[15 empty] | 2141 | 6.3 | 0 | 0 | 0 | 0 | 0 |  | 6.3 | 6.3 | 6.3 | 6.3 | 0 | 0 | 0 | 0 | 14.274 | 14.274 | 14.274 | 14.274 | 14.274 | 14.274 | 14.274 | 14.274 |  | 0 | 0 | 0 | 0 | 0 | 0 | 0 | 0
[15 empty] | 2142 | 7.2 | 0 | 0 | 0 | 0 | 0 |  | 7.2 | 7.2 | 7.2 | 7.2 | 0 | 0 | 0 | 0 | 13.176 | 13.176 | 13.176 | 13.176 | 13.176 | 13.176 | 13.176 | 13.176 |  | 0 | 0 | 0 | 0 | 0 | 0 | 0 | 0
[15 empty] | 2143 | 8.1 | 0 | 0 | 0 | 0 | 0 |  | 8.1 | 8.1 | 8.1 | 8.1 | 0 | 0 | 0 | 0 | 12.078 | 12.078 | 12.078 | 12.078 | 12.078 | 12.078 | 12.078 | 12.078 |  | 0 | 0 | 0 | 0 | 0 | 0 | 0 | 0
[15 empty] | 2144 | 9 | 0 | 0 | 0 | 0 | 0 |  | 9 | 9 | 9 | 9 | 0 | 0 | 0 | 0 | 10.98 | 10.98 | 10.98 | 10.98 | 10.98 | 10.98 | 10.98 | 10.98 |  | 0 | 0 | 0 | 0 | 0 | 0 | 0 | 0
[15 empty] | 2145 | 9.7 | 0 | 0 | 0 | 0 | 0 |  | 9.7 | 9.7 | 9.7 | 9.7 | 0 | 0 | 0 | 0 | 10.126 | 10.126 | 10.126 | 10.126 | 10.126 | 10.126 | 10.126 | 10.126 |  | 0 | 0 | 0 | 0 | 0 | 0 | 0 | 0
[15 empty] | 2146 | 10.2 | 0 | 0 | 0 | 0 | 0 |  | 10.2 | 10.2 | 10.2 | 10.2 | 0 | 0 | 0 | 0 | 9.516 | 9.516 | 9.516 | 9.516 | 9.516 | 9.516 | 9.516 | 9.516 |  | 0 | 0 | 0 | 0 | 0 | 0 | 0 | 0
[15 empty] | 2147 | 10.6 | 0 | 0 | 0 | 0 | 0 |  | 10.6 | 10.6 | 10.6 | 10.6 | 0 | 0 | 0 | 0 | 9.028 | 9.028 | 9.028 | 9.028 | 9.028 | 9.028 | 9.028 | 9.028 |  | 0 | 0 | 0 | 0 | 0 | 0 | 0 | 0
[15 empty] | 2148 | 10.7 | 0 | 0 | 0 | 0 | 0 |  | 10.7 | 10.7 | 10.7 | 10.7 | 0 | 0 | 0 | 0 | 8.906 | 8.906 | 8.906 | 8.906 | 8.906 | 8.906 | 8.906 | 8.906 |  | 0 | 0 | 0 | 0 | 0 | 0 | 0 | 0
[15 empty] | 2149 | 10.6 | 0 | 0 | 0 | 0 | 0 |  | 10.6 | 10.6 | 10.6 | 10.6 | 0 | 0 | 0 | 0 | 9.028 | 9.028 | 9.028 | 9.028 | 9.028 | 9.028 | 9.028 | 9.028 |  | 0 | 0 | 0 | 0 | 0 | 0 | 0 | 0
[15 empty] | 2150 | 10.2 | 0 | 0 | 0 | 0 | 0 |  | 10.2 | 10.2 | 10.2 | 10.2 | 0 | 0 | 0 | 0 | 9.516 | 9.516 | 9.516 | 9.516 | 9.516 | 9.516 | 9.516 | 9.516 |  | 0 | 0 | 0 | 0 | 0 | 0 | 0 | 0
[15 empty] | 2151 | 9.7 | 0 | 0 | 0 | 0 | 0 |  | 9.7 | 9.7 | 9.7 | 9.7 | 0 | 0 | 0 | 0 | 10.126 | 10.126 | 10.126 | 10.126 | 10.126 | 10.126 | 10.126 | 10.126 |  | 0 | 0 | 0 | 0 | 0 | 0 | 0 | 0
[15 empty] | 2152 | 9 | 0 | 0 | 0 | 0 | 0 |  | 9 | 9 | 9 | 9 | 0 | 0 | 0 | 0 | 10.98 | 10.98 | 10.98 | 10.98 | 10.98 | 10.98 | 10.98 | 10.98 |  | 0 | 0 | 0 | 0 | 0 | 0 | 0 | 0
[15 empty] | 2153 | 8.1 | 0 | 0 | 0 | 0 | 0 |  | 8.1 | 8.1 | 8.1 | 8.1 | 0 | 0 | 0 | 0 | 12.078 | 12.078 | 12.078 | 12.078 | 12.078 | 12.078 | 12.078 | 12.078 |  | 0 | 0 | 0 | 0 | 0 | 0 | 0 | 0
[15 empty] | 2154 | 7.2 | 0 | 0 | 0 | 0 | 0 |  | 7.2 | 7.2 | 7.2 | 7.2 | 0 | 0 | 0 | 0 | 13.176 | 13.176 | 13.176 | 13.176 | 13.176 | 13.176 | 13.176 | 13.176 |  | 0 | 0 | 0 | 0 | 0 | 0 | 0 | 0
[15 empty] | 2155 | 6.3 | 0 | 0 | 0 | 0 | 0 |  | 6.3 | 6.3 | 6.3 | 6.3 | 0 | 0 | 0 | 0 | 14.274 | 14.274 | 14.274 | 14.274 | 14.274 | 14.274 | 14.274 | 14.274 |  | 0 | 0 | 0 | 0 | 0 | 0 | 0 | 0
[15 empty] | 2156 | 5.5 | 0 | 0 | 0 | 0 | 0 |  | 5.5 | 5.5 | 5.5 | 5.5 | 0 | 0 | 0 | 0 | 15.25 | 15.25 | 15.25 | 15.25 | 15.25 | 15.25 | 15.25 | 15.25 |  | 0 | 0 | 0 | 0 | 0 | 0 | 0 | 0
[15 empty] | 2157 | 4.7 | 0 | 0.366 | 0.366 | 0.366 | 0.366 |  | 5 | 5 | 5 | 5 | 0 | 0 | 0 | 0 | 15.86 | 15.86 | 15.86 | 15.86 | 16.226 | 16.226 | 16.226 | 16.226 |  | 0 | 0 | 0 | 0 | 0 | 0 | 0 | 0
[15 empty] | 2158 | 4.2 | 0 | 0.976 | 0.976 | 0.976 | 0.976 |  | 5 | 5 | 5 | 5 | 0 | 0 | 0 | 0 | 15.86 | 15.86 | 15.86 | 15.86 | 16.836 | 16.836 | 16.836 | 16.836 |  | 0 | 0 | 0 | 0 | 0 | 0 | 0 | 0
[15 empty] | 2159 | 3.8 | 0 | 1.464 | 1.464 | 1.464 | 1.464 |  | 5 | 5 | 5 | 5 | 0 | 0 | 0 | 0 | 15.86 | 15.86 | 15.86 | 15.86 | 17.324 | 17.324 | 17.324 | 17.324 |  | 0 | 0 | 0 | 0 | 0 | 0 | 0 | 0
[15 empty] | 2160 | 3.7 | 0 | 1.586 | 1.586 | 1.586 | 1.586 |  | 5 | 5 | 5 | 5 | 0 | 0 | 0 | 0 | 15.86 | 15.86 | 15.86 | 15.86 | 17.446 | 17.446 | 17.446 | 17.446 |  | 0 | 0 | 0 | 0 | 0 | 0 | 0 | 0
[15 empty] | 2161 | 5.6 | 0 | 0 | 0 | 0 | 0 |  | 5.6 | 5.6 | 5.6 | 5.6 | 0 | 0 | 0 | 0 | 15.128 | 15.128 | 15.128 | 15.128 | 15.128 | 15.128 | 15.128 | 15.128 |  | 0 | 0 | 0 | 0 | 0 | 0 | 0 | 0
[15 empty] | 2162 | 6 | 0 | 0 | 0 | 0 | 0 |  | 6 | 6 | 6 | 6 | 0 | 0 | 0 | 0 | 14.64 | 14.64 | 14.64 | 14.64 | 14.64 | 14.64 | 14.64 | 14.64 |  | 0 | 0 | 0 | 0 | 0 | 0 | 0 | 0
[15 empty] | 2163 | 6.7 | 0 | 0 | 0 | 0 | 0 |  | 6.7 | 6.7 | 6.7 | 6.7 | 0 | 0 | 0 | 0 | 13.786 | 13.786 | 13.786 | 13.786 | 13.786 | 13.786 | 13.786 | 13.786 |  | 0 | 0 | 0 | 0 | 0 | 0 | 0 | 0
[15 empty] | 2164 | 7.5 | 0 | 0 | 0 | 0 | 0 |  | 7.5 | 7.5 | 7.5 | 7.5 | 0 | 0 | 0 | 0 | 12.81 | 12.81 | 12.81 | 12.81 | 12.81 | 12.81 | 12.81 | 12.81 |  | 0 | 0 | 0 | 0 | 0 | 0 | 0 | 0
[15 empty] | 2165 | 8.5 | 0 | 0 | 0 | 0 | 0 |  | 8.5 | 8.5 | 8.5 | 8.5 | 0 | 0 | 0 | 0 | 11.59 | 11.59 | 11.59 | 11.59 | 11.59 | 11.59 | 11.59 | 11.59 |  | 0 | 0 | 0 | 0 | 0 | 0 | 0 | 0
[15 empty] | 2166 | 9.5 | 0 | 0 | 0 | 0 | 0 |  | 9.5 | 9.5 | 9.5 | 9.5 | 0 | 0 | 0 | 0 | 10.37 | 10.37 | 10.37 | 10.37 | 10.37 | 10.37 | 10.37 | 10.37 |  | 0 | 0 | 0 | 0 | 0 | 0 | 0 | 0
[15 empty] | 2167 | 10.5 | 0 | 0 | 0 | 0 | 0 |  | 10.5 | 10.5 | 10.5 | 10.5 | 0 | 0 | 0 | 0 | 9.15 | 9.15 | 9.15 | 9.15 | 9.15 | 9.15 | 9.15 | 9.15 |  | 0 | 0 | 0 | 0 | 0 | 0 | 0 | 0
[15 empty] | 2168 | 11.5 | 0 | 0 | 0 | 0 | 0 |  | 11.5 | 11.5 | 11.5 | 11.5 | 0 | 0 | 0 | 0 | 7.93 | 7.93 | 7.93 | 7.93 | 7.93 | 7.93 | 7.93 | 7.93 |  | 0 | 0 | 0 | 0 | 0 | 0 | 0 | 0
[15 empty] | 2169 | 12.3 | 0 | 0 | 0 | 0 | 0 |  | 12.3 | 12.3 | 12.3 | 12.3 | 0 | 0 | 0 | 0 | 6.954 | 6.954 | 6.954 | 6.954 | 6.954 | 6.954 | 6.954 | 6.954 |  | 0 | 0 | 0 | 0 | 0 | 0 | 0 | 0
[15 empty] | 2170 | 13 | 0 | 0 | 0 | 0 | 0 |  | 13 | 13 | 13 | 13 | 0 | 0 | 0 | 0 | 6.1 | 6.1 | 6.1 | 6.1 | 6.1 | 6.1 | 6.1 | 6.1 |  | 0 | 0 | 0 | 0 | 0 | 0 | 0 | 0
[15 empty] | 2171 | 13.4 | 0 | 0 | 0 | 0 | 0 |  | 13.4 | 13.4 | 13.4 | 13.4 | 0 | 0 | 0 | 0 | 5.612 | 5.612 | 5.612 | 5.612 | 5.612 | 5.612 | 5.612 | 5.612 |  | 0 | 0 | 0 | 0 | 0 | 0 | 0 | 0
[15 empty] | 2172 | 13.5 | 0 | 0 | 0 | 0 | 0 |  | 13.5 | 13.5 | 13.5 | 13.5 | 0 | 0 | 0 | 0 | 5.49 | 5.49 | 5.49 | 5.49 | 5.49 | 5.49 | 5.49 | 5.49 |  | 0 | 0 | 0 | 0 | 0 | 0 | 0 | 0
[15 empty] | 2173 | 13.4 | 0 | 0 | 0 | 0 | 0 |  | 13.4 | 13.4 | 13.4 | 13.4 | 0 | 0 | 0 | 0 | 5.612 | 5.612 | 5.612 | 5.612 | 5.612 | 5.612 | 5.612 | 5.612 |  | 0 | 0 | 0 | 0 | 0 | 0 | 0 | 0
[15 empty] | 2174 | 13 | 0 | 0 | 0 | 0 | 0 |  | 13 | 13 | 13 | 13 | 0 | 0 | 0 | 0 | 6.1 | 6.1 | 6.1 | 6.1 | 6.1 | 6.1 | 6.1 | 6.1 |  | 0 | 0 | 0 | 0 | 0 | 0 | 0 | 0
[15 empty] | 2175 | 12.3 | 0 | 0 | 0 | 0 | 0 |  | 12.3 | 12.3 | 12.3 | 12.3 | 0 | 0 | 0 | 0 | 6.954 | 6.954 | 6.954 | 6.954 | 6.954 | 6.954 | 6.954 | 6.954 |  | 0 | 0 | 0 | 0 | 0 | 0 | 0 | 0
[15 empty] | 2176 | 11.5 | 0 | 0 | 0 | 0 | 0 |  | 11.5 | 11.5 | 11.5 | 11.5 | 0 | 0 | 0 | 0 | 7.93 | 7.93 | 7.93 | 7.93 | 7.93 | 7.93 | 7.93 | 7.93 |  | 0 | 0 | 0 | 0 | 0 | 0 | 0 | 0
[15 empty] | 2177 | 10.5 | 0 | 0 | 0 | 0 | 0 |  | 10.5 | 10.5 | 10.5 | 10.5 | 0 | 0 | 0 | 0 | 9.15 | 9.15 | 9.15 | 9.15 | 9.15 | 9.15 | 9.15 | 9.15 |  | 0 | 0 | 0 | 0 | 0 | 0 | 0 | 0
[15 empty] | 2178 | 9.5 | 0 | 0 | 0 | 0 | 0 |  | 9.5 | 9.5 | 9.5 | 9.5 | 0 | 0 | 0 | 0 | 10.37 | 10.37 | 10.37 | 10.37 | 10.37 | 10.37 | 10.37 | 10.37 |  | 0 | 0 | 0 | 0 | 0 | 0 | 0 | 0
[15 empty] | 2179 | 8.5 | 0 | 0 | 0 | 0 | 0 |  | 8.5 | 8.5 | 8.5 | 8.5 | 0 | 0 | 0 | 0 | 11.59 | 11.59 | 11.59 | 11.59 | 11.59 | 11.59 | 11.59 | 11.59 |  | 0 | 0 | 0 | 0 | 0 | 0 | 0 | 0
[15 empty] | 2180 | 7.5 | 0 | 0 | 0 | 0 | 0 |  | 7.5 | 7.5 | 7.5 | 7.5 | 0 | 0 | 0 | 0 | 12.81 | 12.81 | 12.81 | 12.81 | 12.81 | 12.81 | 12.81 | 12.81 |  | 0 | 0 | 0 | 0 | 0 | 0 | 0 | 0
[15 empty] | 2181 | 6.7 | 0 | 0 | 0 | 0 | 0 |  | 6.7 | 6.7 | 6.7 | 6.7 | 0 | 0 | 0 | 0 | 13.786 | 13.786 | 13.786 | 13.786 | 13.786 | 13.786 | 13.786 | 13.786 |  | 0 | 0 | 0 | 0 | 0 | 0 | 0 | 0
[15 empty] | 2182 | 6 | 0 | 0 | 0 | 0 | 0 |  | 6 | 6 | 6 | 6 | 0 | 0 | 0 | 0 | 14.64 | 14.64 | 14.64 | 14.64 | 14.64 | 14.64 | 14.64 | 14.64 |  | 0 | 0 | 0 | 0 | 0 | 0 | 0 | 0
[15 empty] | 2183 | 5.6 | 0 | 0 | 0 | 0 | 0 |  | 5.6 | 5.6 | 5.6 | 5.6 | 0 | 0 | 0 | 0 | 15.128 | 15.128 | 15.128 | 15.128 | 15.128 | 15.128 | 15.128 | 15.128 |  | 0 | 0 | 0 | 0 | 0 | 0 | 0 | 0
[15 empty] | 2184 | 5.5 | 0 | 0 | 0 | 0 | 0 |  | 5.5 | 5.5 | 5.5 | 5.5 | 0 | 0 | 0 | 0 | 15.25 | 15.25 | 15.25 | 15.25 | 15.25 | 15.25 | 15.25 | 15.25 |  | 0 | 0 | 0 | 0 | 0 | 0 | 0 | 0
[15 empty] | 2185 | 5.6 | 0 | 0 | 0 | 0 | 0 |  | 5.6 | 5.6 | 5.6 | 5.6 | 0 | 0 | 0 | 0 | 15.128 | 15.128 | 15.128 | 15.128 | 15.128 | 15.128 | 15.128 | 15.128 |  | 0 | 0 | 0 | 0 | 0 | 0 | 0 | 0
[15 empty] | 2186 | 6 | 0 | 0 | 0 | 0 | 0 |  | 6 | 6 | 6 | 6 | 0 | 0 | 0 | 0 | 14.64 | 14.64 | 14.64 | 14.64 | 14.64 | 14.64 | 14.64 | 14.64 |  | 0 | 0 | 0 | 0 | 0 | 0 | 0 | 0
[15 empty] | 2187 | 6.7 | 0 | 0 | 0 | 0 | 0 |  | 6.7 | 6.7 | 6.7 | 6.7 | 0 | 0 | 0 | 0 | 13.786 | 13.786 | 13.786 | 13.786 | 13.786 | 13.786 | 13.786 | 13.786 |  | 0 | 0 | 0 | 0 | 0 | 0 | 0 | 0
[15 empty] | 2188 | 7.5 | 0 | 0 | 0 | 0 | 0 |  | 7.5 | 7.5 | 7.5 | 7.5 | 0 | 0 | 0 | 0 | 12.81 | 12.81 | 12.81 | 12.81 | 12.81 | 12.81 | 12.81 | 12.81 |  | 0 | 0 | 0 | 0 | 0 | 0 | 0 | 0
[15 empty] | 2189 | 8.5 | 0 | 0 | 0 | 0 | 0 |  | 8.5 | 8.5 | 8.5 | 8.5 | 0 | 0 | 0 | 0 | 11.59 | 11.59 | 11.59 | 11.59 | 11.59 | 11.59 | 11.59 | 11.59 |  | 0 | 0 | 0 | 0 | 0 | 0 | 0 | 0
[15 empty] | 2190 | 9.5 | 0 | 0 | 0 | 0 | 0 |  | 9.5 | 9.5 | 9.5 | 9.5 | 0 | 0 | 0 | 0 | 10.37 | 10.37 | 10.37 | 10.37 | 10.37 | 10.37 | 10.37 | 10.37 |  | 0 | 0 | 0 | 0 | 0 | 0 | 0 | 0
[15 empty] | 2191 | 10.5 | 0 | 0 | 0 | 0 | 0 |  | 10.5 | 10.5 | 10.5 | 10.5 | 0 | 0 | 0 | 0 | 9.15 | 9.15 | 9.15 | 9.15 | 9.15 | 9.15 | 9.15 | 9.15 |  | 0 | 0 | 0 | 0 | 0 | 0 | 0 | 0
[15 empty] | 2192 | 11.5 | 0 | 0 | 0 | 0 | 0 |  | 11.5 | 11.5 | 11.5 | 11.5 | 0 | 0 | 0 | 0 | 7.93 | 7.93 | 7.93 | 7.93 | 7.93 | 7.93 | 7.93 | 7.93 |  | 0 | 0 | 0 | 0 | 0 | 0 | 0 | 0
[15 empty] | 2193 | 12.3 | 1 | 0 | 0 | 0 | 0 |  | 12.3 | 12.3 | 12.3 | 12.3 | 0 | 0 | 0 | 0 | 6.954 | 6.954 | 6.954 | 6.954 | 6.954 | 6.954 | 6.954 | 6.954 |  | 6.954 | 6.954 | 6.954 | 6.954 | 0 | 0 | 0 | 0
[15 empty] | 2194 | 13 | 1 | 0 | 0 | 0 | 0 |  | 13 | 13 | 13 | 13 | 0 | 0 | 0 | 0 | 6.1 | 6.1 | 6.1 | 6.1 | 6.1 | 6.1 | 6.1 | 6.1 |  | 6.1 | 6.1 | 6.1 | 6.1 | 0 | 0 | 0 | 0
[15 empty] | 2195 | 13.4 | 1 | 0 | 0 | 0 | 0 |  | 13.4 | 13.4 | 13.4 | 13.4 | 0 | 0 | 0 | 0 | 5.612 | 5.612 | 5.612 | 5.612 | 5.612 | 5.612 | 5.612 | 5.612 |  | 5.612 | 5.612 | 5.612 | 5.612 | 0 | 0 | 0 | 0
[15 empty] | 2196 | 13.5 | 1 | 0 | 0 | 0 | 0 |  | 13.5 | 13.5 | 13.5 | 13.5 | 0 | 0 | 0 | 0 | 5.49 | 5.49 | 5.49 | 5.49 | 5.49 | 5.49 | 5.49 | 5.49 |  | 5.49 | 5.49 | 5.49 | 5.49 | 0 | 0 | 0 | 0
[15 empty] | 2197 | 13.4 | 1 | 0 | 0 | 0 | 0 |  | 13.4 | 13.4 | 13.4 | 13.4 | 0 | 0 | 0 | 0 | 5.612 | 5.612 | 5.612 | 5.612 | 5.612 | 5.612 | 5.612 | 5.612 |  | 5.612 | 5.612 | 5.612 | 5.612 | 0 | 0 | 0 | 0
[15 empty] | 2198 | 13 | 1 | 0 | 0 | 0 | 0 |  | 13 | 13 | 13 | 13 | 0 | 0 | 0 | 0 | 6.1 | 6.1 | 6.1 | 6.1 | 6.1 | 6.1 | 6.1 | 6.1 |  | 6.1 | 6.1 | 6.1 | 6.1 | 0 | 0 | 0 | 0
[15 empty] | 2199 | 12.3 | 1 | 0 | 0 | 0 | 0 |  | 12.3 | 12.3 | 12.3 | 12.3 | 0 | 0 | 0 | 0 | 6.954 | 6.954 | 6.954 | 6.954 | 6.954 | 6.954 | 6.954 | 6.954 |  | 6.954 | 6.954 | 6.954 | 6.954 | 0 | 0 | 0 | 0
[15 empty] | 2200 | 11.5 | 1 | 0 | 0 | 0 | 0 |  | 11.5 | 11.5 | 11.5 | 11.5 | 0 | 0 | 0 | 0 | 7.93 | 7.93 | 7.93 | 7.93 | 7.93 | 7.93 | 7.93 | 7.93 |  | 7.93 | 7.93 | 7.93 | 7.93 | 0 | 0 | 0 | 0
[15 empty] | 2201 | 10.5 | 1 | 0 | 0 | 0 | 0 |  | 10.5 | 10.5 | 10.5 | 10.5 | 0 | 0 | 0 | 0 | 9.15 | 9.15 | 9.15 | 9.15 | 9.15 | 9.15 | 9.15 | 9.15 |  | 9.15 | 9.15 | 9.15 | 9.15 | 0 | 0 | 0 | 0
[15 empty] | 2202 | 9.5 | 1 | 0 | 0 | 0 | 0 |  | 9.5 | 9.5 | 9.5 | 9.5 | 0 | 0 | 0 | 0 | 10.37 | 10.37 | 10.37 | 10.37 | 10.37 | 10.37 | 10.37 | 10.37 |  | 10.37 | 10.37 | 10.37 | 10.37 | 0 | 0 | 0 | 0
[15 empty] | 2203 | 8.5 | 0 | 0 | 0 | 0 | 0 |  | 8.5 | 8.5 | 8.5 | 8.5 | 0 | 0 | 0 | 0 | 11.59 | 11.59 | 11.59 | 11.59 | 11.59 | 11.59 | 11.59 | 11.59 |  | 0 | 0 | 0 | 0 | 0 | 0 | 0 | 0
[15 empty] | 2204 | 7.5 | 0 | 0 | 0 | 0 | 0 |  | 7.5 | 7.5 | 7.5 | 7.5 | 0 | 0 | 0 | 0 | 12.81 | 12.81 | 12.81 | 12.81 | 12.81 | 12.81 | 12.81 | 12.81 |  | 0 | 0 | 0 | 0 | 0 | 0 | 0 | 0
[15 empty] | 2205 | 6.7 | 0 | 0 | 0 | 0 | 0 |  | 6.7 | 6.7 | 6.7 | 6.7 | 0 | 0 | 0 | 0 | 13.786 | 13.786 | 13.786 | 13.786 | 13.786 | 13.786 | 13.786 | 13.786 |  | 0 | 0 | 0 | 0 | 0 | 0 | 0 | 0
[15 empty] | 2206 | 6 | 0 | 0 | 0 | 0 | 0 |  | 6 | 6 | 6 | 6 | 0 | 0 | 0 | 0 | 14.64 | 14.64 | 14.64 | 14.64 | 14.64 | 14.64 | 14.64 | 14.64 |  | 0 | 0 | 0 | 0 | 0 | 0 | 0 | 0
[15 empty] | 2207 | 5.6 | 0 | 0 | 0 | 0 | 0 |  | 5.6 | 5.6 | 5.6 | 5.6 | 0 | 0 | 0 | 0 | 15.128 | 15.128 | 15.128 | 15.128 | 15.128 | 15.128 | 15.128 | 15.128 |  | 0 | 0 | 0 | 0 | 0 | 0 | 0 | 0
[15 empty] | 2208 | 5.5 | 0 | 0 | 0 | 0 | 0 |  | 5.5 | 5.5 | 5.5 | 5.5 | 0 | 0 | 0 | 0 | 15.25 | 15.25 | 15.25 | 15.25 | 15.25 | 15.25 | 15.25 | 15.25 |  | 0 | 0 | 0 | 0 | 0 | 0 | 0 | 0
[15 empty] | 2209 | 5.6 | 0 | 0 | 0 | 0 | 0 |  | 5.6 | 5.6 | 5.6 | 5.6 | 0 | 0 | 0 | 0 | 15.128 | 15.128 | 15.128 | 15.128 | 15.128 | 15.128 | 15.128 | 15.128 |  | 0 | 0 | 0 | 0 | 0 | 0 | 0 | 0
[15 empty] | 2210 | 6 | 0 | 0 | 0 | 0 | 0 |  | 6 | 6 | 6 | 6 | 0 | 0 | 0 | 0 | 14.64 | 14.64 | 14.64 | 14.64 | 14.64 | 14.64 | 14.64 | 14.64 |  | 0 | 0 | 0 | 0 | 0 | 0 | 0 | 0
[15 empty] | 2211 | 6.7 | 0 | 0 | 0 | 0 | 0 |  | 6.7 | 6.7 | 6.7 | 6.7 | 0 | 0 | 0 | 0 | 13.786 | 13.786 | 13.786 | 13.786 | 13.786 | 13.786 | 13.786 | 13.786 |  | 0 | 0 | 0 | 0 | 0 | 0 | 0 | 0
[15 empty] | 2212 | 7.5 | 0 | 0 | 0 | 0 | 0 |  | 7.5 | 7.5 | 7.5 | 7.5 | 0 | 0 | 0 | 0 | 12.81 | 12.81 | 12.81 | 12.81 | 12.81 | 12.81 | 12.81 | 12.81 |  | 0 | 0 | 0 | 0 | 0 | 0 | 0 | 0
[15 empty] | 2213 | 8.5 | 0 | 0 | 0 | 0 | 0 |  | 8.5 | 8.5 | 8.5 | 8.5 | 0 | 0 | 0 | 0 | 11.59 | 11.59 | 11.59 | 11.59 | 11.59 | 11.59 | 11.59 | 11.59 |  | 0 | 0 | 0 | 0 | 0 | 0 | 0 | 0
[15 empty] | 2214 | 9.5 | 0 | 0 | 0 | 0 | 0 |  | 9.5 | 9.5 | 9.5 | 9.5 | 0 | 0 | 0 | 0 | 10.37 | 10.37 | 10.37 | 10.37 | 10.37 | 10.37 | 10.37 | 10.37 |  | 0 | 0 | 0 | 0 | 0 | 0 | 0 | 0
[15 empty] | 2215 | 10.5 | 0 | 0 | 0 | 0 | 0 |  | 10.5 | 10.5 | 10.5 | 10.5 | 0 | 0 | 0 | 0 | 9.15 | 9.15 | 9.15 | 9.15 | 9.15 | 9.15 | 9.15 | 9.15 |  | 0 | 0 | 0 | 0 | 0 | 0 | 0 | 0
[15 empty] | 2216 | 11.5 | 0 | 0 | 0 | 0 | 0 |  | 11.5 | 11.5 | 11.5 | 11.5 | 0 | 0 | 0 | 0 | 7.93 | 7.93 | 7.93 | 7.93 | 7.93 | 7.93 | 7.93 | 7.93 |  | 0 | 0 | 0 | 0 | 0 | 0 | 0 | 0
[15 empty] | 2217 | 12.3 | 1 | 0 | 0 | 0 | 0 |  | 12.3 | 12.3 | 12.3 | 12.3 | 0 | 0 | 0 | 0 | 6.954 | 6.954 | 6.954 | 6.954 | 6.954 | 6.954 | 6.954 | 6.954 |  | 6.954 | 6.954 | 6.954 | 6.954 | 0 | 0 | 0 | 0
[15 empty] | 2218 | 13 | 1 | 0 | 0 | 0 | 0 |  | 13 | 13 | 13 | 13 | 0 | 0 | 0 | 0 | 6.1 | 6.1 | 6.1 | 6.1 | 6.1 | 6.1 | 6.1 | 6.1 |  | 6.1 | 6.1 | 6.1 | 6.1 | 0 | 0 | 0 | 0
[15 empty] | 2219 | 13.4 | 1 | 0 | 0 | 0 | 0 |  | 13.4 | 13.4 | 13.4 | 13.4 | 0 | 0 | 0 | 0 | 5.612 | 5.612 | 5.612 | 5.612 | 5.612 | 5.612 | 5.612 | 5.612 |  | 5.612 | 5.612 | 5.612 | 5.612 | 0 | 0 | 0 | 0
[15 empty] | 2220 | 13.5 | 1 | 0 | 0 | 0 | 0 |  | 13.5 | 13.5 | 13.5 | 13.5 | 0 | 0 | 0 | 0 | 5.49 | 5.49 | 5.49 | 5.49 | 5.49 | 5.49 | 5.49 | 5.49 |  | 5.49 | 5.49 | 5.49 | 5.49 | 0 | 0 | 0 | 0
[15 empty] | 2221 | 13.4 | 1 | 0 | 0 | 0 | 0 |  | 13.4 | 13.4 | 13.4 | 13.4 | 0 | 0 | 0 | 0 | 5.612 | 5.612 | 5.612 | 5.612 | 5.612 | 5.612 | 5.612 | 5.612 |  | 5.612 | 5.612 | 5.612 | 5.612 | 0 | 0 | 0 | 0
[15 empty] | 2222 | 13 | 1 | 0 | 0 | 0 | 0 |  | 13 | 13 | 13 | 13 | 0 | 0 | 0 | 0 | 6.1 | 6.1 | 6.1 | 6.1 | 6.1 | 6.1 | 6.1 | 6.1 |  | 6.1 | 6.1 | 6.1 | 6.1 | 0 | 0 | 0 | 0
[15 empty] | 2223 | 12.3 | 1 | 0 | 0 | 0 | 0 |  | 12.3 | 12.3 | 12.3 | 12.3 | 0 | 0 | 0 | 0 | 6.954 | 6.954 | 6.954 | 6.954 | 6.954 | 6.954 | 6.954 | 6.954 |  | 6.954 | 6.954 | 6.954 | 6.954 | 0 | 0 | 0 | 0
[15 empty] | 2224 | 11.5 | 1 | 0 | 0 | 0 | 0 |  | 11.5 | 11.5 | 11.5 | 11.5 | 0 | 0 | 0 | 0 | 7.93 | 7.93 | 7.93 | 7.93 | 7.93 | 7.93 | 7.93 | 7.93 |  | 7.93 | 7.93 | 7.93 | 7.93 | 0 | 0 | 0 | 0
[15 empty] | 2225 | 10.5 | 1 | 0 | 0 | 0 | 0 |  | 10.5 | 10.5 | 10.5 | 10.5 | 0 | 0 | 0 | 0 | 9.15 | 9.15 | 9.15 | 9.15 | 9.15 | 9.15 | 9.15 | 9.15 |  | 9.15 | 9.15 | 9.15 | 9.15 | 0 | 0 | 0 | 0
[15 empty] | 2226 | 9.5 | 1 | 0 | 0 | 0 | 0 |  | 9.5 | 9.5 | 9.5 | 9.5 | 0 | 0 | 0 | 0 | 10.37 | 10.37 | 10.37 | 10.37 | 10.37 | 10.37 | 10.37 | 10.37 |  | 10.37 | 10.37 | 10.37 | 10.37 | 0 | 0 | 0 | 0
[15 empty] | 2227 | 8.5 | 0 | 0 | 0 | 0 | 0 |  | 8.5 | 8.5 | 8.5 | 8.5 | 0 | 0 | 0 | 0 | 11.59 | 11.59 | 11.59 | 11.59 | 11.59 | 11.59 | 11.59 | 11.59 |  | 0 | 0 | 0 | 0 | 0 | 0 | 0 | 0
[15 empty] | 2228 | 7.5 | 0 | 0 | 0 | 0 | 0 |  | 7.5 | 7.5 | 7.5 | 7.5 | 0 | 0 | 0 | 0 | 12.81 | 12.81 | 12.81 | 12.81 | 12.81 | 12.81 | 12.81 | 12.81 |  | 0 | 0 | 0 | 0 | 0 | 0 | 0 | 0
[15 empty] | 2229 | 6.7 | 0 | 0 | 0 | 0 | 0 |  | 6.7 | 6.7 | 6.7 | 6.7 | 0 | 0 | 0 | 0 | 13.786 | 13.786 | 13.786 | 13.786 | 13.786 | 13.786 | 13.786 | 13.786 |  | 0 | 0 | 0 | 0 | 0 | 0 | 0 | 0
[15 empty] | 2230 | 6 | 0 | 0 | 0 | 0 | 0 |  | 6 | 6 | 6 | 6 | 0 | 0 | 0 | 0 | 14.64 | 14.64 | 14.64 | 14.64 | 14.64 | 14.64 | 14.64 | 14.64 |  | 0 | 0 | 0 | 0 | 0 | 0 | 0 | 0
[15 empty] | 2231 | 5.6 | 0 | 0 | 0 | 0 | 0 |  | 5.6 | 5.6 | 5.6 | 5.6 | 0 | 0 | 0 | 0 | 15.128 | 15.128 | 15.128 | 15.128 | 15.128 | 15.128 | 15.128 | 15.128 |  | 0 | 0 | 0 | 0 | 0 | 0 | 0 | 0
[15 empty] | 2232 | 5.5 | 0 | 0 | 0 | 0 | 0 |  | 5.5 | 5.5 | 5.5 | 5.5 | 0 | 0 | 0 | 0 | 15.25 | 15.25 | 15.25 | 15.25 | 15.25 | 15.25 | 15.25 | 15.25 |  | 0 | 0 | 0 | 0 | 0 | 0 | 0 | 0
[15 empty] | 2233 | 5.6 | 0 | 0 | 0 | 0 | 0 |  | 5.6 | 5.6 | 5.6 | 5.6 | 0 | 0 | 0 | 0 | 15.128 | 15.128 | 15.128 | 15.128 | 15.128 | 15.128 | 15.128 | 15.128 |  | 0 | 0 | 0 | 0 | 0 | 0 | 0 | 0
[15 empty] | 2234 | 6 | 0 | 0 | 0 | 0 | 0 |  | 6 | 6 | 6 | 6 | 0 | 0 | 0 | 0 | 14.64 | 14.64 | 14.64 | 14.64 | 14.64 | 14.64 | 14.64 | 14.64 |  | 0 | 0 | 0 | 0 | 0 | 0 | 0 | 0
[15 empty] | 2235 | 6.7 | 0 | 0 | 0 | 0 | 0 |  | 6.7 | 6.7 | 6.7 | 6.7 | 0 | 0 | 0 | 0 | 13.786 | 13.786 | 13.786 | 13.786 | 13.786 | 13.786 | 13.786 | 13.786 |  | 0 | 0 | 0 | 0 | 0 | 0 | 0 | 0
[15 empty] | 2236 | 7.5 | 0 | 0 | 0 | 0 | 0 |  | 7.5 | 7.5 | 7.5 | 7.5 | 0 | 0 | 0 | 0 | 12.81 | 12.81 | 12.81 | 12.81 | 12.81 | 12.81 | 12.81 | 12.81 |  | 0 | 0 | 0 | 0 | 0 | 0 | 0 | 0
[15 empty] | 2237 | 8.5 | 0 | 0 | 0 | 0 | 0 |  | 8.5 | 8.5 | 8.5 | 8.5 | 0 | 0 | 0 | 0 | 11.59 | 11.59 | 11.59 | 11.59 | 11.59 | 11.59 | 11.59 | 11.59 |  | 0 | 0 | 0 | 0 | 0 | 0 | 0 | 0
[15 empty] | 2238 | 9.5 | 0 | 0 | 0 | 0 | 0 |  | 9.5 | 9.5 | 9.5 | 9.5 | 0 | 0 | 0 | 0 | 10.37 | 10.37 | 10.37 | 10.37 | 10.37 | 10.37 | 10.37 | 10.37 |  | 0 | 0 | 0 | 0 | 0 | 0 | 0 | 0
[15 empty] | 2239 | 10.5 | 0 | 0 | 0 | 0 | 0 |  | 10.5 | 10.5 | 10.5 | 10.5 | 0 | 0 | 0 | 0 | 9.15 | 9.15 | 9.15 | 9.15 | 9.15 | 9.15 | 9.15 | 9.15 |  | 0 | 0 | 0 | 0 | 0 | 0 | 0 | 0
[15 empty] | 2240 | 11.5 | 0 | 0 | 0 | 0 | 0 |  | 11.5 | 11.5 | 11.5 | 11.5 | 0 | 0 | 0 | 0 | 7.93 | 7.93 | 7.93 | 7.93 | 7.93 | 7.93 | 7.93 | 7.93 |  | 0 | 0 | 0 | 0 | 0 | 0 | 0 | 0
[15 empty] | 2241 | 12.3 | 1 | 0 | 0 | 0 | 0 |  | 12.3 | 12.3 | 12.3 | 12.3 | 0 | 0 | 0 | 0 | 6.954 | 6.954 | 6.954 | 6.954 | 6.954 | 6.954 | 6.954 | 6.954 |  | 6.954 | 6.954 | 6.954 | 6.954 | 0 | 0 | 0 | 0
[15 empty] | 2242 | 13 | 1 | 0 | 0 | 0 | 0 |  | 13 | 13 | 13 | 13 | 0 | 0 | 0 | 0 | 6.1 | 6.1 | 6.1 | 6.1 | 6.1 | 6.1 | 6.1 | 6.1 |  | 6.1 | 6.1 | 6.1 | 6.1 | 0 | 0 | 0 | 0
[15 empty] | 2243 | 13.4 | 1 | 0 | 0 | 0 | 0 |  | 13.4 | 13.4 | 13.4 | 13.4 | 0 | 0 | 0 | 0 | 5.612 | 5.612 | 5.612 | 5.612 | 5.612 | 5.612 | 5.612 | 5.612 |  | 5.612 | 5.612 | 5.612 | 5.612 | 0 | 0 | 0 | 0
[15 empty] | 2244 | 13.5 | 1 | 0 | 0 | 0 | 0 |  | 13.5 | 13.5 | 13.5 | 13.5 | 0 | 0 | 0 | 0 | 5.49 | 5.49 | 5.49 | 5.49 | 5.49 | 5.49 | 5.49 | 5.49 |  | 5.49 | 5.49 | 5.49 | 5.49 | 0 | 0 | 0 | 0
[15 empty] | 2245 | 13.4 | 1 | 0 | 0 | 0 | 0 |  | 13.4 | 13.4 | 13.4 | 13.4 | 0 | 0 | 0 | 0 | 5.612 | 5.612 | 5.612 | 5.612 | 5.612 | 5.612 | 5.612 | 5.612 |  | 5.612 | 5.612 | 5.612 | 5.612 | 0 | 0 | 0 | 0
[15 empty] | 2246 | 13 | 1 | 0 | 0 | 0 | 0 |  | 13 | 13 | 13 | 13 | 0 | 0 | 0 | 0 | 6.1 | 6.1 | 6.1 | 6.1 | 6.1 | 6.1 | 6.1 | 6.1 |  | 6.1 | 6.1 | 6.1 | 6.1 | 0 | 0 | 0 | 0
[15 empty] | 2247 | 12.3 | 1 | 0 | 0 | 0 | 0 |  | 12.3 | 12.3 | 12.3 | 12.3 | 0 | 0 | 0 | 0 | 6.954 | 6.954 | 6.954 | 6.954 | 6.954 | 6.954 | 6.954 | 6.954 |  | 6.954 | 6.954 | 6.954 | 6.954 | 0 | 0 | 0 | 0
[15 empty] | 2248 | 11.5 | 1 | 0 | 0 | 0 | 0 |  | 11.5 | 11.5 | 11.5 | 11.5 | 0 | 0 | 0 | 0 | 7.93 | 7.93 | 7.93 | 7.93 | 7.93 | 7.93 | 7.93 | 7.93 |  | 7.93 | 7.93 | 7.93 | 7.93 | 0 | 0 | 0 | 0
[15 empty] | 2249 | 10.5 | 1 | 0 | 0 | 0 | 0 |  | 10.5 | 10.5 | 10.5 | 10.5 | 0 | 0 | 0 | 0 | 9.15 | 9.15 | 9.15 | 9.15 | 9.15 | 9.15 | 9.15 | 9.15 |  | 9.15 | 9.15 | 9.15 | 9.15 | 0 | 0 | 0 | 0
[15 empty] | 2250 | 9.5 | 1 | 0 | 0 | 0 | 0 |  | 9.5 | 9.5 | 9.5 | 9.5 | 0 | 0 | 0 | 0 | 10.37 | 10.37 | 10.37 | 10.37 | 10.37 | 10.37 | 10.37 | 10.37 |  | 10.37 | 10.37 | 10.37 | 10.37 | 0 | 0 | 0 | 0
[15 empty] | 2251 | 8.5 | 0 | 0 | 0 | 0 | 0 |  | 8.5 | 8.5 | 8.5 | 8.5 | 0 | 0 | 0 | 0 | 11.59 | 11.59 | 11.59 | 11.59 | 11.59 | 11.59 | 11.59 | 11.59 |  | 0 | 0 | 0 | 0 | 0 | 0 | 0 | 0
[15 empty] | 2252 | 7.5 | 0 | 0 | 0 | 0 | 0 |  | 7.5 | 7.5 | 7.5 | 7.5 | 0 | 0 | 0 | 0 | 12.81 | 12.81 | 12.81 | 12.81 | 12.81 | 12.81 | 12.81 | 12.81 |  | 0 | 0 | 0 | 0 | 0 | 0 | 0 | 0
[15 empty] | 2253 | 6.7 | 0 | 0 | 0 | 0 | 0 |  | 6.7 | 6.7 | 6.7 | 6.7 | 0 | 0 | 0 | 0 | 13.786 | 13.786 | 13.786 | 13.786 | 13.786 | 13.786 | 13.786 | 13.786 |  | 0 | 0 | 0 | 0 | 0 | 0 | 0 | 0
[15 empty] | 2254 | 6 | 0 | 0 | 0 | 0 | 0 |  | 6 | 6 | 6 | 6 | 0 | 0 | 0 | 0 | 14.64 | 14.64 | 14.64 | 14.64 | 14.64 | 14.64 | 14.64 | 14.64 |  | 0 | 0 | 0 | 0 | 0 | 0 | 0 | 0
[15 empty] | 2255 | 5.6 | 0 | 0 | 0 | 0 | 0 |  | 5.6 | 5.6 | 5.6 | 5.6 | 0 | 0 | 0 | 0 | 15.128 | 15.128 | 15.128 | 15.128 | 15.128 | 15.128 | 15.128 | 15.128 |  | 0 | 0 | 0 | 0 | 0 | 0 | 0 | 0
[15 empty] | 2256 | 5.5 | 0 | 0 | 0 | 0 | 0 |  | 5.5 | 5.5 | 5.5 | 5.5 | 0 | 0 | 0 | 0 | 15.25 | 15.25 | 15.25 | 15.25 | 15.25 | 15.25 | 15.25 | 15.25 |  | 0 | 0 | 0 | 0 | 0 | 0 | 0 | 0
[15 empty] | 2257 | 5.6 | 0 | 0 | 0 | 0 | 0 |  | 5.6 | 5.6 | 5.6 | 5.6 | 0 | 0 | 0 | 0 | 15.128 | 15.128 | 15.128 | 15.128 | 15.128 | 15.128 | 15.128 | 15.128 |  | 0 | 0 | 0 | 0 | 0 | 0 | 0 | 0
[15 empty] | 2258 | 6 | 0 | 0 | 0 | 0 | 0 |  | 6 | 6 | 6 | 6 | 0 | 0 | 0 | 0 | 14.64 | 14.64 | 14.64 | 14.64 | 14.64 | 14.64 | 14.64 | 14.64 |  | 0 | 0 | 0 | 0 | 0 | 0 | 0 | 0
[15 empty] | 2259 | 6.7 | 0 | 0 | 0 | 0 | 0 |  | 6.7 | 6.7 | 6.7 | 6.7 | 0 | 0 | 0 | 0 | 13.786 | 13.786 | 13.786 | 13.786 | 13.786 | 13.786 | 13.786 | 13.786 |  | 0 | 0 | 0 | 0 | 0 | 0 | 0 | 0
[15 empty] | 2260 | 7.5 | 0 | 0 | 0 | 0 | 0 |  | 7.5 | 7.5 | 7.5 | 7.5 | 0 | 0 | 0 | 0 | 12.81 | 12.81 | 12.81 | 12.81 | 12.81 | 12.81 | 12.81 | 12.81 |  | 0 | 0 | 0 | 0 | 0 | 0 | 0 | 0
[15 empty] | 2261 | 8.5 | 0 | 0 | 0 | 0 | 0 |  | 8.5 | 8.5 | 8.5 | 8.5 | 0 | 0 | 0 | 0 | 11.59 | 11.59 | 11.59 | 11.59 | 11.59 | 11.59 | 11.59 | 11.59 |  | 0 | 0 | 0 | 0 | 0 | 0 | 0 | 0
[15 empty] | 2262 | 9.5 | 0 | 0 | 0 | 0 | 0 |  | 9.5 | 9.5 | 9.5 | 9.5 | 0 | 0 | 0 | 0 | 10.37 | 10.37 | 10.37 | 10.37 | 10.37 | 10.37 | 10.37 | 10.37 |  | 0 | 0 | 0 | 0 | 0 | 0 | 0 | 0
[15 empty] | 2263 | 10.5 | 0 | 0 | 0 | 0 | 0 |  | 10.5 | 10.5 | 10.5 | 10.5 | 0 | 0 | 0 | 0 | 9.15 | 9.15 | 9.15 | 9.15 | 9.15 | 9.15 | 9.15 | 9.15 |  | 0 | 0 | 0 | 0 | 0 | 0 | 0 | 0
[15 empty] | 2264 | 11.5 | 0 | 0 | 0 | 0 | 0 |  | 11.5 | 11.5 | 11.5 | 11.5 | 0 | 0 | 0 | 0 | 7.93 | 7.93 | 7.93 | 7.93 | 7.93 | 7.93 | 7.93 | 7.93 |  | 0 | 0 | 0 | 0 | 0 | 0 | 0 | 0
[15 empty] | 2265 | 12.3 | 1 | 0 | 0 | 0 | 0 |  | 12.3 | 12.3 | 12.3 | 12.3 | 0 | 0 | 0 | 0 | 6.954 | 6.954 | 6.954 | 6.954 | 6.954 | 6.954 | 6.954 | 6.954 |  | 6.954 | 6.954 | 6.954 | 6.954 | 0 | 0 | 0 | 0
[15 empty] | 2266 | 13 | 1 | 0 | 0 | 0 | 0 |  | 13 | 13 | 13 | 13 | 0 | 0 | 0 | 0 | 6.1 | 6.1 | 6.1 | 6.1 | 6.1 | 6.1 | 6.1 | 6.1 |  | 6.1 | 6.1 | 6.1 | 6.1 | 0 | 0 | 0 | 0
[15 empty] | 2267 | 13.4 | 1 | 0 | 0 | 0 | 0 |  | 13.4 | 13.4 | 13.4 | 13.4 | 0 | 0 | 0 | 0 | 5.612 | 5.612 | 5.612 | 5.612 | 5.612 | 5.612 | 5.612 | 5.612 |  | 5.612 | 5.612 | 5.612 | 5.612 | 0 | 0 | 0 | 0
[15 empty] | 2268 | 13.5 | 1 | 0 | 0 | 0 | 0 |  | 13.5 | 13.5 | 13.5 | 13.5 | 0 | 0 | 0 | 0 | 5.49 | 5.49 | 5.49 | 5.49 | 5.49 | 5.49 | 5.49 | 5.49 |  | 5.49 | 5.49 | 5.49 | 5.49 | 0 | 0 | 0 | 0
[15 empty] | 2269 | 13.4 | 1 | 0 | 0 | 0 | 0 |  | 13.4 | 13.4 | 13.4 | 13.4 | 0 | 0 | 0 | 0 | 5.612 | 5.612 | 5.612 | 5.612 | 5.612 | 5.612 | 5.612 | 5.612 |  | 5.612 | 5.612 | 5.612 | 5.612 | 0 | 0 | 0 | 0
[15 empty] | 2270 | 13 | 1 | 0 | 0 | 0 | 0 |  | 13 | 13 | 13 | 13 | 0 | 0 | 0 | 0 | 6.1 | 6.1 | 6.1 | 6.1 | 6.1 | 6.1 | 6.1 | 6.1 |  | 6.1 | 6.1 | 6.1 | 6.1 | 0 | 0 | 0 | 0
[15 empty] | 2271 | 12.3 | 1 | 0 | 0 | 0 | 0 |  | 12.3 | 12.3 | 12.3 | 12.3 | 0 | 0 | 0 | 0 | 6.954 | 6.954 | 6.954 | 6.954 | 6.954 | 6.954 | 6.954 | 6.954 |  | 6.954 | 6.954 | 6.954 | 6.954 | 0 | 0 | 0 | 0
[15 empty] | 2272 | 11.5 | 1 | 0 | 0 | 0 | 0 |  | 11.5 | 11.5 | 11.5 | 11.5 | 0 | 0 | 0 | 0 | 7.93 | 7.93 | 7.93 | 7.93 | 7.93 | 7.93 | 7.93 | 7.93 |  | 7.93 | 7.93 | 7.93 | 7.93 | 0 | 0 | 0 | 0
[15 empty] | 2273 | 10.5 | 1 | 0 | 0 | 0 | 0 |  | 10.5 | 10.5 | 10.5 | 10.5 | 0 | 0 | 0 | 0 | 9.15 | 9.15 | 9.15 | 9.15 | 9.15 | 9.15 | 9.15 | 9.15 |  | 9.15 | 9.15 | 9.15 | 9.15 | 0 | 0 | 0 | 0
[15 empty] | 2274 | 9.5 | 1 | 0 | 0 | 0 | 0 |  | 9.5 | 9.5 | 9.5 | 9.5 | 0 | 0 | 0 | 0 | 10.37 | 10.37 | 10.37 | 10.37 | 10.37 | 10.37 | 10.37 | 10.37 |  | 10.37 | 10.37 | 10.37 | 10.37 | 0 | 0 | 0 | 0
[15 empty] | 2275 | 8.5 | 0 | 0 | 0 | 0 | 0 |  | 8.5 | 8.5 | 8.5 | 8.5 | 0 | 0 | 0 | 0 | 11.59 | 11.59 | 11.59 | 11.59 | 11.59 | 11.59 | 11.59 | 11.59 |  | 0 | 0 | 0 | 0 | 0 | 0 | 0 | 0
[15 empty] | 2276 | 7.5 | 0 | 0 | 0 | 0 | 0 |  | 7.5 | 7.5 | 7.5 | 7.5 | 0 | 0 | 0 | 0 | 12.81 | 12.81 | 12.81 | 12.81 | 12.81 | 12.81 | 12.81 | 12.81 |  | 0 | 0 | 0 | 0 | 0 | 0 | 0 | 0
[15 empty] | 2277 | 6.7 | 0 | 0 | 0 | 0 | 0 |  | 6.7 | 6.7 | 6.7 | 6.7 | 0 | 0 | 0 | 0 | 13.786 | 13.786 | 13.786 | 13.786 | 13.786 | 13.786 | 13.786 | 13.786 |  | 0 | 0 | 0 | 0 | 0 | 0 | 0 | 0
[15 empty] | 2278 | 6 | 0 | 0 | 0 | 0 | 0 |  | 6 | 6 | 6 | 6 | 0 | 0 | 0 | 0 | 14.64 | 14.64 | 14.64 | 14.64 | 14.64 | 14.64 | 14.64 | 14.64 |  | 0 | 0 | 0 | 0 | 0 | 0 | 0 | 0
[15 empty] | 2279 | 5.6 | 0 | 0 | 0 | 0 | 0 |  | 5.6 | 5.6 | 5.6 | 5.6 | 0 | 0 | 0 | 0 | 15.128 | 15.128 | 15.128 | 15.128 | 15.128 | 15.128 | 15.128 | 15.128 |  | 0 | 0 | 0 | 0 | 0 | 0 | 0 | 0
[15 empty] | 2280 | 5.5 | 0 | 0 | 0 | 0 | 0 |  | 5.5 | 5.5 | 5.5 | 5.5 | 0 | 0 | 0 | 0 | 15.25 | 15.25 | 15.25 | 15.25 | 15.25 | 15.25 | 15.25 | 15.25 |  | 0 | 0 | 0 | 0 | 0 | 0 | 0 | 0
[15 empty] | 2281 | 5.6 | 0 | 0 | 0 | 0 | 0 |  | 5.6 | 5.6 | 5.6 | 5.6 | 0 | 0 | 0 | 0 | 15.128 | 15.128 | 15.128 | 15.128 | 15.128 | 15.128 | 15.128 | 15.128 |  | 0 | 0 | 0 | 0 | 0 | 0 | 0 | 0
[15 empty] | 2282 | 6 | 0 | 0 | 0 | 0 | 0 |  | 6 | 6 | 6 | 6 | 0 | 0 | 0 | 0 | 14.64 | 14.64 | 14.64 | 14.64 | 14.64 | 14.64 | 14.64 | 14.64 |  | 0 | 0 | 0 | 0 | 0 | 0 | 0 | 0
[15 empty] | 2283 | 6.7 | 0 | 0 | 0 | 0 | 0 |  | 6.7 | 6.7 | 6.7 | 6.7 | 0 | 0 | 0 | 0 | 13.786 | 13.786 | 13.786 | 13.786 | 13.786 | 13.786 | 13.786 | 13.786 |  | 0 | 0 | 0 | 0 | 0 | 0 | 0 | 0
[15 empty] | 2284 | 7.5 | 0 | 0 | 0 | 0 | 0 |  | 7.5 | 7.5 | 7.5 | 7.5 | 0 | 0 | 0 | 0 | 12.81 | 12.81 | 12.81 | 12.81 | 12.81 | 12.81 | 12.81 | 12.81 |  | 0 | 0 | 0 | 0 | 0 | 0 | 0 | 0
[15 empty] | 2285 | 8.5 | 0 | 0 | 0 | 0 | 0 |  | 8.5 | 8.5 | 8.5 | 8.5 | 0 | 0 | 0 | 0 | 11.59 | 11.59 | 11.59 | 11.59 | 11.59 | 11.59 | 11.59 | 11.59 |  | 0 | 0 | 0 | 0 | 0 | 0 | 0 | 0
[15 empty] | 2286 | 9.5 | 0 | 0 | 0 | 0 | 0 |  | 9.5 | 9.5 | 9.5 | 9.5 | 0 | 0 | 0 | 0 | 10.37 | 10.37 | 10.37 | 10.37 | 10.37 | 10.37 | 10.37 | 10.37 |  | 0 | 0 | 0 | 0 | 0 | 0 | 0 | 0
[15 empty] | 2287 | 10.5 | 0 | 0 | 0 | 0 | 0 |  | 10.5 | 10.5 | 10.5 | 10.5 | 0 | 0 | 0 | 0 | 9.15 | 9.15 | 9.15 | 9.15 | 9.15 | 9.15 | 9.15 | 9.15 |  | 0 | 0 | 0 | 0 | 0 | 0 | 0 | 0
[15 empty] | 2288 | 11.5 | 0 | 0 | 0 | 0 | 0 |  | 11.5 | 11.5 | 11.5 | 11.5 | 0 | 0 | 0 | 0 | 7.93 | 7.93 | 7.93 | 7.93 | 7.93 | 7.93 | 7.93 | 7.93 |  | 0 | 0 | 0 | 0 | 0 | 0 | 0 | 0
[15 empty] | 2289 | 12.3 | 1 | 0 | 0 | 0 | 0 |  | 12.3 | 12.3 | 12.3 | 12.3 | 0 | 0 | 0 | 0 | 6.954 | 6.954 | 6.954 | 6.954 | 6.954 | 6.954 | 6.954 | 6.954 |  | 6.954 | 6.954 | 6.954 | 6.954 | 0 | 0 | 0 | 0
[15 empty] | 2290 | 13 | 1 | 0 | 0 | 0 | 0 |  | 13 | 13 | 13 | 13 | 0 | 0 | 0 | 0 | 6.1 | 6.1 | 6.1 | 6.1 | 6.1 | 6.1 | 6.1 | 6.1 |  | 6.1 | 6.1 | 6.1 | 6.1 | 0 | 0 | 0 | 0
[15 empty] | 2291 | 13.4 | 1 | 0 | 0 | 0 | 0 |  | 13.4 | 13.4 | 13.4 | 13.4 | 0 | 0 | 0 | 0 | 5.612 | 5.612 | 5.612 | 5.612 | 5.612 | 5.612 | 5.612 | 5.612 |  | 5.612 | 5.612 | 5.612 | 5.612 | 0 | 0 | 0 | 0
[15 empty] | 2292 | 13.5 | 1 | 0 | 0 | 0 | 0 |  | 13.5 | 13.5 | 13.5 | 13.5 | 0 | 0 | 0 | 0 | 5.49 | 5.49 | 5.49 | 5.49 | 5.49 | 5.49 | 5.49 | 5.49 |  | 5.49 | 5.49 | 5.49 | 5.49 | 0 | 0 | 0 | 0
[15 empty] | 2293 | 13.4 | 1 | 0 | 0 | 0 | 0 |  | 13.4 | 13.4 | 13.4 | 13.4 | 0 | 0 | 0 | 0 | 5.612 | 5.612 | 5.612 | 5.612 | 5.612 | 5.612 | 5.612 | 5.612 |  | 5.612 | 5.612 | 5.612 | 5.612 | 0 | 0 | 0 | 0
[15 empty] | 2294 | 13 | 1 | 0 | 0 | 0 | 0 |  | 13 | 13 | 13 | 13 | 0 | 0 | 0 | 0 | 6.1 | 6.1 | 6.1 | 6.1 | 6.1 | 6.1 | 6.1 | 6.1 |  | 6.1 | 6.1 | 6.1 | 6.1 | 0 | 0 | 0 | 0
[15 empty] | 2295 | 12.3 | 1 | 0 | 0 | 0 | 0 |  | 12.3 | 12.3 | 12.3 | 12.3 | 0 | 0 | 0 | 0 | 6.954 | 6.954 | 6.954 | 6.954 | 6.954 | 6.954 | 6.954 | 6.954 |  | 6.954 | 6.954 | 6.954 | 6.954 | 0 | 0 | 0 | 0
[15 empty] | 2296 | 11.5 | 1 | 0 | 0 | 0 | 0 |  | 11.5 | 11.5 | 11.5 | 11.5 | 0 | 0 | 0 | 0 | 7.93 | 7.93 | 7.93 | 7.93 | 7.93 | 7.93 | 7.93 | 7.93 |  | 7.93 | 7.93 | 7.93 | 7.93 | 0 | 0 | 0 | 0
[15 empty] | 2297 | 10.5 | 1 | 0 | 0 | 0 | 0 |  | 10.5 | 10.5 | 10.5 | 10.5 | 0 | 0 | 0 | 0 | 9.15 | 9.15 | 9.15 | 9.15 | 9.15 | 9.15 | 9.15 | 9.15 |  | 9.15 | 9.15 | 9.15 | 9.15 | 0 | 0 | 0 | 0
[15 empty] | 2298 | 9.5 | 1 | 0 | 0 | 0 | 0 |  | 9.5 | 9.5 | 9.5 | 9.5 | 0 | 0 | 0 | 0 | 10.37 | 10.37 | 10.37 | 10.37 | 10.37 | 10.37 | 10.37 | 10.37 |  | 10.37 | 10.37 | 10.37 | 10.37 | 0 | 0 | 0 | 0
[15 empty] | 2299 | 8.5 | 0 | 0 | 0 | 0 | 0 |  | 8.5 | 8.5 | 8.5 | 8.5 | 0 | 0 | 0 | 0 | 11.59 | 11.59 | 11.59 | 11.59 | 11.59 | 11.59 | 11.59 | 11.59 |  | 0 | 0 | 0 | 0 | 0 | 0 | 0 | 0
[15 empty] | 2300 | 7.5 | 0 | 0 | 0 | 0 | 0 |  | 7.5 | 7.5 | 7.5 | 7.5 | 0 | 0 | 0 | 0 | 12.81 | 12.81 | 12.81 | 12.81 | 12.81 | 12.81 | 12.81 | 12.81 |  | 0 | 0 | 0 | 0 | 0 | 0 | 0 | 0
[15 empty] | 2301 | 6.7 | 0 | 0 | 0 | 0 | 0 |  | 6.7 | 6.7 | 6.7 | 6.7 | 0 | 0 | 0 | 0 | 13.786 | 13.786 | 13.786 | 13.786 | 13.786 | 13.786 | 13.786 | 13.786 |  | 0 | 0 | 0 | 0 | 0 | 0 | 0 | 0
[15 empty] | 2302 | 6 | 0 | 0 | 0 | 0 | 0 |  | 6 | 6 | 6 | 6 | 0 | 0 | 0 | 0 | 14.64 | 14.64 | 14.64 | 14.64 | 14.64 | 14.64 | 14.64 | 14.64 |  | 0 | 0 | 0 | 0 | 0 | 0 | 0 | 0
[15 empty] | 2303 | 5.6 | 0 | 0 | 0 | 0 | 0 |  | 5.6 | 5.6 | 5.6 | 5.6 | 0 | 0 | 0 | 0 | 15.128 | 15.128 | 15.128 | 15.128 | 15.128 | 15.128 | 15.128 | 15.128 |  | 0 | 0 | 0 | 0 | 0 | 0 | 0 | 0
[15 empty] | 2304 | 5.5 | 0 | 0 | 0 | 0 | 0 |  | 5.5 | 5.5 | 5.5 | 5.5 | 0 | 0 | 0 | 0 | 15.25 | 15.25 | 15.25 | 15.25 | 15.25 | 15.25 | 15.25 | 15.25 |  | 0 | 0 | 0 | 0 | 0 | 0 | 0 | 0
[15 empty] | 2305 | 5.6 | 0 | 0 | 0 | 0 | 0 |  | 5.6 | 5.6 | 5.6 | 5.6 | 0 | 0 | 0 | 0 | 15.128 | 15.128 | 15.128 | 15.128 | 15.128 | 15.128 | 15.128 | 15.128 |  | 0 | 0 | 0 | 0 | 0 | 0 | 0 | 0
[15 empty] | 2306 | 6 | 0 | 0 | 0 | 0 | 0 |  | 6 | 6 | 6 | 6 | 0 | 0 | 0 | 0 | 14.64 | 14.64 | 14.64 | 14.64 | 14.64 | 14.64 | 14.64 | 14.64 |  | 0 | 0 | 0 | 0 | 0 | 0 | 0 | 0
[15 empty] | 2307 | 6.7 | 0 | 0 | 0 | 0 | 0 |  | 6.7 | 6.7 | 6.7 | 6.7 | 0 | 0 | 0 | 0 | 13.786 | 13.786 | 13.786 | 13.786 | 13.786 | 13.786 | 13.786 | 13.786 |  | 0 | 0 | 0 | 0 | 0 | 0 | 0 | 0
[15 empty] | 2308 | 7.5 | 0 | 0 | 0 | 0 | 0 |  | 7.5 | 7.5 | 7.5 | 7.5 | 0 | 0 | 0 | 0 | 12.81 | 12.81 | 12.81 | 12.81 | 12.81 | 12.81 | 12.81 | 12.81 |  | 0 | 0 | 0 | 0 | 0 | 0 | 0 | 0
[15 empty] | 2309 | 8.5 | 0 | 0 | 0 | 0 | 0 |  | 8.5 | 8.5 | 8.5 | 8.5 | 0 | 0 | 0 | 0 | 11.59 | 11.59 | 11.59 | 11.59 | 11.59 | 11.59 | 11.59 | 11.59 |  | 0 | 0 | 0 | 0 | 0 | 0 | 0 | 0
[15 empty] | 2310 | 9.5 | 0 | 0 | 0 | 0 | 0 |  | 9.5 | 9.5 | 9.5 | 9.5 | 0 | 0 | 0 | 0 | 10.37 | 10.37 | 10.37 | 10.37 | 10.37 | 10.37 | 10.37 | 10.37 |  | 0 | 0 | 0 | 0 | 0 | 0 | 0 | 0
[15 empty] | 2311 | 10.5 | 0 | 0 | 0 | 0 | 0 |  | 10.5 | 10.5 | 10.5 | 10.5 | 0 | 0 | 0 | 0 | 9.15 | 9.15 | 9.15 | 9.15 | 9.15 | 9.15 | 9.15 | 9.15 |  | 0 | 0 | 0 | 0 | 0 | 0 | 0 | 0
[15 empty] | 2312 | 11.5 | 0 | 0 | 0 | 0 | 0 |  | 11.5 | 11.5 | 11.5 | 11.5 | 0 | 0 | 0 | 0 | 7.93 | 7.93 | 7.93 | 7.93 | 7.93 | 7.93 | 7.93 | 7.93 |  | 0 | 0 | 0 | 0 | 0 | 0 | 0 | 0
[15 empty] | 2313 | 12.3 | 0 | 0 | 0 | 0 | 0 |  | 12.3 | 12.3 | 12.3 | 12.3 | 0 | 0 | 0 | 0 | 6.954 | 6.954 | 6.954 | 6.954 | 6.954 | 6.954 | 6.954 | 6.954 |  | 0 | 0 | 0 | 0 | 0 | 0 | 0 | 0
[15 empty] | 2314 | 13 | 0 | 0 | 0 | 0 | 0 |  | 13 | 13 | 13 | 13 | 0 | 0 | 0 | 0 | 6.1 | 6.1 | 6.1 | 6.1 | 6.1 | 6.1 | 6.1 | 6.1 |  | 0 | 0 | 0 | 0 | 0 | 0 | 0 | 0
[15 empty] | 2315 | 13.4 | 0 | 0 | 0 | 0 | 0 |  | 13.4 | 13.4 | 13.4 | 13.4 | 0 | 0 | 0 | 0 | 5.612 | 5.612 | 5.612 | 5.612 | 5.612 | 5.612 | 5.612 | 5.612 |  | 0 | 0 | 0 | 0 | 0 | 0 | 0 | 0
[15 empty] | 2316 | 13.5 | 0 | 0 | 0 | 0 | 0 |  | 13.5 | 13.5 | 13.5 | 13.5 | 0 | 0 | 0 | 0 | 5.49 | 5.49 | 5.49 | 5.49 | 5.49 | 5.49 | 5.49 | 5.49 |  | 0 | 0 | 0 | 0 | 0 | 0 | 0 | 0
[15 empty] | 2317 | 13.4 | 0 | 0 | 0 | 0 | 0 |  | 13.4 | 13.4 | 13.4 | 13.4 | 0 | 0 | 0 | 0 | 5.612 | 5.612 | 5.612 | 5.612 | 5.612 | 5.612 | 5.612 | 5.612 |  | 0 | 0 | 0 | 0 | 0 | 0 | 0 | 0
[15 empty] | 2318 | 13 | 0 | 0 | 0 | 0 | 0 |  | 13 | 13 | 13 | 13 | 0 | 0 | 0 | 0 | 6.1 | 6.1 | 6.1 | 6.1 | 6.1 | 6.1 | 6.1 | 6.1 |  | 0 | 0 | 0 | 0 | 0 | 0 | 0 | 0
[15 empty] | 2319 | 12.3 | 0 | 0 | 0 | 0 | 0 |  | 12.3 | 12.3 | 12.3 | 12.3 | 0 | 0 | 0 | 0 | 6.954 | 6.954 | 6.954 | 6.954 | 6.954 | 6.954 | 6.954 | 6.954 |  | 0 | 0 | 0 | 0 | 0 | 0 | 0 | 0
[15 empty] | 2320 | 11.5 | 0 | 0 | 0 | 0 | 0 |  | 11.5 | 11.5 | 11.5 | 11.5 | 0 | 0 | 0 | 0 | 7.93 | 7.93 | 7.93 | 7.93 | 7.93 | 7.93 | 7.93 | 7.93 |  | 0 | 0 | 0 | 0 | 0 | 0 | 0 | 0
[15 empty] | 2321 | 10.5 | 0 | 0 | 0 | 0 | 0 |  | 10.5 | 10.5 | 10.5 | 10.5 | 0 | 0 | 0 | 0 | 9.15 | 9.15 | 9.15 | 9.15 | 9.15 | 9.15 | 9.15 | 9.15 |  | 0 | 0 | 0 | 0 | 0 | 0 | 0 | 0
[15 empty] | 2322 | 9.5 | 0 | 0 | 0 | 0 | 0 |  | 9.5 | 9.5 | 9.5 | 9.5 | 0 | 0 | 0 | 0 | 10.37 | 10.37 | 10.37 | 10.37 | 10.37 | 10.37 | 10.37 | 10.37 |  | 0 | 0 | 0 | 0 | 0 | 0 | 0 | 0
[15 empty] | 2323 | 8.5 | 0 | 0 | 0 | 0 | 0 |  | 8.5 | 8.5 | 8.5 | 8.5 | 0 | 0 | 0 | 0 | 11.59 | 11.59 | 11.59 | 11.59 | 11.59 | 11.59 | 11.59 | 11.59 |  | 0 | 0 | 0 | 0 | 0 | 0 | 0 | 0
[15 empty] | 2324 | 7.5 | 0 | 0 | 0 | 0 | 0 |  | 7.5 | 7.5 | 7.5 | 7.5 | 0 | 0 | 0 | 0 | 12.81 | 12.81 | 12.81 | 12.81 | 12.81 | 12.81 | 12.81 | 12.81 |  | 0 | 0 | 0 | 0 | 0 | 0 | 0 | 0
[15 empty] | 2325 | 6.7 | 0 | 0 | 0 | 0 | 0 |  | 6.7 | 6.7 | 6.7 | 6.7 | 0 | 0 | 0 | 0 | 13.786 | 13.786 | 13.786 | 13.786 | 13.786 | 13.786 | 13.786 | 13.786 |  | 0 | 0 | 0 | 0 | 0 | 0 | 0 | 0
[15 empty] | 2326 | 6 | 0 | 0 | 0 | 0 | 0 |  | 6 | 6 | 6 | 6 | 0 | 0 | 0 | 0 | 14.64 | 14.64 | 14.64 | 14.64 | 14.64 | 14.64 | 14.64 | 14.64 |  | 0 | 0 | 0 | 0 | 0 | 0 | 0 | 0
[15 empty] | 2327 | 5.6 | 0 | 0 | 0 | 0 | 0 |  | 5.6 | 5.6 | 5.6 | 5.6 | 0 | 0 | 0 | 0 | 15.128 | 15.128 | 15.128 | 15.128 | 15.128 | 15.128 | 15.128 | 15.128 |  | 0 | 0 | 0 | 0 | 0 | 0 | 0 | 0
[15 empty] | 2328 | 5.5 | 0 | 0 | 0 | 0 | 0 |  | 5.5 | 5.5 | 5.5 | 5.5 | 0 | 0 | 0 | 0 | 15.25 | 15.25 | 15.25 | 15.25 | 15.25 | 15.25 | 15.25 | 15.25 |  | 0 | 0 | 0 | 0 | 0 | 0 | 0 | 0
[15 empty] | 2329 | 5.6 | 0 | 0 | 0 | 0 | 0 |  | 5.6 | 5.6 | 5.6 | 5.6 | 0 | 0 | 0 | 0 | 15.128 | 15.128 | 15.128 | 15.128 | 15.128 | 15.128 | 15.128 | 15.128 |  | 0 | 0 | 0 | 0 | 0 | 0 | 0 | 0
[15 empty] | 2330 | 6 | 0 | 0 | 0 | 0 | 0 |  | 6 | 6 | 6 | 6 | 0 | 0 | 0 | 0 | 14.64 | 14.64 | 14.64 | 14.64 | 14.64 | 14.64 | 14.64 | 14.64 |  | 0 | 0 | 0 | 0 | 0 | 0 | 0 | 0
[15 empty] | 2331 | 6.7 | 0 | 0 | 0 | 0 | 0 |  | 6.7 | 6.7 | 6.7 | 6.7 | 0 | 0 | 0 | 0 | 13.786 | 13.786 | 13.786 | 13.786 | 13.786 | 13.786 | 13.786 | 13.786 |  | 0 | 0 | 0 | 0 | 0 | 0 | 0 | 0
[15 empty] | 2332 | 7.5 | 0 | 0 | 0 | 0 | 0 |  | 7.5 | 7.5 | 7.5 | 7.5 | 0 | 0 | 0 | 0 | 12.81 | 12.81 | 12.81 | 12.81 | 12.81 | 12.81 | 12.81 | 12.81 |  | 0 | 0 | 0 | 0 | 0 | 0 | 0 | 0
[15 empty] | 2333 | 8.5 | 0 | 0 | 0 | 0 | 0 |  | 8.5 | 8.5 | 8.5 | 8.5 | 0 | 0 | 0 | 0 | 11.59 | 11.59 | 11.59 | 11.59 | 11.59 | 11.59 | 11.59 | 11.59 |  | 0 | 0 | 0 | 0 | 0 | 0 | 0 | 0
[15 empty] | 2334 | 9.5 | 0 | 0 | 0 | 0 | 0 |  | 9.5 | 9.5 | 9.5 | 9.5 | 0 | 0 | 0 | 0 | 10.37 | 10.37 | 10.37 | 10.37 | 10.37 | 10.37 | 10.37 | 10.37 |  | 0 | 0 | 0 | 0 | 0 | 0 | 0 | 0
[15 empty] | 2335 | 10.5 | 0 | 0 | 0 | 0 | 0 |  | 10.5 | 10.5 | 10.5 | 10.5 | 0 | 0 | 0 | 0 | 9.15 | 9.15 | 9.15 | 9.15 | 9.15 | 9.15 | 9.15 | 9.15 |  | 0 | 0 | 0 | 0 | 0 | 0 | 0 | 0
[15 empty] | 2336 | 11.5 | 0 | 0 | 0 | 0 | 0 |  | 11.5 | 11.5 | 11.5 | 11.5 | 0 | 0 | 0 | 0 | 7.93 | 7.93 | 7.93 | 7.93 | 7.93 | 7.93 | 7.93 | 7.93 |  | 0 | 0 | 0 | 0 | 0 | 0 | 0 | 0
[15 empty] | 2337 | 12.3 | 0 | 0 | 0 | 0 | 0 |  | 12.3 | 12.3 | 12.3 | 12.3 | 0 | 0 | 0 | 0 | 6.954 | 6.954 | 6.954 | 6.954 | 6.954 | 6.954 | 6.954 | 6.954 |  | 0 | 0 | 0 | 0 | 0 | 0 | 0 | 0
[15 empty] | 2338 | 13 | 0 | 0 | 0 | 0 | 0 |  | 13 | 13 | 13 | 13 | 0 | 0 | 0 | 0 | 6.1 | 6.1 | 6.1 | 6.1 | 6.1 | 6.1 | 6.1 | 6.1 |  | 0 | 0 | 0 | 0 | 0 | 0 | 0 | 0
[15 empty] | 2339 | 13.4 | 0 | 0 | 0 | 0 | 0 |  | 13.4 | 13.4 | 13.4 | 13.4 | 0 | 0 | 0 | 0 | 5.612 | 5.612 | 5.612 | 5.612 | 5.612 | 5.612 | 5.612 | 5.612 |  | 0 | 0 | 0 | 0 | 0 | 0 | 0 | 0
[15 empty] | 2340 | 13.5 | 0 | 0 | 0 | 0 | 0 |  | 13.5 | 13.5 | 13.5 | 13.5 | 0 | 0 | 0 | 0 | 5.49 | 5.49 | 5.49 | 5.49 | 5.49 | 5.49 | 5.49 | 5.49 |  | 0 | 0 | 0 | 0 | 0 | 0 | 0 | 0
[15 empty] | 2341 | 13.4 | 0 | 0 | 0 | 0 | 0 |  | 13.4 | 13.4 | 13.4 | 13.4 | 0 | 0 | 0 | 0 | 5.612 | 5.612 | 5.612 | 5.612 | 5.612 | 5.612 | 5.612 | 5.612 |  | 0 | 0 | 0 | 0 | 0 | 0 | 0 | 0
[15 empty] | 2342 | 13 | 0 | 0 | 0 | 0 | 0 |  | 13 | 13 | 13 | 13 | 0 | 0 | 0 | 0 | 6.1 | 6.1 | 6.1 | 6.1 | 6.1 | 6.1 | 6.1 | 6.1 |  | 0 | 0 | 0 | 0 | 0 | 0 | 0 | 0
[15 empty] | 2343 | 12.3 | 0 | 0 | 0 | 0 | 0 |  | 12.3 | 12.3 | 12.3 | 12.3 | 0 | 0 | 0 | 0 | 6.954 | 6.954 | 6.954 | 6.954 | 6.954 | 6.954 | 6.954 | 6.954 |  | 0 | 0 | 0 | 0 | 0 | 0 | 0 | 0
[15 empty] | 2344 | 11.5 | 0 | 0 | 0 | 0 | 0 |  | 11.5 | 11.5 | 11.5 | 11.5 | 0 | 0 | 0 | 0 | 7.93 | 7.93 | 7.93 | 7.93 | 7.93 | 7.93 | 7.93 | 7.93 |  | 0 | 0 | 0 | 0 | 0 | 0 | 0 | 0
[15 empty] | 2345 | 10.5 | 0 | 0 | 0 | 0 | 0 |  | 10.5 | 10.5 | 10.5 | 10.5 | 0 | 0 | 0 | 0 | 9.15 | 9.15 | 9.15 | 9.15 | 9.15 | 9.15 | 9.15 | 9.15 |  | 0 | 0 | 0 | 0 | 0 | 0 | 0 | 0
[15 empty] | 2346 | 9.5 | 0 | 0 | 0 | 0 | 0 |  | 9.5 | 9.5 | 9.5 | 9.5 | 0 | 0 | 0 | 0 | 10.37 | 10.37 | 10.37 | 10.37 | 10.37 | 10.37 | 10.37 | 10.37 |  | 0 | 0 | 0 | 0 | 0 | 0 | 0 | 0
[15 empty] | 2347 | 8.5 | 0 | 0 | 0 | 0 | 0 |  | 8.5 | 8.5 | 8.5 | 8.5 | 0 | 0 | 0 | 0 | 11.59 | 11.59 | 11.59 | 11.59 | 11.59 | 11.59 | 11.59 | 11.59 |  | 0 | 0 | 0 | 0 | 0 | 0 | 0 | 0
[15 empty] | 2348 | 7.5 | 0 | 0 | 0 | 0 | 0 |  | 7.5 | 7.5 | 7.5 | 7.5 | 0 | 0 | 0 | 0 | 12.81 | 12.81 | 12.81 | 12.81 | 12.81 | 12.81 | 12.81 | 12.81 |  | 0 | 0 | 0 | 0 | 0 | 0 | 0 | 0
[15 empty] | 2349 | 6.7 | 0 | 0 | 0 | 0 | 0 |  | 6.7 | 6.7 | 6.7 | 6.7 | 0 | 0 | 0 | 0 | 13.786 | 13.786 | 13.786 | 13.786 | 13.786 | 13.786 | 13.786 | 13.786 |  | 0 | 0 | 0 | 0 | 0 | 0 | 0 | 0
[15 empty] | 2350 | 6 | 0 | 0 | 0 | 0 | 0 |  | 6 | 6 | 6 | 6 | 0 | 0 | 0 | 0 | 14.64 | 14.64 | 14.64 | 14.64 | 14.64 | 14.64 | 14.64 | 14.64 |  | 0 | 0 | 0 | 0 | 0 | 0 | 0 | 0
[15 empty] | 2351 | 5.6 | 0 | 0 | 0 | 0 | 0 |  | 5.6 | 5.6 | 5.6 | 5.6 | 0 | 0 | 0 | 0 | 15.128 | 15.128 | 15.128 | 15.128 | 15.128 | 15.128 | 15.128 | 15.128 |  | 0 | 0 | 0 | 0 | 0 | 0 | 0 | 0
[15 empty] | 2352 | 5.5 | 0 | 0 | 0 | 0 | 0 |  | 5.5 | 5.5 | 5.5 | 5.5 | 0 | 0 | 0 | 0 | 15.25 | 15.25 | 15.25 | 15.25 | 15.25 | 15.25 | 15.25 | 15.25 |  | 0 | 0 | 0 | 0 | 0 | 0 | 0 | 0
[15 empty] | 2353 | 5.6 | 0 | 0 | 0 | 0 | 0 |  | 5.6 | 5.6 | 5.6 | 5.6 | 0 | 0 | 0 | 0 | 15.128 | 15.128 | 15.128 | 15.128 | 15.128 | 15.128 | 15.128 | 15.128 |  | 0 | 0 | 0 | 0 | 0 | 0 | 0 | 0
[15 empty] | 2354 | 6 | 0 | 0 | 0 | 0 | 0 |  | 6 | 6 | 6 | 6 | 0 | 0 | 0 | 0 | 14.64 | 14.64 | 14.64 | 14.64 | 14.64 | 14.64 | 14.64 | 14.64 |  | 0 | 0 | 0 | 0 | 0 | 0 | 0 | 0
[15 empty] | 2355 | 6.7 | 0 | 0 | 0 | 0 | 0 |  | 6.7 | 6.7 | 6.7 | 6.7 | 0 | 0 | 0 | 0 | 13.786 | 13.786 | 13.786 | 13.786 | 13.786 | 13.786 | 13.786 | 13.786 |  | 0 | 0 | 0 | 0 | 0 | 0 | 0 | 0
[15 empty] | 2356 | 7.5 | 0 | 0 | 0 | 0 | 0 |  | 7.5 | 7.5 | 7.5 | 7.5 | 0 | 0 | 0 | 0 | 12.81 | 12.81 | 12.81 | 12.81 | 12.81 | 12.81 | 12.81 | 12.81 |  | 0 | 0 | 0 | 0 | 0 | 0 | 0 | 0
[15 empty] | 2357 | 8.5 | 0 | 0 | 0 | 0 | 0 |  | 8.5 | 8.5 | 8.5 | 8.5 | 0 | 0 | 0 | 0 | 11.59 | 11.59 | 11.59 | 11.59 | 11.59 | 11.59 | 11.59 | 11.59 |  | 0 | 0 | 0 | 0 | 0 | 0 | 0 | 0
[15 empty] | 2358 | 9.5 | 0 | 0 | 0 | 0 | 0 |  | 9.5 | 9.5 | 9.5 | 9.5 | 0 | 0 | 0 | 0 | 10.37 | 10.37 | 10.37 | 10.37 | 10.37 | 10.37 | 10.37 | 10.37 |  | 0 | 0 | 0 | 0 | 0 | 0 | 0 | 0
[15 empty] | 2359 | 10.5 | 0 | 0 | 0 | 0 | 0 |  | 10.5 | 10.5 | 10.5 | 10.5 | 0 | 0 | 0 | 0 | 9.15 | 9.15 | 9.15 | 9.15 | 9.15 | 9.15 | 9.15 | 9.15 |  | 0 | 0 | 0 | 0 | 0 | 0 | 0 | 0
[15 empty] | 2360 | 11.5 | 0 | 0 | 0 | 0 | 0 |  | 11.5 | 11.5 | 11.5 | 11.5 | 0 | 0 | 0 | 0 | 7.93 | 7.93 | 7.93 | 7.93 | 7.93 | 7.93 | 7.93 | 7.93 |  | 0 | 0 | 0 | 0 | 0 | 0 | 0 | 0
[15 empty] | 2361 | 12.3 | 1 | 0 | 0 | 0 | 0 |  | 12.3 | 12.3 | 12.3 | 12.3 | 0 | 0 | 0 | 0 | 6.954 | 6.954 | 6.954 | 6.954 | 6.954 | 6.954 | 6.954 | 6.954 |  | 6.954 | 6.954 | 6.954 | 6.954 | 0 | 0 | 0 | 0
[15 empty] | 2362 | 13 | 1 | 0 | 0 | 0 | 0 |  | 13 | 13 | 13 | 13 | 0 | 0 | 0 | 0 | 6.1 | 6.1 | 6.1 | 6.1 | 6.1 | 6.1 | 6.1 | 6.1 |  | 6.1 | 6.1 | 6.1 | 6.1 | 0 | 0 | 0 | 0
[15 empty] | 2363 | 13.4 | 1 | 0 | 0 | 0 | 0 |  | 13.4 | 13.4 | 13.4 | 13.4 | 0 | 0 | 0 | 0 | 5.612 | 5.612 | 5.612 | 5.612 | 5.612 | 5.612 | 5.612 | 5.612 |  | 5.612 | 5.612 | 5.612 | 5.612 | 0 | 0 | 0 | 0
[15 empty] | 2364 | 13.5 | 1 | 0 | 0 | 0 | 0 |  | 13.5 | 13.5 | 13.5 | 13.5 | 0 | 0 | 0 | 0 | 5.49 | 5.49 | 5.49 | 5.49 | 5.49 | 5.49 | 5.49 | 5.49 |  | 5.49 | 5.49 | 5.49 | 5.49 | 0 | 0 | 0 | 0
[15 empty] | 2365 | 13.4 | 1 | 0 | 0 | 0 | 0 |  | 13.4 | 13.4 | 13.4 | 13.4 | 0 | 0 | 0 | 0 | 5.612 | 5.612 | 5.612 | 5.612 | 5.612 | 5.612 | 5.612 | 5.612 |  | 5.612 | 5.612 | 5.612 | 5.612 | 0 | 0 | 0 | 0
[15 empty] | 2366 | 13 | 1 | 0 | 0 | 0 | 0 |  | 13 | 13 | 13 | 13 | 0 | 0 | 0 | 0 | 6.1 | 6.1 | 6.1 | 6.1 | 6.1 | 6.1 | 6.1 | 6.1 |  | 6.1 | 6.1 | 6.1 | 6.1 | 0 | 0 | 0 | 0
[15 empty] | 2367 | 12.3 | 1 | 0 | 0 | 0 | 0 |  | 12.3 | 12.3 | 12.3 | 12.3 | 0 | 0 | 0 | 0 | 6.954 | 6.954 | 6.954 | 6.954 | 6.954 | 6.954 | 6.954 | 6.954 |  | 6.954 | 6.954 | 6.954 | 6.954 | 0 | 0 | 0 | 0
[15 empty] | 2368 | 11.5 | 1 | 0 | 0 | 0 | 0 |  | 11.5 | 11.5 | 11.5 | 11.5 | 0 | 0 | 0 | 0 | 7.93 | 7.93 | 7.93 | 7.93 | 7.93 | 7.93 | 7.93 | 7.93 |  | 7.93 | 7.93 | 7.93 | 7.93 | 0 | 0 | 0 | 0
[15 empty] | 2369 | 10.5 | 1 | 0 | 0 | 0 | 0 |  | 10.5 | 10.5 | 10.5 | 10.5 | 0 | 0 | 0 | 0 | 9.15 | 9.15 | 9.15 | 9.15 | 9.15 | 9.15 | 9.15 | 9.15 |  | 9.15 | 9.15 | 9.15 | 9.15 | 0 | 0 | 0 | 0
[15 empty] | 2370 | 9.5 | 1 | 0 | 0 | 0 | 0 |  | 9.5 | 9.5 | 9.5 | 9.5 | 0 | 0 | 0 | 0 | 10.37 | 10.37 | 10.37 | 10.37 | 10.37 | 10.37 | 10.37 | 10.37 |  | 10.37 | 10.37 | 10.37 | 10.37 | 0 | 0 | 0 | 0
[15 empty] | 2371 | 8.5 | 0 | 0 | 0 | 0 | 0 |  | 8.5 | 8.5 | 8.5 | 8.5 | 0 | 0 | 0 | 0 | 11.59 | 11.59 | 11.59 | 11.59 | 11.59 | 11.59 | 11.59 | 11.59 |  | 0 | 0 | 0 | 0 | 0 | 0 | 0 | 0
[15 empty] | 2372 | 7.5 | 0 | 0 | 0 | 0 | 0 |  | 7.5 | 7.5 | 7.5 | 7.5 | 0 | 0 | 0 | 0 | 12.81 | 12.81 | 12.81 | 12.81 | 12.81 | 12.81 | 12.81 | 12.81 |  | 0 | 0 | 0 | 0 | 0 | 0 | 0 | 0
[15 empty] | 2373 | 6.7 | 0 | 0 | 0 | 0 | 0 |  | 6.7 | 6.7 | 6.7 | 6.7 | 0 | 0 | 0 | 0 | 13.786 | 13.786 | 13.786 | 13.786 | 13.786 | 13.786 | 13.786 | 13.786 |  | 0 | 0 | 0 | 0 | 0 | 0 | 0 | 0
[15 empty] | 2374 | 6 | 0 | 0 | 0 | 0 | 0 |  | 6 | 6 | 6 | 6 | 0 | 0 | 0 | 0 | 14.64 | 14.64 | 14.64 | 14.64 | 14.64 | 14.64 | 14.64 | 14.64 |  | 0 | 0 | 0 | 0 | 0 | 0 | 0 | 0
[15 empty] | 2375 | 5.6 | 0 | 0 | 0 | 0 | 0 |  | 5.6 | 5.6 | 5.6 | 5.6 | 0 | 0 | 0 | 0 | 15.128 | 15.128 | 15.128 | 15.128 | 15.128 | 15.128 | 15.128 | 15.128 |  | 0 | 0 | 0 | 0 | 0 | 0 | 0 | 0
[15 empty] | 2376 | 5.5 | 0 | 0 | 0 | 0 | 0 |  | 5.5 | 5.5 | 5.5 | 5.5 | 0 | 0 | 0 | 0 | 15.25 | 15.25 | 15.25 | 15.25 | 15.25 | 15.25 | 15.25 | 15.25 |  | 0 | 0 | 0 | 0 | 0 | 0 | 0 | 0
[15 empty] | 2377 | 5.6 | 0 | 0 | 0 | 0 | 0 |  | 5.6 | 5.6 | 5.6 | 5.6 | 0 | 0 | 0 | 0 | 15.128 | 15.128 | 15.128 | 15.128 | 15.128 | 15.128 | 15.128 | 15.128 |  | 0 | 0 | 0 | 0 | 0 | 0 | 0 | 0
[15 empty] | 2378 | 6 | 0 | 0 | 0 | 0 | 0 |  | 6 | 6 | 6 | 6 | 0 | 0 | 0 | 0 | 14.64 | 14.64 | 14.64 | 14.64 | 14.64 | 14.64 | 14.64 | 14.64 |  | 0 | 0 | 0 | 0 | 0 | 0 | 0 | 0
[15 empty] | 2379 | 6.7 | 0 | 0 | 0 | 0 | 0 |  | 6.7 | 6.7 | 6.7 | 6.7 | 0 | 0 | 0 | 0 | 13.786 | 13.786 | 13.786 | 13.786 | 13.786 | 13.786 | 13.786 | 13.786 |  | 0 | 0 | 0 | 0 | 0 | 0 | 0 | 0
[15 empty] | 2380 | 7.5 | 0 | 0 | 0 | 0 | 0 |  | 7.5 | 7.5 | 7.5 | 7.5 | 0 | 0 | 0 | 0 | 12.81 | 12.81 | 12.81 | 12.81 | 12.81 | 12.81 | 12.81 | 12.81 |  | 0 | 0 | 0 | 0 | 0 | 0 | 0 | 0
[15 empty] | 2381 | 8.5 | 0 | 0 | 0 | 0 | 0 |  | 8.5 | 8.5 | 8.5 | 8.5 | 0 | 0 | 0 | 0 | 11.59 | 11.59 | 11.59 | 11.59 | 11.59 | 11.59 | 11.59 | 11.59 |  | 0 | 0 | 0 | 0 | 0 | 0 | 0 | 0
[15 empty] | 2382 | 9.5 | 0 | 0 | 0 | 0 | 0 |  | 9.5 | 9.5 | 9.5 | 9.5 | 0 | 0 | 0 | 0 | 10.37 | 10.37 | 10.37 | 10.37 | 10.37 | 10.37 | 10.37 | 10.37 |  | 0 | 0 | 0 | 0 | 0 | 0 | 0 | 0
[15 empty] | 2383 | 10.5 | 0 | 0 | 0 | 0 | 0 |  | 10.5 | 10.5 | 10.5 | 10.5 | 0 | 0 | 0 | 0 | 9.15 | 9.15 | 9.15 | 9.15 | 9.15 | 9.15 | 9.15 | 9.15 |  | 0 | 0 | 0 | 0 | 0 | 0 | 0 | 0
[15 empty] | 2384 | 11.5 | 0 | 0 | 0 | 0 | 0 |  | 11.5 | 11.5 | 11.5 | 11.5 | 0 | 0 | 0 | 0 | 7.93 | 7.93 | 7.93 | 7.93 | 7.93 | 7.93 | 7.93 | 7.93 |  | 0 | 0 | 0 | 0 | 0 | 0 | 0 | 0
[15 empty] | 2385 | 12.3 | 1 | 0 | 0 | 0 | 0 |  | 12.3 | 12.3 | 12.3 | 12.3 | 0 | 0 | 0 | 0 | 6.954 | 6.954 | 6.954 | 6.954 | 6.954 | 6.954 | 6.954 | 6.954 |  | 6.954 | 6.954 | 6.954 | 6.954 | 0 | 0 | 0 | 0
[15 empty] | 2386 | 13 | 1 | 0 | 0 | 0 | 0 |  | 13 | 13 | 13 | 13 | 0 | 0 | 0 | 0 | 6.1 | 6.1 | 6.1 | 6.1 | 6.1 | 6.1 | 6.1 | 6.1 |  | 6.1 | 6.1 | 6.1 | 6.1 | 0 | 0 | 0 | 0
[15 empty] | 2387 | 13.4 | 1 | 0 | 0 | 0 | 0 |  | 13.4 | 13.4 | 13.4 | 13.4 | 0 | 0 | 0 | 0 | 5.612 | 5.612 | 5.612 | 5.612 | 5.612 | 5.612 | 5.612 | 5.612 |  | 5.612 | 5.612 | 5.612 | 5.612 | 0 | 0 | 0 | 0
[15 empty] | 2388 | 13.5 | 1 | 0 | 0 | 0 | 0 |  | 13.5 | 13.5 | 13.5 | 13.5 | 0 | 0 | 0 | 0 | 5.49 | 5.49 | 5.49 | 5.49 | 5.49 | 5.49 | 5.49 | 5.49 |  | 5.49 | 5.49 | 5.49 | 5.49 | 0 | 0 | 0 | 0
[15 empty] | 2389 | 13.4 | 1 | 0 | 0 | 0 | 0 |  | 13.4 | 13.4 | 13.4 | 13.4 | 0 | 0 | 0 | 0 | 5.612 | 5.612 | 5.612 | 5.612 | 5.612 | 5.612 | 5.612 | 5.612 |  | 5.612 | 5.612 | 5.612 | 5.612 | 0 | 0 | 0 | 0
[15 empty] | 2390 | 13 | 1 | 0 | 0 | 0 | 0 |  | 13 | 13 | 13 | 13 | 0 | 0 | 0 | 0 | 6.1 | 6.1 | 6.1 | 6.1 | 6.1 | 6.1 | 6.1 | 6.1 |  | 6.1 | 6.1 | 6.1 | 6.1 | 0 | 0 | 0 | 0
[15 empty] | 2391 | 12.3 | 1 | 0 | 0 | 0 | 0 |  | 12.3 | 12.3 | 12.3 | 12.3 | 0 | 0 | 0 | 0 | 6.954 | 6.954 | 6.954 | 6.954 | 6.954 | 6.954 | 6.954 | 6.954 |  | 6.954 | 6.954 | 6.954 | 6.954 | 0 | 0 | 0 | 0
[15 empty] | 2392 | 11.5 | 1 | 0 | 0 | 0 | 0 |  | 11.5 | 11.5 | 11.5 | 11.5 | 0 | 0 | 0 | 0 | 7.93 | 7.93 | 7.93 | 7.93 | 7.93 | 7.93 | 7.93 | 7.93 |  | 7.93 | 7.93 | 7.93 | 7.93 | 0 | 0 | 0 | 0
[15 empty] | 2393 | 10.5 | 1 | 0 | 0 | 0 | 0 |  | 10.5 | 10.5 | 10.5 | 10.5 | 0 | 0 | 0 | 0 | 9.15 | 9.15 | 9.15 | 9.15 | 9.15 | 9.15 | 9.15 | 9.15 |  | 9.15 | 9.15 | 9.15 | 9.15 | 0 | 0 | 0 | 0
[15 empty] | 2394 | 9.5 | 1 | 0 | 0 | 0 | 0 |  | 9.5 | 9.5 | 9.5 | 9.5 | 0 | 0 | 0 | 0 | 10.37 | 10.37 | 10.37 | 10.37 | 10.37 | 10.37 | 10.37 | 10.37 |  | 10.37 | 10.37 | 10.37 | 10.37 | 0 | 0 | 0 | 0
[15 empty] | 2395 | 8.5 | 0 | 0 | 0 | 0 | 0 |  | 8.5 | 8.5 | 8.5 | 8.5 | 0 | 0 | 0 | 0 | 11.59 | 11.59 | 11.59 | 11.59 | 11.59 | 11.59 | 11.59 | 11.59 |  | 0 | 0 | 0 | 0 | 0 | 0 | 0 | 0
[15 empty] | 2396 | 7.5 | 0 | 0 | 0 | 0 | 0 |  | 7.5 | 7.5 | 7.5 | 7.5 | 0 | 0 | 0 | 0 | 12.81 | 12.81 | 12.81 | 12.81 | 12.81 | 12.81 | 12.81 | 12.81 |  | 0 | 0 | 0 | 0 | 0 | 0 | 0 | 0
[15 empty] | 2397 | 6.7 | 0 | 0 | 0 | 0 | 0 |  | 6.7 | 6.7 | 6.7 | 6.7 | 0 | 0 | 0 | 0 | 13.786 | 13.786 | 13.786 | 13.786 | 13.786 | 13.786 | 13.786 | 13.786 |  | 0 | 0 | 0 | 0 | 0 | 0 | 0 | 0
[15 empty] | 2398 | 6 | 0 | 0 | 0 | 0 | 0 |  | 6 | 6 | 6 | 6 | 0 | 0 | 0 | 0 | 14.64 | 14.64 | 14.64 | 14.64 | 14.64 | 14.64 | 14.64 | 14.64 |  | 0 | 0 | 0 | 0 | 0 | 0 | 0 | 0
[15 empty] | 2399 | 5.6 | 0 | 0 | 0 | 0 | 0 |  | 5.6 | 5.6 | 5.6 | 5.6 | 0 | 0 | 0 | 0 | 15.128 | 15.128 | 15.128 | 15.128 | 15.128 | 15.128 | 15.128 | 15.128 |  | 0 | 0 | 0 | 0 | 0 | 0 | 0 | 0
[15 empty] | 2400 | 5.5 | 0 | 0 | 0 | 0 | 0 |  | 5.5 | 5.5 | 5.5 | 5.5 | 0 | 0 | 0 | 0 | 15.25 | 15.25 | 15.25 | 15.25 | 15.25 | 15.25 | 15.25 | 15.25 |  | 0 | 0 | 0 | 0 | 0 | 0 | 0 | 0
[15 empty] | 2401 | 5.6 | 0 | 0 | 0 | 0 | 0 |  | 5.6 | 5.6 | 5.6 | 5.6 | 0 | 0 | 0 | 0 | 15.128 | 15.128 | 15.128 | 15.128 | 15.128 | 15.128 | 15.128 | 15.128 |  | 0 | 0 | 0 | 0 | 0 | 0 | 0 | 0
[15 empty] | 2402 | 6 | 0 | 0 | 0 | 0 | 0 |  | 6 | 6 | 6 | 6 | 0 | 0 | 0 | 0 | 14.64 | 14.64 | 14.64 | 14.64 | 14.64 | 14.64 | 14.64 | 14.64 |  | 0 | 0 | 0 | 0 | 0 | 0 | 0 | 0
[15 empty] | 2403 | 6.7 | 0 | 0 | 0 | 0 | 0 |  | 6.7 | 6.7 | 6.7 | 6.7 | 0 | 0 | 0 | 0 | 13.786 | 13.786 | 13.786 | 13.786 | 13.786 | 13.786 | 13.786 | 13.786 |  | 0 | 0 | 0 | 0 | 0 | 0 | 0 | 0
[15 empty] | 2404 | 7.5 | 0 | 0 | 0 | 0 | 0 |  | 7.5 | 7.5 | 7.5 | 7.5 | 0 | 0 | 0 | 0 | 12.81 | 12.81 | 12.81 | 12.81 | 12.81 | 12.81 | 12.81 | 12.81 |  | 0 | 0 | 0 | 0 | 0 | 0 | 0 | 0
[15 empty] | 2405 | 8.5 | 0 | 0 | 0 | 0 | 0 |  | 8.5 | 8.5 | 8.5 | 8.5 | 0 | 0 | 0 | 0 | 11.59 | 11.59 | 11.59 | 11.59 | 11.59 | 11.59 | 11.59 | 11.59 |  | 0 | 0 | 0 | 0 | 0 | 0 | 0 | 0
[15 empty] | 2406 | 9.5 | 0 | 0 | 0 | 0 | 0 |  | 9.5 | 9.5 | 9.5 | 9.5 | 0 | 0 | 0 | 0 | 10.37 | 10.37 | 10.37 | 10.37 | 10.37 | 10.37 | 10.37 | 10.37 |  | 0 | 0 | 0 | 0 | 0 | 0 | 0 | 0
[15 empty] | 2407 | 10.5 | 0 | 0 | 0 | 0 | 0 |  | 10.5 | 10.5 | 10.5 | 10.5 | 0 | 0 | 0 | 0 | 9.15 | 9.15 | 9.15 | 9.15 | 9.15 | 9.15 | 9.15 | 9.15 |  | 0 | 0 | 0 | 0 | 0 | 0 | 0 | 0
[15 empty] | 2408 | 11.5 | 0 | 0 | 0 | 0 | 0 |  | 11.5 | 11.5 | 11.5 | 11.5 | 0 | 0 | 0 | 0 | 7.93 | 7.93 | 7.93 | 7.93 | 7.93 | 7.93 | 7.93 | 7.93 |  | 0 | 0 | 0 | 0 | 0 | 0 | 0 | 0
[15 empty] | 2409 | 12.3 | 1 | 0 | 0 | 0 | 0 |  | 12.3 | 12.3 | 12.3 | 12.3 | 0 | 0 | 0 | 0 | 6.954 | 6.954 | 6.954 | 6.954 | 6.954 | 6.954 | 6.954 | 6.954 |  | 6.954 | 6.954 | 6.954 | 6.954 | 0 | 0 | 0 | 0
[15 empty] | 2410 | 13 | 1 | 0 | 0 | 0 | 0 |  | 13 | 13 | 13 | 13 | 0 | 0 | 0 | 0 | 6.1 | 6.1 | 6.1 | 6.1 | 6.1 | 6.1 | 6.1 | 6.1 |  | 6.1 | 6.1 | 6.1 | 6.1 | 0 | 0 | 0 | 0
[15 empty] | 2411 | 13.4 | 1 | 0 | 0 | 0 | 0 |  | 13.4 | 13.4 | 13.4 | 13.4 | 0 | 0 | 0 | 0 | 5.612 | 5.612 | 5.612 | 5.612 | 5.612 | 5.612 | 5.612 | 5.612 |  | 5.612 | 5.612 | 5.612 | 5.612 | 0 | 0 | 0 | 0
[15 empty] | 2412 | 13.5 | 1 | 0 | 0 | 0 | 0 |  | 13.5 | 13.5 | 13.5 | 13.5 | 0 | 0 | 0 | 0 | 5.49 | 5.49 | 5.49 | 5.49 | 5.49 | 5.49 | 5.49 | 5.49 |  | 5.49 | 5.49 | 5.49 | 5.49 | 0 | 0 | 0 | 0
[15 empty] | 2413 | 13.4 | 1 | 0 | 0 | 0 | 0 |  | 13.4 | 13.4 | 13.4 | 13.4 | 0 | 0 | 0 | 0 | 5.612 | 5.612 | 5.612 | 5.612 | 5.612 | 5.612 | 5.612 | 5.612 |  | 5.612 | 5.612 | 5.612 | 5.612 | 0 | 0 | 0 | 0
[15 empty] | 2414 | 13 | 1 | 0 | 0 | 0 | 0 |  | 13 | 13 | 13 | 13 | 0 | 0 | 0 | 0 | 6.1 | 6.1 | 6.1 | 6.1 | 6.1 | 6.1 | 6.1 | 6.1 |  | 6.1 | 6.1 | 6.1 | 6.1 | 0 | 0 | 0 | 0
[15 empty] | 2415 | 12.3 | 1 | 0 | 0 | 0 | 0 |  | 12.3 | 12.3 | 12.3 | 12.3 | 0 | 0 | 0 | 0 | 6.954 | 6.954 | 6.954 | 6.954 | 6.954 | 6.954 | 6.954 | 6.954 |  | 6.954 | 6.954 | 6.954 | 6.954 | 0 | 0 | 0 | 0
[15 empty] | 2416 | 11.5 | 1 | 0 | 0 | 0 | 0 |  | 11.5 | 11.5 | 11.5 | 11.5 | 0 | 0 | 0 | 0 | 7.93 | 7.93 | 7.93 | 7.93 | 7.93 | 7.93 | 7.93 | 7.93 |  | 7.93 | 7.93 | 7.93 | 7.93 | 0 | 0 | 0 | 0
[15 empty] | 2417 | 10.5 | 1 | 0 | 0 | 0 | 0 |  | 10.5 | 10.5 | 10.5 | 10.5 | 0 | 0 | 0 | 0 | 9.15 | 9.15 | 9.15 | 9.15 | 9.15 | 9.15 | 9.15 | 9.15 |  | 9.15 | 9.15 | 9.15 | 9.15 | 0 | 0 | 0 | 0
[15 empty] | 2418 | 9.5 | 1 | 0 | 0 | 0 | 0 |  | 9.5 | 9.5 | 9.5 | 9.5 | 0 | 0 | 0 | 0 | 10.37 | 10.37 | 10.37 | 10.37 | 10.37 | 10.37 | 10.37 | 10.37 |  | 10.37 | 10.37 | 10.37 | 10.37 | 0 | 0 | 0 | 0
[15 empty] | 2419 | 8.5 | 0 | 0 | 0 | 0 | 0 |  | 8.5 | 8.5 | 8.5 | 8.5 | 0 | 0 | 0 | 0 | 11.59 | 11.59 | 11.59 | 11.59 | 11.59 | 11.59 | 11.59 | 11.59 |  | 0 | 0 | 0 | 0 | 0 | 0 | 0 | 0
[15 empty] | 2420 | 7.5 | 0 | 0 | 0 | 0 | 0 |  | 7.5 | 7.5 | 7.5 | 7.5 | 0 | 0 | 0 | 0 | 12.81 | 12.81 | 12.81 | 12.81 | 12.81 | 12.81 | 12.81 | 12.81 |  | 0 | 0 | 0 | 0 | 0 | 0 | 0 | 0
[15 empty] | 2421 | 6.7 | 0 | 0 | 0 | 0 | 0 |  | 6.7 | 6.7 | 6.7 | 6.7 | 0 | 0 | 0 | 0 | 13.786 | 13.786 | 13.786 | 13.786 | 13.786 | 13.786 | 13.786 | 13.786 |  | 0 | 0 | 0 | 0 | 0 | 0 | 0 | 0
[15 empty] | 2422 | 6 | 0 | 0 | 0 | 0 | 0 |  | 6 | 6 | 6 | 6 | 0 | 0 | 0 | 0 | 14.64 | 14.64 | 14.64 | 14.64 | 14.64 | 14.64 | 14.64 | 14.64 |  | 0 | 0 | 0 | 0 | 0 | 0 | 0 | 0
[15 empty] | 2423 | 5.6 | 0 | 0 | 0 | 0 | 0 |  | 5.6 | 5.6 | 5.6 | 5.6 | 0 | 0 | 0 | 0 | 15.128 | 15.128 | 15.128 | 15.128 | 15.128 | 15.128 | 15.128 | 15.128 |  | 0 | 0 | 0 | 0 | 0 | 0 | 0 | 0
[15 empty] | 2424 | 5.5 | 0 | 0 | 0 | 0 | 0 |  | 5.5 | 5.5 | 5.5 | 5.5 | 0 | 0 | 0 | 0 | 15.25 | 15.25 | 15.25 | 15.25 | 15.25 | 15.25 | 15.25 | 15.25 |  | 0 | 0 | 0 | 0 | 0 | 0 | 0 | 0
[15 empty] | 2425 | 5.6 | 0 | 0 | 0 | 0 | 0 |  | 5.6 | 5.6 | 5.6 | 5.6 | 0 | 0 | 0 | 0 | 15.128 | 15.128 | 15.128 | 15.128 | 15.128 | 15.128 | 15.128 | 15.128 |  | 0 | 0 | 0 | 0 | 0 | 0 | 0 | 0
[15 empty] | 2426 | 6 | 0 | 0 | 0 | 0 | 0 |  | 6 | 6 | 6 | 6 | 0 | 0 | 0 | 0 | 14.64 | 14.64 | 14.64 | 14.64 | 14.64 | 14.64 | 14.64 | 14.64 |  | 0 | 0 | 0 | 0 | 0 | 0 | 0 | 0
[15 empty] | 2427 | 6.7 | 0 | 0 | 0 | 0 | 0 |  | 6.7 | 6.7 | 6.7 | 6.7 | 0 | 0 | 0 | 0 | 13.786 | 13.786 | 13.786 | 13.786 | 13.786 | 13.786 | 13.786 | 13.786 |  | 0 | 0 | 0 | 0 | 0 | 0 | 0 | 0
[15 empty] | 2428 | 7.5 | 0 | 0 | 0 | 0 | 0 |  | 7.5 | 7.5 | 7.5 | 7.5 | 0 | 0 | 0 | 0 | 12.81 | 12.81 | 12.81 | 12.81 | 12.81 | 12.81 | 12.81 | 12.81 |  | 0 | 0 | 0 | 0 | 0 | 0 | 0 | 0
[15 empty] | 2429 | 8.5 | 0 | 0 | 0 | 0 | 0 |  | 8.5 | 8.5 | 8.5 | 8.5 | 0 | 0 | 0 | 0 | 11.59 | 11.59 | 11.59 | 11.59 | 11.59 | 11.59 | 11.59 | 11.59 |  | 0 | 0 | 0 | 0 | 0 | 0 | 0 | 0
[15 empty] | 2430 | 9.5 | 0 | 0 | 0 | 0 | 0 |  | 9.5 | 9.5 | 9.5 | 9.5 | 0 | 0 | 0 | 0 | 10.37 | 10.37 | 10.37 | 10.37 | 10.37 | 10.37 | 10.37 | 10.37 |  | 0 | 0 | 0 | 0 | 0 | 0 | 0 | 0
[15 empty] | 2431 | 10.5 | 0 | 0 | 0 | 0 | 0 |  | 10.5 | 10.5 | 10.5 | 10.5 | 0 | 0 | 0 | 0 | 9.15 | 9.15 | 9.15 | 9.15 | 9.15 | 9.15 | 9.15 | 9.15 |  | 0 | 0 | 0 | 0 | 0 | 0 | 0 | 0
[15 empty] | 2432 | 11.5 | 0 | 0 | 0 | 0 | 0 |  | 11.5 | 11.5 | 11.5 | 11.5 | 0 | 0 | 0 | 0 | 7.93 | 7.93 | 7.93 | 7.93 | 7.93 | 7.93 | 7.93 | 7.93 |  | 0 | 0 | 0 | 0 | 0 | 0 | 0 | 0
[15 empty] | 2433 | 12.3 | 1 | 0 | 0 | 0 | 0 |  | 12.3 | 12.3 | 12.3 | 12.3 | 0 | 0 | 0 | 0 | 6.954 | 6.954 | 6.954 | 6.954 | 6.954 | 6.954 | 6.954 | 6.954 |  | 6.954 | 6.954 | 6.954 | 6.954 | 0 | 0 | 0 | 0
[15 empty] | 2434 | 13 | 1 | 0 | 0 | 0 | 0 |  | 13 | 13 | 13 | 13 | 0 | 0 | 0 | 0 | 6.1 | 6.1 | 6.1 | 6.1 | 6.1 | 6.1 | 6.1 | 6.1 |  | 6.1 | 6.1 | 6.1 | 6.1 | 0 | 0 | 0 | 0
[15 empty] | 2435 | 13.4 | 1 | 0 | 0 | 0 | 0 |  | 13.4 | 13.4 | 13.4 | 13.4 | 0 | 0 | 0 | 0 | 5.612 | 5.612 | 5.612 | 5.612 | 5.612 | 5.612 | 5.612 | 5.612 |  | 5.612 | 5.612 | 5.612 | 5.612 | 0 | 0 | 0 | 0
[15 empty] | 2436 | 13.5 | 1 | 0 | 0 | 0 | 0 |  | 13.5 | 13.5 | 13.5 | 13.5 | 0 | 0 | 0 | 0 | 5.49 | 5.49 | 5.49 | 5.49 | 5.49 | 5.49 | 5.49 | 5.49 |  | 5.49 | 5.49 | 5.49 | 5.49 | 0 | 0 | 0 | 0
[15 empty] | 2437 | 13.4 | 1 | 0 | 0 | 0 | 0 |  | 13.4 | 13.4 | 13.4 | 13.4 | 0 | 0 | 0 | 0 | 5.612 | 5.612 | 5.612 | 5.612 | 5.612 | 5.612 | 5.612 | 5.612 |  | 5.612 | 5.612 | 5.612 | 5.612 | 0 | 0 | 0 | 0
[15 empty] | 2438 | 13 | 1 | 0 | 0 | 0 | 0 |  | 13 | 13 | 13 | 13 | 0 | 0 | 0 | 0 | 6.1 | 6.1 | 6.1 | 6.1 | 6.1 | 6.1 | 6.1 | 6.1 |  | 6.1 | 6.1 | 6.1 | 6.1 | 0 | 0 | 0 | 0
[15 empty] | 2439 | 12.3 | 1 | 0 | 0 | 0 | 0 |  | 12.3 | 12.3 | 12.3 | 12.3 | 0 | 0 | 0 | 0 | 6.954 | 6.954 | 6.954 | 6.954 | 6.954 | 6.954 | 6.954 | 6.954 |  | 6.954 | 6.954 | 6.954 | 6.954 | 0 | 0 | 0 | 0
[15 empty] | 2440 | 11.5 | 1 | 0 | 0 | 0 | 0 |  | 11.5 | 11.5 | 11.5 | 11.5 | 0 | 0 | 0 | 0 | 7.93 | 7.93 | 7.93 | 7.93 | 7.93 | 7.93 | 7.93 | 7.93 |  | 7.93 | 7.93 | 7.93 | 7.93 | 0 | 0 | 0 | 0
[15 empty] | 2441 | 10.5 | 1 | 0 | 0 | 0 | 0 |  | 10.5 | 10.5 | 10.5 | 10.5 | 0 | 0 | 0 | 0 | 9.15 | 9.15 | 9.15 | 9.15 | 9.15 | 9.15 | 9.15 | 9.15 |  | 9.15 | 9.15 | 9.15 | 9.15 | 0 | 0 | 0 | 0
[15 empty] | 2442 | 9.5 | 1 | 0 | 0 | 0 | 0 |  | 9.5 | 9.5 | 9.5 | 9.5 | 0 | 0 | 0 | 0 | 10.37 | 10.37 | 10.37 | 10.37 | 10.37 | 10.37 | 10.37 | 10.37 |  | 10.37 | 10.37 | 10.37 | 10.37 | 0 | 0 | 0 | 0
[15 empty] | 2443 | 8.5 | 0 | 0 | 0 | 0 | 0 |  | 8.5 | 8.5 | 8.5 | 8.5 | 0 | 0 | 0 | 0 | 11.59 | 11.59 | 11.59 | 11.59 | 11.59 | 11.59 | 11.59 | 11.59 |  | 0 | 0 | 0 | 0 | 0 | 0 | 0 | 0
[15 empty] | 2444 | 7.5 | 0 | 0 | 0 | 0 | 0 |  | 7.5 | 7.5 | 7.5 | 7.5 | 0 | 0 | 0 | 0 | 12.81 | 12.81 | 12.81 | 12.81 | 12.81 | 12.81 | 12.81 | 12.81 |  | 0 | 0 | 0 | 0 | 0 | 0 | 0 | 0
[15 empty] | 2445 | 6.7 | 0 | 0 | 0 | 0 | 0 |  | 6.7 | 6.7 | 6.7 | 6.7 | 0 | 0 | 0 | 0 | 13.786 | 13.786 | 13.786 | 13.786 | 13.786 | 13.786 | 13.786 | 13.786 |  | 0 | 0 | 0 | 0 | 0 | 0 | 0 | 0
[15 empty] | 2446 | 6 | 0 | 0 | 0 | 0 | 0 |  | 6 | 6 | 6 | 6 | 0 | 0 | 0 | 0 | 14.64 | 14.64 | 14.64 | 14.64 | 14.64 | 14.64 | 14.64 | 14.64 |  | 0 | 0 | 0 | 0 | 0 | 0 | 0 | 0
[15 empty] | 2447 | 5.6 | 0 | 0 | 0 | 0 | 0 |  | 5.6 | 5.6 | 5.6 | 5.6 | 0 | 0 | 0 | 0 | 15.128 | 15.128 | 15.128 | 15.128 | 15.128 | 15.128 | 15.128 | 15.128 |  | 0 | 0 | 0 | 0 | 0 | 0 | 0 | 0
[15 empty] | 2448 | 5.5 | 0 | 0 | 0 | 0 | 0 |  | 5.5 | 5.5 | 5.5 | 5.5 | 0 | 0 | 0 | 0 | 15.25 | 15.25 | 15.25 | 15.25 | 15.25 | 15.25 | 15.25 | 15.25 |  | 0 | 0 | 0 | 0 | 0 | 0 | 0 | 0
[15 empty] | 2449 | 5.6 | 0 | 0 | 0 | 0 | 0 |  | 5.6 | 5.6 | 5.6 | 5.6 | 0 | 0 | 0 | 0 | 15.128 | 15.128 | 15.128 | 15.128 | 15.128 | 15.128 | 15.128 | 15.128 |  | 0 | 0 | 0 | 0 | 0 | 0 | 0 | 0
[15 empty] | 2450 | 6 | 0 | 0 | 0 | 0 | 0 |  | 6 | 6 | 6 | 6 | 0 | 0 | 0 | 0 | 14.64 | 14.64 | 14.64 | 14.64 | 14.64 | 14.64 | 14.64 | 14.64 |  | 0 | 0 | 0 | 0 | 0 | 0 | 0 | 0
[15 empty] | 2451 | 6.7 | 0 | 0 | 0 | 0 | 0 |  | 6.7 | 6.7 | 6.7 | 6.7 | 0 | 0 | 0 | 0 | 13.786 | 13.786 | 13.786 | 13.786 | 13.786 | 13.786 | 13.786 | 13.786 |  | 0 | 0 | 0 | 0 | 0 | 0 | 0 | 0
[15 empty] | 2452 | 7.5 | 0 | 0 | 0 | 0 | 0 |  | 7.5 | 7.5 | 7.5 | 7.5 | 0 | 0 | 0 | 0 | 12.81 | 12.81 | 12.81 | 12.81 | 12.81 | 12.81 | 12.81 | 12.81 |  | 0 | 0 | 0 | 0 | 0 | 0 | 0 | 0
[15 empty] | 2453 | 8.5 | 0 | 0 | 0 | 0 | 0 |  | 8.5 | 8.5 | 8.5 | 8.5 | 0 | 0 | 0 | 0 | 11.59 | 11.59 | 11.59 | 11.59 | 11.59 | 11.59 | 11.59 | 11.59 |  | 0 | 0 | 0 | 0 | 0 | 0 | 0 | 0
[15 empty] | 2454 | 9.5 | 0 | 0 | 0 | 0 | 0 |  | 9.5 | 9.5 | 9.5 | 9.5 | 0 | 0 | 0 | 0 | 10.37 | 10.37 | 10.37 | 10.37 | 10.37 | 10.37 | 10.37 | 10.37 |  | 0 | 0 | 0 | 0 | 0 | 0 | 0 | 0
[15 empty] | 2455 | 10.5 | 0 | 0 | 0 | 0 | 0 |  | 10.5 | 10.5 | 10.5 | 10.5 | 0 | 0 | 0 | 0 | 9.15 | 9.15 | 9.15 | 9.15 | 9.15 | 9.15 | 9.15 | 9.15 |  | 0 | 0 | 0 | 0 | 0 | 0 | 0 | 0
[15 empty] | 2456 | 11.5 | 0 | 0 | 0 | 0 | 0 |  | 11.5 | 11.5 | 11.5 | 11.5 | 0 | 0 | 0 | 0 | 7.93 | 7.93 | 7.93 | 7.93 | 7.93 | 7.93 | 7.93 | 7.93 |  | 0 | 0 | 0 | 0 | 0 | 0 | 0 | 0
[15 empty] | 2457 | 12.3 | 1 | 0 | 0 | 0 | 0 |  | 12.3 | 12.3 | 12.3 | 12.3 | 0 | 0 | 0 | 0 | 6.954 | 6.954 | 6.954 | 6.954 | 6.954 | 6.954 | 6.954 | 6.954 |  | 6.954 | 6.954 | 6.954 | 6.954 | 0 | 0 | 0 | 0
[15 empty] | 2458 | 13 | 1 | 0 | 0 | 0 | 0 |  | 13 | 13 | 13 | 13 | 0 | 0 | 0 | 0 | 6.1 | 6.1 | 6.1 | 6.1 | 6.1 | 6.1 | 6.1 | 6.1 |  | 6.1 | 6.1 | 6.1 | 6.1 | 0 | 0 | 0 | 0
[15 empty] | 2459 | 13.4 | 1 | 0 | 0 | 0 | 0 |  | 13.4 | 13.4 | 13.4 | 13.4 | 0 | 0 | 0 | 0 | 5.612 | 5.612 | 5.612 | 5.612 | 5.612 | 5.612 | 5.612 | 5.612 |  | 5.612 | 5.612 | 5.612 | 5.612 | 0 | 0 | 0 | 0
[15 empty] | 2460 | 13.5 | 1 | 0 | 0 | 0 | 0 |  | 13.5 | 13.5 | 13.5 | 13.5 | 0 | 0 | 0 | 0 | 5.49 | 5.49 | 5.49 | 5.49 | 5.49 | 5.49 | 5.49 | 5.49 |  | 5.49 | 5.49 | 5.49 | 5.49 | 0 | 0 | 0 | 0
[15 empty] | 2461 | 13.4 | 1 | 0 | 0 | 0 | 0 |  | 13.4 | 13.4 | 13.4 | 13.4 | 0 | 0 | 0 | 0 | 5.612 | 5.612 | 5.612 | 5.612 | 5.612 | 5.612 | 5.612 | 5.612 |  | 5.612 | 5.612 | 5.612 | 5.612 | 0 | 0 | 0 | 0
[15 empty] | 2462 | 13 | 1 | 0 | 0 | 0 | 0 |  | 13 | 13 | 13 | 13 | 0 | 0 | 0 | 0 | 6.1 | 6.1 | 6.1 | 6.1 | 6.1 | 6.1 | 6.1 | 6.1 |  | 6.1 | 6.1 | 6.1 | 6.1 | 0 | 0 | 0 | 0
[15 empty] | 2463 | 12.3 | 1 | 0 | 0 | 0 | 0 |  | 12.3 | 12.3 | 12.3 | 12.3 | 0 | 0 | 0 | 0 | 6.954 | 6.954 | 6.954 | 6.954 | 6.954 | 6.954 | 6.954 | 6.954 |  | 6.954 | 6.954 | 6.954 | 6.954 | 0 | 0 | 0 | 0
[15 empty] | 2464 | 11.5 | 1 | 0 | 0 | 0 | 0 |  | 11.5 | 11.5 | 11.5 | 11.5 | 0 | 0 | 0 | 0 | 7.93 | 7.93 | 7.93 | 7.93 | 7.93 | 7.93 | 7.93 | 7.93 |  | 7.93 | 7.93 | 7.93 | 7.93 | 0 | 0 | 0 | 0
[15 empty] | 2465 | 10.5 | 1 | 0 | 0 | 0 | 0 |  | 10.5 | 10.5 | 10.5 | 10.5 | 0 | 0 | 0 | 0 | 9.15 | 9.15 | 9.15 | 9.15 | 9.15 | 9.15 | 9.15 | 9.15 |  | 9.15 | 9.15 | 9.15 | 9.15 | 0 | 0 | 0 | 0
[15 empty] | 2466 | 9.5 | 1 | 0 | 0 | 0 | 0 |  | 9.5 | 9.5 | 9.5 | 9.5 | 0 | 0 | 0 | 0 | 10.37 | 10.37 | 10.37 | 10.37 | 10.37 | 10.37 | 10.37 | 10.37 |  | 10.37 | 10.37 | 10.37 | 10.37 | 0 | 0 | 0 | 0
[15 empty] | 2467 | 8.5 | 0 | 0 | 0 | 0 | 0 |  | 8.5 | 8.5 | 8.5 | 8.5 | 0 | 0 | 0 | 0 | 11.59 | 11.59 | 11.59 | 11.59 | 11.59 | 11.59 | 11.59 | 11.59 |  | 0 | 0 | 0 | 0 | 0 | 0 | 0 | 0
[15 empty] | 2468 | 7.5 | 0 | 0 | 0 | 0 | 0 |  | 7.5 | 7.5 | 7.5 | 7.5 | 0 | 0 | 0 | 0 | 12.81 | 12.81 | 12.81 | 12.81 | 12.81 | 12.81 | 12.81 | 12.81 |  | 0 | 0 | 0 | 0 | 0 | 0 | 0 | 0
[15 empty] | 2469 | 6.7 | 0 | 0 | 0 | 0 | 0 |  | 6.7 | 6.7 | 6.7 | 6.7 | 0 | 0 | 0 | 0 | 13.786 | 13.786 | 13.786 | 13.786 | 13.786 | 13.786 | 13.786 | 13.786 |  | 0 | 0 | 0 | 0 | 0 | 0 | 0 | 0
[15 empty] | 2470 | 6 | 0 | 0 | 0 | 0 | 0 |  | 6 | 6 | 6 | 6 | 0 | 0 | 0 | 0 | 14.64 | 14.64 | 14.64 | 14.64 | 14.64 | 14.64 | 14.64 | 14.64 |  | 0 | 0 | 0 | 0 | 0 | 0 | 0 | 0
[15 empty] | 2471 | 5.6 | 0 | 0 | 0 | 0 | 0 |  | 5.6 | 5.6 | 5.6 | 5.6 | 0 | 0 | 0 | 0 | 15.128 | 15.128 | 15.128 | 15.128 | 15.128 | 15.128 | 15.128 | 15.128 |  | 0 | 0 | 0 | 0 | 0 | 0 | 0 | 0
[15 empty] | 2472 | 5.5 | 0 | 0 | 0 | 0 | 0 |  | 5.5 | 5.5 | 5.5 | 5.5 | 0 | 0 | 0 | 0 | 15.25 | 15.25 | 15.25 | 15.25 | 15.25 | 15.25 | 15.25 | 15.25 |  | 0 | 0 | 0 | 0 | 0 | 0 | 0 | 0
[15 empty] | 2473 | 5.6 | 0 | 0 | 0 | 0 | 0 |  | 5.6 | 5.6 | 5.6 | 5.6 | 0 | 0 | 0 | 0 | 15.128 | 15.128 | 15.128 | 15.128 | 15.128 | 15.128 | 15.128 | 15.128 |  | 0 | 0 | 0 | 0 | 0 | 0 | 0 | 0
[15 empty] | 2474 | 6 | 0 | 0 | 0 | 0 | 0 |  | 6 | 6 | 6 | 6 | 0 | 0 | 0 | 0 | 14.64 | 14.64 | 14.64 | 14.64 | 14.64 | 14.64 | 14.64 | 14.64 |  | 0 | 0 | 0 | 0 | 0 | 0 | 0 | 0
[15 empty] | 2475 | 6.7 | 0 | 0 | 0 | 0 | 0 |  | 6.7 | 6.7 | 6.7 | 6.7 | 0 | 0 | 0 | 0 | 13.786 | 13.786 | 13.786 | 13.786 | 13.786 | 13.786 | 13.786 | 13.786 |  | 0 | 0 | 0 | 0 | 0 | 0 | 0 | 0
[15 empty] | 2476 | 7.5 | 0 | 0 | 0 | 0 | 0 |  | 7.5 | 7.5 | 7.5 | 7.5 | 0 | 0 | 0 | 0 | 12.81 | 12.81 | 12.81 | 12.81 | 12.81 | 12.81 | 12.81 | 12.81 |  | 0 | 0 | 0 | 0 | 0 | 0 | 0 | 0
[15 empty] | 2477 | 8.5 | 0 | 0 | 0 | 0 | 0 |  | 8.5 | 8.5 | 8.5 | 8.5 | 0 | 0 | 0 | 0 | 11.59 | 11.59 | 11.59 | 11.59 | 11.59 | 11.59 | 11.59 | 11.59 |  | 0 | 0 | 0 | 0 | 0 | 0 | 0 | 0
[15 empty] | 2478 | 9.5 | 0 | 0 | 0 | 0 | 0 |  | 9.5 | 9.5 | 9.5 | 9.5 | 0 | 0 | 0 | 0 | 10.37 | 10.37 | 10.37 | 10.37 | 10.37 | 10.37 | 10.37 | 10.37 |  | 0 | 0 | 0 | 0 | 0 | 0 | 0 | 0
[15 empty] | 2479 | 10.5 | 0 | 0 | 0 | 0 | 0 |  | 10.5 | 10.5 | 10.5 | 10.5 | 0 | 0 | 0 | 0 | 9.15 | 9.15 | 9.15 | 9.15 | 9.15 | 9.15 | 9.15 | 9.15 |  | 0 | 0 | 0 | 0 | 0 | 0 | 0 | 0
[15 empty] | 2480 | 11.5 | 0 | 0 | 0 | 0 | 0 |  | 11.5 | 11.5 | 11.5 | 11.5 | 0 | 0 | 0 | 0 | 7.93 | 7.93 | 7.93 | 7.93 | 7.93 | 7.93 | 7.93 | 7.93 |  | 0 | 0 | 0 | 0 | 0 | 0 | 0 | 0
[15 empty] | 2481 | 12.3 | 0 | 0 | 0 | 0 | 0 |  | 12.3 | 12.3 | 12.3 | 12.3 | 0 | 0 | 0 | 0 | 6.954 | 6.954 | 6.954 | 6.954 | 6.954 | 6.954 | 6.954 | 6.954 |  | 0 | 0 | 0 | 0 | 0 | 0 | 0 | 0
[15 empty] | 2482 | 13 | 0 | 0 | 0 | 0 | 0 |  | 13 | 13 | 13 | 13 | 0 | 0 | 0 | 0 | 6.1 | 6.1 | 6.1 | 6.1 | 6.1 | 6.1 | 6.1 | 6.1 |  | 0 | 0 | 0 | 0 | 0 | 0 | 0 | 0
[15 empty] | 2483 | 13.4 | 0 | 0 | 0 | 0 | 0 |  | 13.4 | 13.4 | 13.4 | 13.4 | 0 | 0 | 0 | 0 | 5.612 | 5.612 | 5.612 | 5.612 | 5.612 | 5.612 | 5.612 | 5.612 |  | 0 | 0 | 0 | 0 | 0 | 0 | 0 | 0
[15 empty] | 2484 | 13.5 | 0 | 0 | 0 | 0 | 0 |  | 13.5 | 13.5 | 13.5 | 13.5 | 0 | 0 | 0 | 0 | 5.49 | 5.49 | 5.49 | 5.49 | 5.49 | 5.49 | 5.49 | 5.49 |  | 0 | 0 | 0 | 0 | 0 | 0 | 0 | 0
[15 empty] | 2485 | 13.4 | 0 | 0 | 0 | 0 | 0 |  | 13.4 | 13.4 | 13.4 | 13.4 | 0 | 0 | 0 | 0 | 5.612 | 5.612 | 5.612 | 5.612 | 5.612 | 5.612 | 5.612 | 5.612 |  | 0 | 0 | 0 | 0 | 0 | 0 | 0 | 0
[15 empty] | 2486 | 13 | 0 | 0 | 0 | 0 | 0 |  | 13 | 13 | 13 | 13 | 0 | 0 | 0 | 0 | 6.1 | 6.1 | 6.1 | 6.1 | 6.1 | 6.1 | 6.1 | 6.1 |  | 0 | 0 | 0 | 0 | 0 | 0 | 0 | 0
[15 empty] | 2487 | 12.3 | 0 | 0 | 0 | 0 | 0 |  | 12.3 | 12.3 | 12.3 | 12.3 | 0 | 0 | 0 | 0 | 6.954 | 6.954 | 6.954 | 6.954 | 6.954 | 6.954 | 6.954 | 6.954 |  | 0 | 0 | 0 | 0 | 0 | 0 | 0 | 0
[15 empty] | 2488 | 11.5 | 0 | 0 | 0 | 0 | 0 |  | 11.5 | 11.5 | 11.5 | 11.5 | 0 | 0 | 0 | 0 | 7.93 | 7.93 | 7.93 | 7.93 | 7.93 | 7.93 | 7.93 | 7.93 |  | 0 | 0 | 0 | 0 | 0 | 0 | 0 | 0
[15 empty] | 2489 | 10.5 | 0 | 0 | 0 | 0 | 0 |  | 10.5 | 10.5 | 10.5 | 10.5 | 0 | 0 | 0 | 0 | 9.15 | 9.15 | 9.15 | 9.15 | 9.15 | 9.15 | 9.15 | 9.15 |  | 0 | 0 | 0 | 0 | 0 | 0 | 0 | 0
[15 empty] | 2490 | 9.5 | 0 | 0 | 0 | 0 | 0 |  | 9.5 | 9.5 | 9.5 | 9.5 | 0 | 0 | 0 | 0 | 10.37 | 10.37 | 10.37 | 10.37 | 10.37 | 10.37 | 10.37 | 10.37 |  | 0 | 0 | 0 | 0 | 0 | 0 | 0 | 0
[15 empty] | 2491 | 8.5 | 0 | 0 | 0 | 0 | 0 |  | 8.5 | 8.5 | 8.5 | 8.5 | 0 | 0 | 0 | 0 | 11.59 | 11.59 | 11.59 | 11.59 | 11.59 | 11.59 | 11.59 | 11.59 |  | 0 | 0 | 0 | 0 | 0 | 0 | 0 | 0
[15 empty] | 2492 | 7.5 | 0 | 0 | 0 | 0 | 0 |  | 7.5 | 7.5 | 7.5 | 7.5 | 0 | 0 | 0 | 0 | 12.81 | 12.81 | 12.81 | 12.81 | 12.81 | 12.81 | 12.81 | 12.81 |  | 0 | 0 | 0 | 0 | 0 | 0 | 0 | 0
[15 empty] | 2493 | 6.7 | 0 | 0 | 0 | 0 | 0 |  | 6.7 | 6.7 | 6.7 | 6.7 | 0 | 0 | 0 | 0 | 13.786 | 13.786 | 13.786 | 13.786 | 13.786 | 13.786 | 13.786 | 13.786 |  | 0 | 0 | 0 | 0 | 0 | 0 | 0 | 0
[15 empty] | 2494 | 6 | 0 | 0 | 0 | 0 | 0 |  | 6 | 6 | 6 | 6 | 0 | 0 | 0 | 0 | 14.64 | 14.64 | 14.64 | 14.64 | 14.64 | 14.64 | 14.64 | 14.64 |  | 0 | 0 | 0 | 0 | 0 | 0 | 0 | 0
[15 empty] | 2495 | 5.6 | 0 | 0 | 0 | 0 | 0 |  | 5.6 | 5.6 | 5.6 | 5.6 | 0 | 0 | 0 | 0 | 15.128 | 15.128 | 15.128 | 15.128 | 15.128 | 15.128 | 15.128 | 15.128 |  | 0 | 0 | 0 | 0 | 0 | 0 | 0 | 0
[15 empty] | 2496 | 5.5 | 0 | 0 | 0 | 0 | 0 |  | 5.5 | 5.5 | 5.5 | 5.5 | 0 | 0 | 0 | 0 | 15.25 | 15.25 | 15.25 | 15.25 | 15.25 | 15.25 | 15.25 | 15.25 |  | 0 | 0 | 0 | 0 | 0 | 0 | 0 | 0
[15 empty] | 2497 | 5.6 | 0 | 0 | 0 | 0 | 0 |  | 5.6 | 5.6 | 5.6 | 5.6 | 0 | 0 | 0 | 0 | 15.128 | 15.128 | 15.128 | 15.128 | 15.128 | 15.128 | 15.128 | 15.128 |  | 0 | 0 | 0 | 0 | 0 | 0 | 0 | 0
[15 empty] | 2498 | 6 | 0 | 0 | 0 | 0 | 0 |  | 6 | 6 | 6 | 6 | 0 | 0 | 0 | 0 | 14.64 | 14.64 | 14.64 | 14.64 | 14.64 | 14.64 | 14.64 | 14.64 |  | 0 | 0 | 0 | 0 | 0 | 0 | 0 | 0
[15 empty] | 2499 | 6.7 | 0 | 0 | 0 | 0 | 0 |  | 6.7 | 6.7 | 6.7 | 6.7 | 0 | 0 | 0 | 0 | 13.786 | 13.786 | 13.786 | 13.786 | 13.786 | 13.786 | 13.786 | 13.786 |  | 0 | 0 | 0 | 0 | 0 | 0 | 0 | 0
[15 empty] | 2500 | 7.5 | 0 | 0 | 0 | 0 | 0 |  | 7.5 | 7.5 | 7.5 | 7.5 | 0 | 0 | 0 | 0 | 12.81 | 12.81 | 12.81 | 12.81 | 12.81 | 12.81 | 12.81 | 12.81 |  | 0 | 0 | 0 | 0 | 0 | 0 | 0 | 0
[15 empty] | 2501 | 8.5 | 0 | 0 | 0 | 0 | 0 |  | 8.5 | 8.5 | 8.5 | 8.5 | 0 | 0 | 0 | 0 | 11.59 | 11.59 | 11.59 | 11.59 | 11.59 | 11.59 | 11.59 | 11.59 |  | 0 | 0 | 0 | 0 | 0 | 0 | 0 | 0
[15 empty] | 2502 | 9.5 | 0 | 0 | 0 | 0 | 0 |  | 9.5 | 9.5 | 9.5 | 9.5 | 0 | 0 | 0 | 0 | 10.37 | 10.37 | 10.37 | 10.37 | 10.37 | 10.37 | 10.37 | 10.37 |  | 0 | 0 | 0 | 0 | 0 | 0 | 0 | 0
[15 empty] | 2503 | 10.5 | 0 | 0 | 0 | 0 | 0 |  | 10.5 | 10.5 | 10.5 | 10.5 | 0 | 0 | 0 | 0 | 9.15 | 9.15 | 9.15 | 9.15 | 9.15 | 9.15 | 9.15 | 9.15 |  | 0 | 0 | 0 | 0 | 0 | 0 | 0 | 0
[15 empty] | 2504 | 11.5 | 0 | 0 | 0 | 0 | 0 |  | 11.5 | 11.5 | 11.5 | 11.5 | 0 | 0 | 0 | 0 | 7.93 | 7.93 | 7.93 | 7.93 | 7.93 | 7.93 | 7.93 | 7.93 |  | 0 | 0 | 0 | 0 | 0 | 0 | 0 | 0
[15 empty] | 2505 | 12.3 | 0 | 0 | 0 | 0 | 0 |  | 12.3 | 12.3 | 12.3 | 12.3 | 0 | 0 | 0 | 0 | 6.954 | 6.954 | 6.954 | 6.954 | 6.954 | 6.954 | 6.954 | 6.954 |  | 0 | 0 | 0 | 0 | 0 | 0 | 0 | 0
[15 empty] | 2506 | 13 | 0 | 0 | 0 | 0 | 0 |  | 13 | 13 | 13 | 13 | 0 | 0 | 0 | 0 | 6.1 | 6.1 | 6.1 | 6.1 | 6.1 | 6.1 | 6.1 | 6.1 |  | 0 | 0 | 0 | 0 | 0 | 0 | 0 | 0
[15 empty] | 2507 | 13.4 | 0 | 0 | 0 | 0 | 0 |  | 13.4 | 13.4 | 13.4 | 13.4 | 0 | 0 | 0 | 0 | 5.612 | 5.612 | 5.612 | 5.612 | 5.612 | 5.612 | 5.612 | 5.612 |  | 0 | 0 | 0 | 0 | 0 | 0 | 0 | 0
[15 empty] | 2508 | 13.5 | 0 | 0 | 0 | 0 | 0 |  | 13.5 | 13.5 | 13.5 | 13.5 | 0 | 0 | 0 | 0 | 5.49 | 5.49 | 5.49 | 5.49 | 5.49 | 5.49 | 5.49 | 5.49 |  | 0 | 0 | 0 | 0 | 0 | 0 | 0 | 0
[15 empty] | 2509 | 13.4 | 0 | 0 | 0 | 0 | 0 |  | 13.4 | 13.4 | 13.4 | 13.4 | 0 | 0 | 0 | 0 | 5.612 | 5.612 | 5.612 | 5.612 | 5.612 | 5.612 | 5.612 | 5.612 |  | 0 | 0 | 0 | 0 | 0 | 0 | 0 | 0
[15 empty] | 2510 | 13 | 0 | 0 | 0 | 0 | 0 |  | 13 | 13 | 13 | 13 | 0 | 0 | 0 | 0 | 6.1 | 6.1 | 6.1 | 6.1 | 6.1 | 6.1 | 6.1 | 6.1 |  | 0 | 0 | 0 | 0 | 0 | 0 | 0 | 0
[15 empty] | 2511 | 12.3 | 0 | 0 | 0 | 0 | 0 |  | 12.3 | 12.3 | 12.3 | 12.3 | 0 | 0 | 0 | 0 | 6.954 | 6.954 | 6.954 | 6.954 | 6.954 | 6.954 | 6.954 | 6.954 |  | 0 | 0 | 0 | 0 | 0 | 0 | 0 | 0
[15 empty] | 2512 | 11.5 | 0 | 0 | 0 | 0 | 0 |  | 11.5 | 11.5 | 11.5 | 11.5 | 0 | 0 | 0 | 0 | 7.93 | 7.93 | 7.93 | 7.93 | 7.93 | 7.93 | 7.93 | 7.93 |  | 0 | 0 | 0 | 0 | 0 | 0 | 0 | 0
[15 empty] | 2513 | 10.5 | 0 | 0 | 0 | 0 | 0 |  | 10.5 | 10.5 | 10.5 | 10.5 | 0 | 0 | 0 | 0 | 9.15 | 9.15 | 9.15 | 9.15 | 9.15 | 9.15 | 9.15 | 9.15 |  | 0 | 0 | 0 | 0 | 0 | 0 | 0 | 0
[15 empty] | 2514 | 9.5 | 0 | 0 | 0 | 0 | 0 |  | 9.5 | 9.5 | 9.5 | 9.5 | 0 | 0 | 0 | 0 | 10.37 | 10.37 | 10.37 | 10.37 | 10.37 | 10.37 | 10.37 | 10.37 |  | 0 | 0 | 0 | 0 | 0 | 0 | 0 | 0
[15 empty] | 2515 | 8.5 | 0 | 0 | 0 | 0 | 0 |  | 8.5 | 8.5 | 8.5 | 8.5 | 0 | 0 | 0 | 0 | 11.59 | 11.59 | 11.59 | 11.59 | 11.59 | 11.59 | 11.59 | 11.59 |  | 0 | 0 | 0 | 0 | 0 | 0 | 0 | 0
[15 empty] | 2516 | 7.5 | 0 | 0 | 0 | 0 | 0 |  | 7.5 | 7.5 | 7.5 | 7.5 | 0 | 0 | 0 | 0 | 12.81 | 12.81 | 12.81 | 12.81 | 12.81 | 12.81 | 12.81 | 12.81 |  | 0 | 0 | 0 | 0 | 0 | 0 | 0 | 0
[15 empty] | 2517 | 6.7 | 0 | 0 | 0 | 0 | 0 |  | 6.7 | 6.7 | 6.7 | 6.7 | 0 | 0 | 0 | 0 | 13.786 | 13.786 | 13.786 | 13.786 | 13.786 | 13.786 | 13.786 | 13.786 |  | 0 | 0 | 0 | 0 | 0 | 0 | 0 | 0
[15 empty] | 2518 | 6 | 0 | 0 | 0 | 0 | 0 |  | 6 | 6 | 6 | 6 | 0 | 0 | 0 | 0 | 14.64 | 14.64 | 14.64 | 14.64 | 14.64 | 14.64 | 14.64 | 14.64 |  | 0 | 0 | 0 | 0 | 0 | 0 | 0 | 0
[15 empty] | 2519 | 5.6 | 0 | 0 | 0 | 0 | 0 |  | 5.6 | 5.6 | 5.6 | 5.6 | 0 | 0 | 0 | 0 | 15.128 | 15.128 | 15.128 | 15.128 | 15.128 | 15.128 | 15.128 | 15.128 |  | 0 | 0 | 0 | 0 | 0 | 0 | 0 | 0
[15 empty] | 2520 | 5.5 | 0 | 0 | 0 | 0 | 0 |  | 5.5 | 5.5 | 5.5 | 5.5 | 0 | 0 | 0 | 0 | 15.25 | 15.25 | 15.25 | 15.25 | 15.25 | 15.25 | 15.25 | 15.25 |  | 0 | 0 | 0 | 0 | 0 | 0 | 0 | 0
[15 empty] | 2521 | 5.6 | 0 | 0 | 0 | 0 | 0 |  | 5.6 | 5.6 | 5.6 | 5.6 | 0 | 0 | 0 | 0 | 15.128 | 15.128 | 15.128 | 15.128 | 15.128 | 15.128 | 15.128 | 15.128 |  | 0 | 0 | 0 | 0 | 0 | 0 | 0 | 0
[15 empty] | 2522 | 6 | 0 | 0 | 0 | 0 | 0 |  | 6 | 6 | 6 | 6 | 0 | 0 | 0 | 0 | 14.64 | 14.64 | 14.64 | 14.64 | 14.64 | 14.64 | 14.64 | 14.64 |  | 0 | 0 | 0 | 0 | 0 | 0 | 0 | 0
[15 empty] | 2523 | 6.7 | 0 | 0 | 0 | 0 | 0 |  | 6.7 | 6.7 | 6.7 | 6.7 | 0 | 0 | 0 | 0 | 13.786 | 13.786 | 13.786 | 13.786 | 13.786 | 13.786 | 13.786 | 13.786 |  | 0 | 0 | 0 | 0 | 0 | 0 | 0 | 0
[15 empty] | 2524 | 7.5 | 0 | 0 | 0 | 0 | 0 |  | 7.5 | 7.5 | 7.5 | 7.5 | 0 | 0 | 0 | 0 | 12.81 | 12.81 | 12.81 | 12.81 | 12.81 | 12.81 | 12.81 | 12.81 |  | 0 | 0 | 0 | 0 | 0 | 0 | 0 | 0
[15 empty] | 2525 | 8.5 | 0 | 0 | 0 | 0 | 0 |  | 8.5 | 8.5 | 8.5 | 8.5 | 0 | 0 | 0 | 0 | 11.59 | 11.59 | 11.59 | 11.59 | 11.59 | 11.59 | 11.59 | 11.59 |  | 0 | 0 | 0 | 0 | 0 | 0 | 0 | 0
[15 empty] | 2526 | 9.5 | 0 | 0 | 0 | 0 | 0 |  | 9.5 | 9.5 | 9.5 | 9.5 | 0 | 0 | 0 | 0 | 10.37 | 10.37 | 10.37 | 10.37 | 10.37 | 10.37 | 10.37 | 10.37 |  | 0 | 0 | 0 | 0 | 0 | 0 | 0 | 0
[15 empty] | 2527 | 10.5 | 0 | 0 | 0 | 0 | 0 |  | 10.5 | 10.5 | 10.5 | 10.5 | 0 | 0 | 0 | 0 | 9.15 | 9.15 | 9.15 | 9.15 | 9.15 | 9.15 | 9.15 | 9.15 |  | 0 | 0 | 0 | 0 | 0 | 0 | 0 | 0
[15 empty] | 2528 | 11.5 | 0 | 0 | 0 | 0 | 0 |  | 11.5 | 11.5 | 11.5 | 11.5 | 0 | 0 | 0 | 0 | 7.93 | 7.93 | 7.93 | 7.93 | 7.93 | 7.93 | 7.93 | 7.93 |  | 0 | 0 | 0 | 0 | 0 | 0 | 0 | 0
[15 empty] | 2529 | 12.3 | 1 | 0 | 0 | 0 | 0 |  | 12.3 | 12.3 | 12.3 | 12.3 | 0 | 0 | 0 | 0 | 6.954 | 6.954 | 6.954 | 6.954 | 6.954 | 6.954 | 6.954 | 6.954 |  | 6.954 | 6.954 | 6.954 | 6.954 | 0 | 0 | 0 | 0
[15 empty] | 2530 | 13 | 1 | 0 | 0 | 0 | 0 |  | 13 | 13 | 13 | 13 | 0 | 0 | 0 | 0 | 6.1 | 6.1 | 6.1 | 6.1 | 6.1 | 6.1 | 6.1 | 6.1 |  | 6.1 | 6.1 | 6.1 | 6.1 | 0 | 0 | 0 | 0
[15 empty] | 2531 | 13.4 | 1 | 0 | 0 | 0 | 0 |  | 13.4 | 13.4 | 13.4 | 13.4 | 0 | 0 | 0 | 0 | 5.612 | 5.612 | 5.612 | 5.612 | 5.612 | 5.612 | 5.612 | 5.612 |  | 5.612 | 5.612 | 5.612 | 5.612 | 0 | 0 | 0 | 0
[15 empty] | 2532 | 13.5 | 1 | 0 | 0 | 0 | 0 |  | 13.5 | 13.5 | 13.5 | 13.5 | 0 | 0 | 0 | 0 | 5.49 | 5.49 | 5.49 | 5.49 | 5.49 | 5.49 | 5.49 | 5.49 |  | 5.49 | 5.49 | 5.49 | 5.49 | 0 | 0 | 0 | 0
[15 empty] | 2533 | 13.4 | 1 | 0 | 0 | 0 | 0 |  | 13.4 | 13.4 | 13.4 | 13.4 | 0 | 0 | 0 | 0 | 5.612 | 5.612 | 5.612 | 5.612 | 5.612 | 5.612 | 5.612 | 5.612 |  | 5.612 | 5.612 | 5.612 | 5.612 | 0 | 0 | 0 | 0
[15 empty] | 2534 | 13 | 1 | 0 | 0 | 0 | 0 |  | 13 | 13 | 13 | 13 | 0 | 0 | 0 | 0 | 6.1 | 6.1 | 6.1 | 6.1 | 6.1 | 6.1 | 6.1 | 6.1 |  | 6.1 | 6.1 | 6.1 | 6.1 | 0 | 0 | 0 | 0
[15 empty] | 2535 | 12.3 | 1 | 0 | 0 | 0 | 0 |  | 12.3 | 12.3 | 12.3 | 12.3 | 0 | 0 | 0 | 0 | 6.954 | 6.954 | 6.954 | 6.954 | 6.954 | 6.954 | 6.954 | 6.954 |  | 6.954 | 6.954 | 6.954 | 6.954 | 0 | 0 | 0 | 0
[15 empty] | 2536 | 11.5 | 1 | 0 | 0 | 0 | 0 |  | 11.5 | 11.5 | 11.5 | 11.5 | 0 | 0 | 0 | 0 | 7.93 | 7.93 | 7.93 | 7.93 | 7.93 | 7.93 | 7.93 | 7.93 |  | 7.93 | 7.93 | 7.93 | 7.93 | 0 | 0 | 0 | 0
[15 empty] | 2537 | 10.5 | 1 | 0 | 0 | 0 | 0 |  | 10.5 | 10.5 | 10.5 | 10.5 | 0 | 0 | 0 | 0 | 9.15 | 9.15 | 9.15 | 9.15 | 9.15 | 9.15 | 9.15 | 9.15 |  | 9.15 | 9.15 | 9.15 | 9.15 | 0 | 0 | 0 | 0
[15 empty] | 2538 | 9.5 | 1 | 0 | 0 | 0 | 0 |  | 9.5 | 9.5 | 9.5 | 9.5 | 0 | 0 | 0 | 0 | 10.37 | 10.37 | 10.37 | 10.37 | 10.37 | 10.37 | 10.37 | 10.37 |  | 10.37 | 10.37 | 10.37 | 10.37 | 0 | 0 | 0 | 0
[15 empty] | 2539 | 8.5 | 0 | 0 | 0 | 0 | 0 |  | 8.5 | 8.5 | 8.5 | 8.5 | 0 | 0 | 0 | 0 | 11.59 | 11.59 | 11.59 | 11.59 | 11.59 | 11.59 | 11.59 | 11.59 |  | 0 | 0 | 0 | 0 | 0 | 0 | 0 | 0
[15 empty] | 2540 | 7.5 | 0 | 0 | 0 | 0 | 0 |  | 7.5 | 7.5 | 7.5 | 7.5 | 0 | 0 | 0 | 0 | 12.81 | 12.81 | 12.81 | 12.81 | 12.81 | 12.81 | 12.81 | 12.81 |  | 0 | 0 | 0 | 0 | 0 | 0 | 0 | 0
[15 empty] | 2541 | 6.7 | 0 | 0 | 0 | 0 | 0 |  | 6.7 | 6.7 | 6.7 | 6.7 | 0 | 0 | 0 | 0 | 13.786 | 13.786 | 13.786 | 13.786 | 13.786 | 13.786 | 13.786 | 13.786 |  | 0 | 0 | 0 | 0 | 0 | 0 | 0 | 0
[15 empty] | 2542 | 6 | 0 | 0 | 0 | 0 | 0 |  | 6 | 6 | 6 | 6 | 0 | 0 | 0 | 0 | 14.64 | 14.64 | 14.64 | 14.64 | 14.64 | 14.64 | 14.64 | 14.64 |  | 0 | 0 | 0 | 0 | 0 | 0 | 0 | 0
[15 empty] | 2543 | 5.6 | 0 | 0 | 0 | 0 | 0 |  | 5.6 | 5.6 | 5.6 | 5.6 | 0 | 0 | 0 | 0 | 15.128 | 15.128 | 15.128 | 15.128 | 15.128 | 15.128 | 15.128 | 15.128 |  | 0 | 0 | 0 | 0 | 0 | 0 | 0 | 0
[15 empty] | 2544 | 5.5 | 0 | 0 | 0 | 0 | 0 |  | 5.5 | 5.5 | 5.5 | 5.5 | 0 | 0 | 0 | 0 | 15.25 | 15.25 | 15.25 | 15.25 | 15.25 | 15.25 | 15.25 | 15.25 |  | 0 | 0 | 0 | 0 | 0 | 0 | 0 | 0
[15 empty] | 2545 | 5.6 | 0 | 0 | 0 | 0 | 0 |  | 5.6 | 5.6 | 5.6 | 5.6 | 0 | 0 | 0 | 0 | 15.128 | 15.128 | 15.128 | 15.128 | 15.128 | 15.128 | 15.128 | 15.128 |  | 0 | 0 | 0 | 0 | 0 | 0 | 0 | 0
[15 empty] | 2546 | 6 | 0 | 0 | 0 | 0 | 0 |  | 6 | 6 | 6 | 6 | 0 | 0 | 0 | 0 | 14.64 | 14.64 | 14.64 | 14.64 | 14.64 | 14.64 | 14.64 | 14.64 |  | 0 | 0 | 0 | 0 | 0 | 0 | 0 | 0
[15 empty] | 2547 | 6.7 | 0 | 0 | 0 | 0 | 0 |  | 6.7 | 6.7 | 6.7 | 6.7 | 0 | 0 | 0 | 0 | 13.786 | 13.786 | 13.786 | 13.786 | 13.786 | 13.786 | 13.786 | 13.786 |  | 0 | 0 | 0 | 0 | 0 | 0 | 0 | 0
[15 empty] | 2548 | 7.5 | 0 | 0 | 0 | 0 | 0 |  | 7.5 | 7.5 | 7.5 | 7.5 | 0 | 0 | 0 | 0 | 12.81 | 12.81 | 12.81 | 12.81 | 12.81 | 12.81 | 12.81 | 12.81 |  | 0 | 0 | 0 | 0 | 0 | 0 | 0 | 0
[15 empty] | 2549 | 8.5 | 0 | 0 | 0 | 0 | 0 |  | 8.5 | 8.5 | 8.5 | 8.5 | 0 | 0 | 0 | 0 | 11.59 | 11.59 | 11.59 | 11.59 | 11.59 | 11.59 | 11.59 | 11.59 |  | 0 | 0 | 0 | 0 | 0 | 0 | 0 | 0
[15 empty] | 2550 | 9.5 | 0 | 0 | 0 | 0 | 0 |  | 9.5 | 9.5 | 9.5 | 9.5 | 0 | 0 | 0 | 0 | 10.37 | 10.37 | 10.37 | 10.37 | 10.37 | 10.37 | 10.37 | 10.37 |  | 0 | 0 | 0 | 0 | 0 | 0 | 0 | 0
[15 empty] | 2551 | 10.5 | 0 | 0 | 0 | 0 | 0 |  | 10.5 | 10.5 | 10.5 | 10.5 | 0 | 0 | 0 | 0 | 9.15 | 9.15 | 9.15 | 9.15 | 9.15 | 9.15 | 9.15 | 9.15 |  | 0 | 0 | 0 | 0 | 0 | 0 | 0 | 0
[15 empty] | 2552 | 11.5 | 0 | 0 | 0 | 0 | 0 |  | 11.5 | 11.5 | 11.5 | 11.5 | 0 | 0 | 0 | 0 | 7.93 | 7.93 | 7.93 | 7.93 | 7.93 | 7.93 | 7.93 | 7.93 |  | 0 | 0 | 0 | 0 | 0 | 0 | 0 | 0
[15 empty] | 2553 | 12.3 | 1 | 0 | 0 | 0 | 0 |  | 12.3 | 12.3 | 12.3 | 12.3 | 0 | 0 | 0 | 0 | 6.954 | 6.954 | 6.954 | 6.954 | 6.954 | 6.954 | 6.954 | 6.954 |  | 6.954 | 6.954 | 6.954 | 6.954 | 0 | 0 | 0 | 0
[15 empty] | 2554 | 13 | 1 | 0 | 0 | 0 | 0 |  | 13 | 13 | 13 | 13 | 0 | 0 | 0 | 0 | 6.1 | 6.1 | 6.1 | 6.1 | 6.1 | 6.1 | 6.1 | 6.1 |  | 6.1 | 6.1 | 6.1 | 6.1 | 0 | 0 | 0 | 0
[15 empty] | 2555 | 13.4 | 1 | 0 | 0 | 0 | 0 |  | 13.4 | 13.4 | 13.4 | 13.4 | 0 | 0 | 0 | 0 | 5.612 | 5.612 | 5.612 | 5.612 | 5.612 | 5.612 | 5.612 | 5.612 |  | 5.612 | 5.612 | 5.612 | 5.612 | 0 | 0 | 0 | 0
[15 empty] | 2556 | 13.5 | 1 | 0 | 0 | 0 | 0 |  | 13.5 | 13.5 | 13.5 | 13.5 | 0 | 0 | 0 | 0 | 5.49 | 5.49 | 5.49 | 5.49 | 5.49 | 5.49 | 5.49 | 5.49 |  | 5.49 | 5.49 | 5.49 | 5.49 | 0 | 0 | 0 | 0
[15 empty] | 2557 | 13.4 | 1 | 0 | 0 | 0 | 0 |  | 13.4 | 13.4 | 13.4 | 13.4 | 0 | 0 | 0 | 0 | 5.612 | 5.612 | 5.612 | 5.612 | 5.612 | 5.612 | 5.612 | 5.612 |  | 5.612 | 5.612 | 5.612 | 5.612 | 0 | 0 | 0 | 0
[15 empty] | 2558 | 13 | 1 | 0 | 0 | 0 | 0 |  | 13 | 13 | 13 | 13 | 0 | 0 | 0 | 0 | 6.1 | 6.1 | 6.1 | 6.1 | 6.1 | 6.1 | 6.1 | 6.1 |  | 6.1 | 6.1 | 6.1 | 6.1 | 0 | 0 | 0 | 0
[15 empty] | 2559 | 12.3 | 1 | 0 | 0 | 0 | 0 |  | 12.3 | 12.3 | 12.3 | 12.3 | 0 | 0 | 0 | 0 | 6.954 | 6.954 | 6.954 | 6.954 | 6.954 | 6.954 | 6.954 | 6.954 |  | 6.954 | 6.954 | 6.954 | 6.954 | 0 | 0 | 0 | 0
[15 empty] | 2560 | 11.5 | 1 | 0 | 0 | 0 | 0 |  | 11.5 | 11.5 | 11.5 | 11.5 | 0 | 0 | 0 | 0 | 7.93 | 7.93 | 7.93 | 7.93 | 7.93 | 7.93 | 7.93 | 7.93 |  | 7.93 | 7.93 | 7.93 | 7.93 | 0 | 0 | 0 | 0
[15 empty] | 2561 | 10.5 | 1 | 0 | 0 | 0 | 0 |  | 10.5 | 10.5 | 10.5 | 10.5 | 0 | 0 | 0 | 0 | 9.15 | 9.15 | 9.15 | 9.15 | 9.15 | 9.15 | 9.15 | 9.15 |  | 9.15 | 9.15 | 9.15 | 9.15 | 0 | 0 | 0 | 0
[15 empty] | 2562 | 9.5 | 1 | 0 | 0 | 0 | 0 |  | 9.5 | 9.5 | 9.5 | 9.5 | 0 | 0 | 0 | 0 | 10.37 | 10.37 | 10.37 | 10.37 | 10.37 | 10.37 | 10.37 | 10.37 |  | 10.37 | 10.37 | 10.37 | 10.37 | 0 | 0 | 0 | 0
[15 empty] | 2563 | 8.5 | 0 | 0 | 0 | 0 | 0 |  | 8.5 | 8.5 | 8.5 | 8.5 | 0 | 0 | 0 | 0 | 11.59 | 11.59 | 11.59 | 11.59 | 11.59 | 11.59 | 11.59 | 11.59 |  | 0 | 0 | 0 | 0 | 0 | 0 | 0 | 0
[15 empty] | 2564 | 7.5 | 0 | 0 | 0 | 0 | 0 |  | 7.5 | 7.5 | 7.5 | 7.5 | 0 | 0 | 0 | 0 | 12.81 | 12.81 | 12.81 | 12.81 | 12.81 | 12.81 | 12.81 | 12.81 |  | 0 | 0 | 0 | 0 | 0 | 0 | 0 | 0
[15 empty] | 2565 | 6.7 | 0 | 0 | 0 | 0 | 0 |  | 6.7 | 6.7 | 6.7 | 6.7 | 0 | 0 | 0 | 0 | 13.786 | 13.786 | 13.786 | 13.786 | 13.786 | 13.786 | 13.786 | 13.786 |  | 0 | 0 | 0 | 0 | 0 | 0 | 0 | 0
[15 empty] | 2566 | 6 | 0 | 0 | 0 | 0 | 0 |  | 6 | 6 | 6 | 6 | 0 | 0 | 0 | 0 | 14.64 | 14.64 | 14.64 | 14.64 | 14.64 | 14.64 | 14.64 | 14.64 |  | 0 | 0 | 0 | 0 | 0 | 0 | 0 | 0
[15 empty] | 2567 | 5.6 | 0 | 0 | 0 | 0 | 0 |  | 5.6 | 5.6 | 5.6 | 5.6 | 0 | 0 | 0 | 0 | 15.128 | 15.128 | 15.128 | 15.128 | 15.128 | 15.128 | 15.128 | 15.128 |  | 0 | 0 | 0 | 0 | 0 | 0 | 0 | 0
[15 empty] | 2568 | 5.5 | 0 | 0 | 0 | 0 | 0 |  | 5.5 | 5.5 | 5.5 | 5.5 | 0 | 0 | 0 | 0 | 15.25 | 15.25 | 15.25 | 15.25 | 15.25 | 15.25 | 15.25 | 15.25 |  | 0 | 0 | 0 | 0 | 0 | 0 | 0 | 0
[15 empty] | 2569 | 5.6 | 0 | 0 | 0 | 0 | 0 |  | 5.6 | 5.6 | 5.6 | 5.6 | 0 | 0 | 0 | 0 | 15.128 | 15.128 | 15.128 | 15.128 | 15.128 | 15.128 | 15.128 | 15.128 |  | 0 | 0 | 0 | 0 | 0 | 0 | 0 | 0
[15 empty] | 2570 | 6 | 0 | 0 | 0 | 0 | 0 |  | 6 | 6 | 6 | 6 | 0 | 0 | 0 | 0 | 14.64 | 14.64 | 14.64 | 14.64 | 14.64 | 14.64 | 14.64 | 14.64 |  | 0 | 0 | 0 | 0 | 0 | 0 | 0 | 0
[15 empty] | 2571 | 6.7 | 0 | 0 | 0 | 0 | 0 |  | 6.7 | 6.7 | 6.7 | 6.7 | 0 | 0 | 0 | 0 | 13.786 | 13.786 | 13.786 | 13.786 | 13.786 | 13.786 | 13.786 | 13.786 |  | 0 | 0 | 0 | 0 | 0 | 0 | 0 | 0
[15 empty] | 2572 | 7.5 | 0 | 0 | 0 | 0 | 0 |  | 7.5 | 7.5 | 7.5 | 7.5 | 0 | 0 | 0 | 0 | 12.81 | 12.81 | 12.81 | 12.81 | 12.81 | 12.81 | 12.81 | 12.81 |  | 0 | 0 | 0 | 0 | 0 | 0 | 0 | 0
[15 empty] | 2573 | 8.5 | 0 | 0 | 0 | 0 | 0 |  | 8.5 | 8.5 | 8.5 | 8.5 | 0 | 0 | 0 | 0 | 11.59 | 11.59 | 11.59 | 11.59 | 11.59 | 11.59 | 11.59 | 11.59 |  | 0 | 0 | 0 | 0 | 0 | 0 | 0 | 0
[15 empty] | 2574 | 9.5 | 0 | 0 | 0 | 0 | 0 |  | 9.5 | 9.5 | 9.5 | 9.5 | 0 | 0 | 0 | 0 | 10.37 | 10.37 | 10.37 | 10.37 | 10.37 | 10.37 | 10.37 | 10.37 |  | 0 | 0 | 0 | 0 | 0 | 0 | 0 | 0
[15 empty] | 2575 | 10.5 | 0 | 0 | 0 | 0 | 0 |  | 10.5 | 10.5 | 10.5 | 10.5 | 0 | 0 | 0 | 0 | 9.15 | 9.15 | 9.15 | 9.15 | 9.15 | 9.15 | 9.15 | 9.15 |  | 0 | 0 | 0 | 0 | 0 | 0 | 0 | 0
[15 empty] | 2576 | 11.5 | 0 | 0 | 0 | 0 | 0 |  | 11.5 | 11.5 | 11.5 | 11.5 | 0 | 0 | 0 | 0 | 7.93 | 7.93 | 7.93 | 7.93 | 7.93 | 7.93 | 7.93 | 7.93 |  | 0 | 0 | 0 | 0 | 0 | 0 | 0 | 0
[15 empty] | 2577 | 12.3 | 1 | 0 | 0 | 0 | 0 |  | 12.3 | 12.3 | 12.3 | 12.3 | 0 | 0 | 0 | 0 | 6.954 | 6.954 | 6.954 | 6.954 | 6.954 | 6.954 | 6.954 | 6.954 |  | 6.954 | 6.954 | 6.954 | 6.954 | 0 | 0 | 0 | 0
[15 empty] | 2578 | 13 | 1 | 0 | 0 | 0 | 0 |  | 13 | 13 | 13 | 13 | 0 | 0 | 0 | 0 | 6.1 | 6.1 | 6.1 | 6.1 | 6.1 | 6.1 | 6.1 | 6.1 |  | 6.1 | 6.1 | 6.1 | 6.1 | 0 | 0 | 0 | 0
[15 empty] | 2579 | 13.4 | 1 | 0 | 0 | 0 | 0 |  | 13.4 | 13.4 | 13.4 | 13.4 | 0 | 0 | 0 | 0 | 5.612 | 5.612 | 5.612 | 5.612 | 5.612 | 5.612 | 5.612 | 5.612 |  | 5.612 | 5.612 | 5.612 | 5.612 | 0 | 0 | 0 | 0
[15 empty] | 2580 | 13.5 | 1 | 0 | 0 | 0 | 0 |  | 13.5 | 13.5 | 13.5 | 13.5 | 0 | 0 | 0 | 0 | 5.49 | 5.49 | 5.49 | 5.49 | 5.49 | 5.49 | 5.49 | 5.49 |  | 5.49 | 5.49 | 5.49 | 5.49 | 0 | 0 | 0 | 0
[15 empty] | 2581 | 13.4 | 1 | 0 | 0 | 0 | 0 |  | 13.4 | 13.4 | 13.4 | 13.4 | 0 | 0 | 0 | 0 | 5.612 | 5.612 | 5.612 | 5.612 | 5.612 | 5.612 | 5.612 | 5.612 |  | 5.612 | 5.612 | 5.612 | 5.612 | 0 | 0 | 0 | 0
[15 empty] | 2582 | 13 | 1 | 0 | 0 | 0 | 0 |  | 13 | 13 | 13 | 13 | 0 | 0 | 0 | 0 | 6.1 | 6.1 | 6.1 | 6.1 | 6.1 | 6.1 | 6.1 | 6.1 |  | 6.1 | 6.1 | 6.1 | 6.1 | 0 | 0 | 0 | 0
[15 empty] | 2583 | 12.3 | 1 | 0 | 0 | 0 | 0 |  | 12.3 | 12.3 | 12.3 | 12.3 | 0 | 0 | 0 | 0 | 6.954 | 6.954 | 6.954 | 6.954 | 6.954 | 6.954 | 6.954 | 6.954 |  | 6.954 | 6.954 | 6.954 | 6.954 | 0 | 0 | 0 | 0
[15 empty] | 2584 | 11.5 | 1 | 0 | 0 | 0 | 0 |  | 11.5 | 11.5 | 11.5 | 11.5 | 0 | 0 | 0 | 0 | 7.93 | 7.93 | 7.93 | 7.93 | 7.93 | 7.93 | 7.93 | 7.93 |  | 7.93 | 7.93 | 7.93 | 7.93 | 0 | 0 | 0 | 0
[15 empty] | 2585 | 10.5 | 1 | 0 | 0 | 0 | 0 |  | 10.5 | 10.5 | 10.5 | 10.5 | 0 | 0 | 0 | 0 | 9.15 | 9.15 | 9.15 | 9.15 | 9.15 | 9.15 | 9.15 | 9.15 |  | 9.15 | 9.15 | 9.15 | 9.15 | 0 | 0 | 0 | 0
[15 empty] | 2586 | 9.5 | 1 | 0 | 0 | 0 | 0 |  | 9.5 | 9.5 | 9.5 | 9.5 | 0 | 0 | 0 | 0 | 10.37 | 10.37 | 10.37 | 10.37 | 10.37 | 10.37 | 10.37 | 10.37 |  | 10.37 | 10.37 | 10.37 | 10.37 | 0 | 0 | 0 | 0
[15 empty] | 2587 | 8.5 | 0 | 0 | 0 | 0 | 0 |  | 8.5 | 8.5 | 8.5 | 8.5 | 0 | 0 | 0 | 0 | 11.59 | 11.59 | 11.59 | 11.59 | 11.59 | 11.59 | 11.59 | 11.59 |  | 0 | 0 | 0 | 0 | 0 | 0 | 0 | 0
[15 empty] | 2588 | 7.5 | 0 | 0 | 0 | 0 | 0 |  | 7.5 | 7.5 | 7.5 | 7.5 | 0 | 0 | 0 | 0 | 12.81 | 12.81 | 12.81 | 12.81 | 12.81 | 12.81 | 12.81 | 12.81 |  | 0 | 0 | 0 | 0 | 0 | 0 | 0 | 0
[15 empty] | 2589 | 6.7 | 0 | 0 | 0 | 0 | 0 |  | 6.7 | 6.7 | 6.7 | 6.7 | 0 | 0 | 0 | 0 | 13.786 | 13.786 | 13.786 | 13.786 | 13.786 | 13.786 | 13.786 | 13.786 |  | 0 | 0 | 0 | 0 | 0 | 0 | 0 | 0
[15 empty] | 2590 | 6 | 0 | 0 | 0 | 0 | 0 |  | 6 | 6 | 6 | 6 | 0 | 0 | 0 | 0 | 14.64 | 14.64 | 14.64 | 14.64 | 14.64 | 14.64 | 14.64 | 14.64 |  | 0 | 0 | 0 | 0 | 0 | 0 | 0 | 0
[15 empty] | 2591 | 5.6 | 0 | 0 | 0 | 0 | 0 |  | 5.6 | 5.6 | 5.6 | 5.6 | 0 | 0 | 0 | 0 | 15.128 | 15.128 | 15.128 | 15.128 | 15.128 | 15.128 | 15.128 | 15.128 |  | 0 | 0 | 0 | 0 | 0 | 0 | 0 | 0
[15 empty] | 2592 | 5.5 | 0 | 0 | 0 | 0 | 0 |  | 5.5 | 5.5 | 5.5 | 5.5 | 0 | 0 | 0 | 0 | 15.25 | 15.25 | 15.25 | 15.25 | 15.25 | 15.25 | 15.25 | 15.25 |  | 0 | 0 | 0 | 0 | 0 | 0 | 0 | 0
[15 empty] | 2593 | 5.6 | 0 | 0 | 0 | 0 | 0 |  | 5.6 | 5.6 | 5.6 | 5.6 | 0 | 0 | 0 | 0 | 15.128 | 15.128 | 15.128 | 15.128 | 15.128 | 15.128 | 15.128 | 15.128 |  | 0 | 0 | 0 | 0 | 0 | 0 | 0 | 0
[15 empty] | 2594 | 6 | 0 | 0 | 0 | 0 | 0 |  | 6 | 6 | 6 | 6 | 0 | 0 | 0 | 0 | 14.64 | 14.64 | 14.64 | 14.64 | 14.64 | 14.64 | 14.64 | 14.64 |  | 0 | 0 | 0 | 0 | 0 | 0 | 0 | 0
[15 empty] | 2595 | 6.7 | 0 | 0 | 0 | 0 | 0 |  | 6.7 | 6.7 | 6.7 | 6.7 | 0 | 0 | 0 | 0 | 13.786 | 13.786 | 13.786 | 13.786 | 13.786 | 13.786 | 13.786 | 13.786 |  | 0 | 0 | 0 | 0 | 0 | 0 | 0 | 0
[15 empty] | 2596 | 7.5 | 0 | 0 | 0 | 0 | 0 |  | 7.5 | 7.5 | 7.5 | 7.5 | 0 | 0 | 0 | 0 | 12.81 | 12.81 | 12.81 | 12.81 | 12.81 | 12.81 | 12.81 | 12.81 |  | 0 | 0 | 0 | 0 | 0 | 0 | 0 | 0
[15 empty] | 2597 | 8.5 | 0 | 0 | 0 | 0 | 0 |  | 8.5 | 8.5 | 8.5 | 8.5 | 0 | 0 | 0 | 0 | 11.59 | 11.59 | 11.59 | 11.59 | 11.59 | 11.59 | 11.59 | 11.59 |  | 0 | 0 | 0 | 0 | 0 | 0 | 0 | 0
[15 empty] | 2598 | 9.5 | 0 | 0 | 0 | 0 | 0 |  | 9.5 | 9.5 | 9.5 | 9.5 | 0 | 0 | 0 | 0 | 10.37 | 10.37 | 10.37 | 10.37 | 10.37 | 10.37 | 10.37 | 10.37 |  | 0 | 0 | 0 | 0 | 0 | 0 | 0 | 0
[15 empty] | 2599 | 10.5 | 0 | 0 | 0 | 0 | 0 |  | 10.5 | 10.5 | 10.5 | 10.5 | 0 | 0 | 0 | 0 | 9.15 | 9.15 | 9.15 | 9.15 | 9.15 | 9.15 | 9.15 | 9.15 |  | 0 | 0 | 0 | 0 | 0 | 0 | 0 | 0
[15 empty] | 2600 | 11.5 | 0 | 0 | 0 | 0 | 0 |  | 11.5 | 11.5 | 11.5 | 11.5 | 0 | 0 | 0 | 0 | 7.93 | 7.93 | 7.93 | 7.93 | 7.93 | 7.93 | 7.93 | 7.93 |  | 0 | 0 | 0 | 0 | 0 | 0 | 0 | 0
[15 empty] | 2601 | 12.3 | 1 | 0 | 0 | 0 | 0 |  | 12.3 | 12.3 | 12.3 | 12.3 | 0 | 0 | 0 | 0 | 6.954 | 6.954 | 6.954 | 6.954 | 6.954 | 6.954 | 6.954 | 6.954 |  | 6.954 | 6.954 | 6.954 | 6.954 | 0 | 0 | 0 | 0
[15 empty] | 2602 | 13 | 1 | 0 | 0 | 0 | 0 |  | 13 | 13 | 13 | 13 | 0 | 0 | 0 | 0 | 6.1 | 6.1 | 6.1 | 6.1 | 6.1 | 6.1 | 6.1 | 6.1 |  | 6.1 | 6.1 | 6.1 | 6.1 | 0 | 0 | 0 | 0
[15 empty] | 2603 | 13.4 | 1 | 0 | 0 | 0 | 0 |  | 13.4 | 13.4 | 13.4 | 13.4 | 0 | 0 | 0 | 0 | 5.612 | 5.612 | 5.612 | 5.612 | 5.612 | 5.612 | 5.612 | 5.612 |  | 5.612 | 5.612 | 5.612 | 5.612 | 0 | 0 | 0 | 0
[15 empty] | 2604 | 13.5 | 1 | 0 | 0 | 0 | 0 |  | 13.5 | 13.5 | 13.5 | 13.5 | 0 | 0 | 0 | 0 | 5.49 | 5.49 | 5.49 | 5.49 | 5.49 | 5.49 | 5.49 | 5.49 |  | 5.49 | 5.49 | 5.49 | 5.49 | 0 | 0 | 0 | 0
[15 empty] | 2605 | 13.4 | 1 | 0 | 0 | 0 | 0 |  | 13.4 | 13.4 | 13.4 | 13.4 | 0 | 0 | 0 | 0 | 5.612 | 5.612 | 5.612 | 5.612 | 5.612 | 5.612 | 5.612 | 5.612 |  | 5.612 | 5.612 | 5.612 | 5.612 | 0 | 0 | 0 | 0
[15 empty] | 2606 | 13 | 1 | 0 | 0 | 0 | 0 |  | 13 | 13 | 13 | 13 | 0 | 0 | 0 | 0 | 6.1 | 6.1 | 6.1 | 6.1 | 6.1 | 6.1 | 6.1 | 6.1 |  | 6.1 | 6.1 | 6.1 | 6.1 | 0 | 0 | 0 | 0
[15 empty] | 2607 | 12.3 | 1 | 0 | 0 | 0 | 0 |  | 12.3 | 12.3 | 12.3 | 12.3 | 0 | 0 | 0 | 0 | 6.954 | 6.954 | 6.954 | 6.954 | 6.954 | 6.954 | 6.954 | 6.954 |  | 6.954 | 6.954 | 6.954 | 6.954 | 0 | 0 | 0 | 0
[15 empty] | 2608 | 11.5 | 1 | 0 | 0 | 0 | 0 |  | 11.5 | 11.5 | 11.5 | 11.5 | 0 | 0 | 0 | 0 | 7.93 | 7.93 | 7.93 | 7.93 | 7.93 | 7.93 | 7.93 | 7.93 |  | 7.93 | 7.93 | 7.93 | 7.93 | 0 | 0 | 0 | 0
[15 empty] | 2609 | 10.5 | 1 | 0 | 0 | 0 | 0 |  | 10.5 | 10.5 | 10.5 | 10.5 | 0 | 0 | 0 | 0 | 9.15 | 9.15 | 9.15 | 9.15 | 9.15 | 9.15 | 9.15 | 9.15 |  | 9.15 | 9.15 | 9.15 | 9.15 | 0 | 0 | 0 | 0
[15 empty] | 2610 | 9.5 | 1 | 0 | 0 | 0 | 0 |  | 9.5 | 9.5 | 9.5 | 9.5 | 0 | 0 | 0 | 0 | 10.37 | 10.37 | 10.37 | 10.37 | 10.37 | 10.37 | 10.37 | 10.37 |  | 10.37 | 10.37 | 10.37 | 10.37 | 0 | 0 | 0 | 0
[15 empty] | 2611 | 8.5 | 0 | 0 | 0 | 0 | 0 |  | 8.5 | 8.5 | 8.5 | 8.5 | 0 | 0 | 0 | 0 | 11.59 | 11.59 | 11.59 | 11.59 | 11.59 | 11.59 | 11.59 | 11.59 |  | 0 | 0 | 0 | 0 | 0 | 0 | 0 | 0
[15 empty] | 2612 | 7.5 | 0 | 0 | 0 | 0 | 0 |  | 7.5 | 7.5 | 7.5 | 7.5 | 0 | 0 | 0 | 0 | 12.81 | 12.81 | 12.81 | 12.81 | 12.81 | 12.81 | 12.81 | 12.81 |  | 0 | 0 | 0 | 0 | 0 | 0 | 0 | 0
[15 empty] | 2613 | 6.7 | 0 | 0 | 0 | 0 | 0 |  | 6.7 | 6.7 | 6.7 | 6.7 | 0 | 0 | 0 | 0 | 13.786 | 13.786 | 13.786 | 13.786 | 13.786 | 13.786 | 13.786 | 13.786 |  | 0 | 0 | 0 | 0 | 0 | 0 | 0 | 0
[15 empty] | 2614 | 6 | 0 | 0 | 0 | 0 | 0 |  | 6 | 6 | 6 | 6 | 0 | 0 | 0 | 0 | 14.64 | 14.64 | 14.64 | 14.64 | 14.64 | 14.64 | 14.64 | 14.64 |  | 0 | 0 | 0 | 0 | 0 | 0 | 0 | 0
[15 empty] | 2615 | 5.6 | 0 | 0 | 0 | 0 | 0 |  | 5.6 | 5.6 | 5.6 | 5.6 | 0 | 0 | 0 | 0 | 15.128 | 15.128 | 15.128 | 15.128 | 15.128 | 15.128 | 15.128 | 15.128 |  | 0 | 0 | 0 | 0 | 0 | 0 | 0 | 0
[15 empty] | 2616 | 5.5 | 0 | 0 | 0 | 0 | 0 |  | 5.5 | 5.5 | 5.5 | 5.5 | 0 | 0 | 0 | 0 | 15.25 | 15.25 | 15.25 | 15.25 | 15.25 | 15.25 | 15.25 | 15.25 |  | 0 | 0 | 0 | 0 | 0 | 0 | 0 | 0
[15 empty] | 2617 | 5.6 | 0 | 0 | 0 | 0 | 0 |  | 5.6 | 5.6 | 5.6 | 5.6 | 0 | 0 | 0 | 0 | 15.128 | 15.128 | 15.128 | 15.128 | 15.128 | 15.128 | 15.128 | 15.128 |  | 0 | 0 | 0 | 0 | 0 | 0 | 0 | 0
[15 empty] | 2618 | 6 | 0 | 0 | 0 | 0 | 0 |  | 6 | 6 | 6 | 6 | 0 | 0 | 0 | 0 | 14.64 | 14.64 | 14.64 | 14.64 | 14.64 | 14.64 | 14.64 | 14.64 |  | 0 | 0 | 0 | 0 | 0 | 0 | 0 | 0
[15 empty] | 2619 | 6.7 | 0 | 0 | 0 | 0 | 0 |  | 6.7 | 6.7 | 6.7 | 6.7 | 0 | 0 | 0 | 0 | 13.786 | 13.786 | 13.786 | 13.786 | 13.786 | 13.786 | 13.786 | 13.786 |  | 0 | 0 | 0 | 0 | 0 | 0 | 0 | 0
[15 empty] | 2620 | 7.5 | 0 | 0 | 0 | 0 | 0 |  | 7.5 | 7.5 | 7.5 | 7.5 | 0 | 0 | 0 | 0 | 12.81 | 12.81 | 12.81 | 12.81 | 12.81 | 12.81 | 12.81 | 12.81 |  | 0 | 0 | 0 | 0 | 0 | 0 | 0 | 0
[15 empty] | 2621 | 8.5 | 0 | 0 | 0 | 0 | 0 |  | 8.5 | 8.5 | 8.5 | 8.5 | 0 | 0 | 0 | 0 | 11.59 | 11.59 | 11.59 | 11.59 | 11.59 | 11.59 | 11.59 | 11.59 |  | 0 | 0 | 0 | 0 | 0 | 0 | 0 | 0
[15 empty] | 2622 | 9.5 | 0 | 0 | 0 | 0 | 0 |  | 9.5 | 9.5 | 9.5 | 9.5 | 0 | 0 | 0 | 0 | 10.37 | 10.37 | 10.37 | 10.37 | 10.37 | 10.37 | 10.37 | 10.37 |  | 0 | 0 | 0 | 0 | 0 | 0 | 0 | 0
[15 empty] | 2623 | 10.5 | 0 | 0 | 0 | 0 | 0 |  | 10.5 | 10.5 | 10.5 | 10.5 | 0 | 0 | 0 | 0 | 9.15 | 9.15 | 9.15 | 9.15 | 9.15 | 9.15 | 9.15 | 9.15 |  | 0 | 0 | 0 | 0 | 0 | 0 | 0 | 0
[15 empty] | 2624 | 11.5 | 0 | 0 | 0 | 0 | 0 |  | 11.5 | 11.5 | 11.5 | 11.5 | 0 | 0 | 0 | 0 | 7.93 | 7.93 | 7.93 | 7.93 | 7.93 | 7.93 | 7.93 | 7.93 |  | 0 | 0 | 0 | 0 | 0 | 0 | 0 | 0
[15 empty] | 2625 | 12.3 | 1 | 0 | 0 | 0 | 0 |  | 12.3 | 12.3 | 12.3 | 12.3 | 0 | 0 | 0 | 0 | 6.954 | 6.954 | 6.954 | 6.954 | 6.954 | 6.954 | 6.954 | 6.954 |  | 6.954 | 6.954 | 6.954 | 6.954 | 0 | 0 | 0 | 0
[15 empty] | 2626 | 13 | 1 | 0 | 0 | 0 | 0 |  | 13 | 13 | 13 | 13 | 0 | 0 | 0 | 0 | 6.1 | 6.1 | 6.1 | 6.1 | 6.1 | 6.1 | 6.1 | 6.1 |  | 6.1 | 6.1 | 6.1 | 6.1 | 0 | 0 | 0 | 0
[15 empty] | 2627 | 13.4 | 1 | 0 | 0 | 0 | 0 |  | 13.4 | 13.4 | 13.4 | 13.4 | 0 | 0 | 0 | 0 | 5.612 | 5.612 | 5.612 | 5.612 | 5.612 | 5.612 | 5.612 | 5.612 |  | 5.612 | 5.612 | 5.612 | 5.612 | 0 | 0 | 0 | 0
[15 empty] | 2628 | 13.5 | 1 | 0 | 0 | 0 | 0 |  | 13.5 | 13.5 | 13.5 | 13.5 | 0 | 0 | 0 | 0 | 5.49 | 5.49 | 5.49 | 5.49 | 5.49 | 5.49 | 5.49 | 5.49 |  | 5.49 | 5.49 | 5.49 | 5.49 | 0 | 0 | 0 | 0
[15 empty] | 2629 | 13.4 | 1 | 0 | 0 | 0 | 0 |  | 13.4 | 13.4 | 13.4 | 13.4 | 0 | 0 | 0 | 0 | 5.612 | 5.612 | 5.612 | 5.612 | 5.612 | 5.612 | 5.612 | 5.612 |  | 5.612 | 5.612 | 5.612 | 5.612 | 0 | 0 | 0 | 0
[15 empty] | 2630 | 13 | 1 | 0 | 0 | 0 | 0 |  | 13 | 13 | 13 | 13 | 0 | 0 | 0 | 0 | 6.1 | 6.1 | 6.1 | 6.1 | 6.1 | 6.1 | 6.1 | 6.1 |  | 6.1 | 6.1 | 6.1 | 6.1 | 0 | 0 | 0 | 0
[15 empty] | 2631 | 12.3 | 1 | 0 | 0 | 0 | 0 |  | 12.3 | 12.3 | 12.3 | 12.3 | 0 | 0 | 0 | 0 | 6.954 | 6.954 | 6.954 | 6.954 | 6.954 | 6.954 | 6.954 | 6.954 |  | 6.954 | 6.954 | 6.954 | 6.954 | 0 | 0 | 0 | 0
[15 empty] | 2632 | 11.5 | 1 | 0 | 0 | 0 | 0 |  | 11.5 | 11.5 | 11.5 | 11.5 | 0 | 0 | 0 | 0 | 7.93 | 7.93 | 7.93 | 7.93 | 7.93 | 7.93 | 7.93 | 7.93 |  | 7.93 | 7.93 | 7.93 | 7.93 | 0 | 0 | 0 | 0
[15 empty] | 2633 | 10.5 | 1 | 0 | 0 | 0 | 0 |  | 10.5 | 10.5 | 10.5 | 10.5 | 0 | 0 | 0 | 0 | 9.15 | 9.15 | 9.15 | 9.15 | 9.15 | 9.15 | 9.15 | 9.15 |  | 9.15 | 9.15 | 9.15 | 9.15 | 0 | 0 | 0 | 0
[15 empty] | 2634 | 9.5 | 1 | 0 | 0 | 0 | 0 |  | 9.5 | 9.5 | 9.5 | 9.5 | 0 | 0 | 0 | 0 | 10.37 | 10.37 | 10.37 | 10.37 | 10.37 | 10.37 | 10.37 | 10.37 |  | 10.37 | 10.37 | 10.37 | 10.37 | 0 | 0 | 0 | 0
[15 empty] | 2635 | 8.5 | 0 | 0 | 0 | 0 | 0 |  | 8.5 | 8.5 | 8.5 | 8.5 | 0 | 0 | 0 | 0 | 11.59 | 11.59 | 11.59 | 11.59 | 11.59 | 11.59 | 11.59 | 11.59 |  | 0 | 0 | 0 | 0 | 0 | 0 | 0 | 0
[15 empty] | 2636 | 7.5 | 0 | 0 | 0 | 0 | 0 |  | 7.5 | 7.5 | 7.5 | 7.5 | 0 | 0 | 0 | 0 | 12.81 | 12.81 | 12.81 | 12.81 | 12.81 | 12.81 | 12.81 | 12.81 |  | 0 | 0 | 0 | 0 | 0 | 0 | 0 | 0
[15 empty] | 2637 | 6.7 | 0 | 0 | 0 | 0 | 0 |  | 6.7 | 6.7 | 6.7 | 6.7 | 0 | 0 | 0 | 0 | 13.786 | 13.786 | 13.786 | 13.786 | 13.786 | 13.786 | 13.786 | 13.786 |  | 0 | 0 | 0 | 0 | 0 | 0 | 0 | 0
[15 empty] | 2638 | 6 | 0 | 0 | 0 | 0 | 0 |  | 6 | 6 | 6 | 6 | 0 | 0 | 0 | 0 | 14.64 | 14.64 | 14.64 | 14.64 | 14.64 | 14.64 | 14.64 | 14.64 |  | 0 | 0 | 0 | 0 | 0 | 0 | 0 | 0
[15 empty] | 2639 | 5.6 | 0 | 0 | 0 | 0 | 0 |  | 5.6 | 5.6 | 5.6 | 5.6 | 0 | 0 | 0 | 0 | 15.128 | 15.128 | 15.128 | 15.128 | 15.128 | 15.128 | 15.128 | 15.128 |  | 0 | 0 | 0 | 0 | 0 | 0 | 0 | 0
[15 empty] | 2640 | 5.5 | 0 | 0 | 0 | 0 | 0 |  | 5.5 | 5.5 | 5.5 | 5.5 | 0 | 0 | 0 | 0 | 15.25 | 15.25 | 15.25 | 15.25 | 15.25 | 15.25 | 15.25 | 15.25 |  | 0 | 0 | 0 | 0 | 0 | 0 | 0 | 0
[15 empty] | 2641 | 5.6 | 0 | 0 | 0 | 0 | 0 |  | 5.6 | 5.6 | 5.6 | 5.6 | 0 | 0 | 0 | 0 | 15.128 | 15.128 | 15.128 | 15.128 | 15.128 | 15.128 | 15.128 | 15.128 |  | 0 | 0 | 0 | 0 | 0 | 0 | 0 | 0
[15 empty] | 2642 | 6 | 0 | 0 | 0 | 0 | 0 |  | 6 | 6 | 6 | 6 | 0 | 0 | 0 | 0 | 14.64 | 14.64 | 14.64 | 14.64 | 14.64 | 14.64 | 14.64 | 14.64 |  | 0 | 0 | 0 | 0 | 0 | 0 | 0 | 0
[15 empty] | 2643 | 6.7 | 0 | 0 | 0 | 0 | 0 |  | 6.7 | 6.7 | 6.7 | 6.7 | 0 | 0 | 0 | 0 | 13.786 | 13.786 | 13.786 | 13.786 | 13.786 | 13.786 | 13.786 | 13.786 |  | 0 | 0 | 0 | 0 | 0 | 0 | 0 | 0
[15 empty] | 2644 | 7.5 | 0 | 0 | 0 | 0 | 0 |  | 7.5 | 7.5 | 7.5 | 7.5 | 0 | 0 | 0 | 0 | 12.81 | 12.81 | 12.81 | 12.81 | 12.81 | 12.81 | 12.81 | 12.81 |  | 0 | 0 | 0 | 0 | 0 | 0 | 0 | 0
[15 empty] | 2645 | 8.5 | 0 | 0 | 0 | 0 | 0 |  | 8.5 | 8.5 | 8.5 | 8.5 | 0 | 0 | 0 | 0 | 11.59 | 11.59 | 11.59 | 11.59 | 11.59 | 11.59 | 11.59 | 11.59 |  | 0 | 0 | 0 | 0 | 0 | 0 | 0 | 0
[15 empty] | 2646 | 9.5 | 0 | 0 | 0 | 0 | 0 |  | 9.5 | 9.5 | 9.5 | 9.5 | 0 | 0 | 0 | 0 | 10.37 | 10.37 | 10.37 | 10.37 | 10.37 | 10.37 | 10.37 | 10.37 |  | 0 | 0 | 0 | 0 | 0 | 0 | 0 | 0
[15 empty] | 2647 | 10.5 | 0 | 0 | 0 | 0 | 0 |  | 10.5 | 10.5 | 10.5 | 10.5 | 0 | 0 | 0 | 0 | 9.15 | 9.15 | 9.15 | 9.15 | 9.15 | 9.15 | 9.15 | 9.15 |  | 0 | 0 | 0 | 0 | 0 | 0 | 0 | 0
[15 empty] | 2648 | 11.5 | 0 | 0 | 0 | 0 | 0 |  | 11.5 | 11.5 | 11.5 | 11.5 | 0 | 0 | 0 | 0 | 7.93 | 7.93 | 7.93 | 7.93 | 7.93 | 7.93 | 7.93 | 7.93 |  | 0 | 0 | 0 | 0 | 0 | 0 | 0 | 0
[15 empty] | 2649 | 12.3 | 0 | 0 | 0 | 0 | 0 |  | 12.3 | 12.3 | 12.3 | 12.3 | 0 | 0 | 0 | 0 | 6.954 | 6.954 | 6.954 | 6.954 | 6.954 | 6.954 | 6.954 | 6.954 |  | 0 | 0 | 0 | 0 | 0 | 0 | 0 | 0
[15 empty] | 2650 | 13 | 0 | 0 | 0 | 0 | 0 |  | 13 | 13 | 13 | 13 | 0 | 0 | 0 | 0 | 6.1 | 6.1 | 6.1 | 6.1 | 6.1 | 6.1 | 6.1 | 6.1 |  | 0 | 0 | 0 | 0 | 0 | 0 | 0 | 0
[15 empty] | 2651 | 13.4 | 0 | 0 | 0 | 0 | 0 |  | 13.4 | 13.4 | 13.4 | 13.4 | 0 | 0 | 0 | 0 | 5.612 | 5.612 | 5.612 | 5.612 | 5.612 | 5.612 | 5.612 | 5.612 |  | 0 | 0 | 0 | 0 | 0 | 0 | 0 | 0
[15 empty] | 2652 | 13.5 | 0 | 0 | 0 | 0 | 0 |  | 13.5 | 13.5 | 13.5 | 13.5 | 0 | 0 | 0 | 0 | 5.49 | 5.49 | 5.49 | 5.49 | 5.49 | 5.49 | 5.49 | 5.49 |  | 0 | 0 | 0 | 0 | 0 | 0 | 0 | 0
[15 empty] | 2653 | 13.4 | 0 | 0 | 0 | 0 | 0 |  | 13.4 | 13.4 | 13.4 | 13.4 | 0 | 0 | 0 | 0 | 5.612 | 5.612 | 5.612 | 5.612 | 5.612 | 5.612 | 5.612 | 5.612 |  | 0 | 0 | 0 | 0 | 0 | 0 | 0 | 0
[15 empty] | 2654 | 13 | 0 | 0 | 0 | 0 | 0 |  | 13 | 13 | 13 | 13 | 0 | 0 | 0 | 0 | 6.1 | 6.1 | 6.1 | 6.1 | 6.1 | 6.1 | 6.1 | 6.1 |  | 0 | 0 | 0 | 0 | 0 | 0 | 0 | 0
[15 empty] | 2655 | 12.3 | 0 | 0 | 0 | 0 | 0 |  | 12.3 | 12.3 | 12.3 | 12.3 | 0 | 0 | 0 | 0 | 6.954 | 6.954 | 6.954 | 6.954 | 6.954 | 6.954 | 6.954 | 6.954 |  | 0 | 0 | 0 | 0 | 0 | 0 | 0 | 0
[15 empty] | 2656 | 11.5 | 0 | 0 | 0 | 0 | 0 |  | 11.5 | 11.5 | 11.5 | 11.5 | 0 | 0 | 0 | 0 | 7.93 | 7.93 | 7.93 | 7.93 | 7.93 | 7.93 | 7.93 | 7.93 |  | 0 | 0 | 0 | 0 | 0 | 0 | 0 | 0
[15 empty] | 2657 | 10.5 | 0 | 0 | 0 | 0 | 0 |  | 10.5 | 10.5 | 10.5 | 10.5 | 0 | 0 | 0 | 0 | 9.15 | 9.15 | 9.15 | 9.15 | 9.15 | 9.15 | 9.15 | 9.15 |  | 0 | 0 | 0 | 0 | 0 | 0 | 0 | 0
[15 empty] | 2658 | 9.5 | 0 | 0 | 0 | 0 | 0 |  | 9.5 | 9.5 | 9.5 | 9.5 | 0 | 0 | 0 | 0 | 10.37 | 10.37 | 10.37 | 10.37 | 10.37 | 10.37 | 10.37 | 10.37 |  | 0 | 0 | 0 | 0 | 0 | 0 | 0 | 0
[15 empty] | 2659 | 8.5 | 0 | 0 | 0 | 0 | 0 |  | 8.5 | 8.5 | 8.5 | 8.5 | 0 | 0 | 0 | 0 | 11.59 | 11.59 | 11.59 | 11.59 | 11.59 | 11.59 | 11.59 | 11.59 |  | 0 | 0 | 0 | 0 | 0 | 0 | 0 | 0
[15 empty] | 2660 | 7.5 | 0 | 0 | 0 | 0 | 0 |  | 7.5 | 7.5 | 7.5 | 7.5 | 0 | 0 | 0 | 0 | 12.81 | 12.81 | 12.81 | 12.81 | 12.81 | 12.81 | 12.81 | 12.81 |  | 0 | 0 | 0 | 0 | 0 | 0 | 0 | 0
[15 empty] | 2661 | 6.7 | 0 | 0 | 0 | 0 | 0 |  | 6.7 | 6.7 | 6.7 | 6.7 | 0 | 0 | 0 | 0 | 13.786 | 13.786 | 13.786 | 13.786 | 13.786 | 13.786 | 13.786 | 13.786 |  | 0 | 0 | 0 | 0 | 0 | 0 | 0 | 0
[15 empty] | 2662 | 6 | 0 | 0 | 0 | 0 | 0 |  | 6 | 6 | 6 | 6 | 0 | 0 | 0 | 0 | 14.64 | 14.64 | 14.64 | 14.64 | 14.64 | 14.64 | 14.64 | 14.64 |  | 0 | 0 | 0 | 0 | 0 | 0 | 0 | 0
[15 empty] | 2663 | 5.6 | 0 | 0 | 0 | 0 | 0 |  | 5.6 | 5.6 | 5.6 | 5.6 | 0 | 0 | 0 | 0 | 15.128 | 15.128 | 15.128 | 15.128 | 15.128 | 15.128 | 15.128 | 15.128 |  | 0 | 0 | 0 | 0 | 0 | 0 | 0 | 0
[15 empty] | 2664 | 5.5 | 0 | 0 | 0 | 0 | 0 |  | 5.5 | 5.5 | 5.5 | 5.5 | 0 | 0 | 0 | 0 | 15.25 | 15.25 | 15.25 | 15.25 | 15.25 | 15.25 | 15.25 | 15.25 |  | 0 | 0 | 0 | 0 | 0 | 0 | 0 | 0
[15 empty] | 2665 | 5.6 | 0 | 0 | 0 | 0 | 0 |  | 5.6 | 5.6 | 5.6 | 5.6 | 0 | 0 | 0 | 0 | 15.128 | 15.128 | 15.128 | 15.128 | 15.128 | 15.128 | 15.128 | 15.128 |  | 0 | 0 | 0 | 0 | 0 | 0 | 0 | 0
[15 empty] | 2666 | 6 | 0 | 0 | 0 | 0 | 0 |  | 6 | 6 | 6 | 6 | 0 | 0 | 0 | 0 | 14.64 | 14.64 | 14.64 | 14.64 | 14.64 | 14.64 | 14.64 | 14.64 |  | 0 | 0 | 0 | 0 | 0 | 0 | 0 | 0
[15 empty] | 2667 | 6.7 | 0 | 0 | 0 | 0 | 0 |  | 6.7 | 6.7 | 6.7 | 6.7 | 0 | 0 | 0 | 0 | 13.786 | 13.786 | 13.786 | 13.786 | 13.786 | 13.786 | 13.786 | 13.786 |  | 0 | 0 | 0 | 0 | 0 | 0 | 0 | 0
[15 empty] | 2668 | 7.5 | 0 | 0 | 0 | 0 | 0 |  | 7.5 | 7.5 | 7.5 | 7.5 | 0 | 0 | 0 | 0 | 12.81 | 12.81 | 12.81 | 12.81 | 12.81 | 12.81 | 12.81 | 12.81 |  | 0 | 0 | 0 | 0 | 0 | 0 | 0 | 0
[15 empty] | 2669 | 8.5 | 0 | 0 | 0 | 0 | 0 |  | 8.5 | 8.5 | 8.5 | 8.5 | 0 | 0 | 0 | 0 | 11.59 | 11.59 | 11.59 | 11.59 | 11.59 | 11.59 | 11.59 | 11.59 |  | 0 | 0 | 0 | 0 | 0 | 0 | 0 | 0
[15 empty] | 2670 | 9.5 | 0 | 0 | 0 | 0 | 0 |  | 9.5 | 9.5 | 9.5 | 9.5 | 0 | 0 | 0 | 0 | 10.37 | 10.37 | 10.37 | 10.37 | 10.37 | 10.37 | 10.37 | 10.37 |  | 0 | 0 | 0 | 0 | 0 | 0 | 0 | 0
[15 empty] | 2671 | 10.5 | 0 | 0 | 0 | 0 | 0 |  | 10.5 | 10.5 | 10.5 | 10.5 | 0 | 0 | 0 | 0 | 9.15 | 9.15 | 9.15 | 9.15 | 9.15 | 9.15 | 9.15 | 9.15 |  | 0 | 0 | 0 | 0 | 0 | 0 | 0 | 0
[15 empty] | 2672 | 11.5 | 0 | 0 | 0 | 0 | 0 |  | 11.5 | 11.5 | 11.5 | 11.5 | 0 | 0 | 0 | 0 | 7.93 | 7.93 | 7.93 | 7.93 | 7.93 | 7.93 | 7.93 | 7.93 |  | 0 | 0 | 0 | 0 | 0 | 0 | 0 | 0
[15 empty] | 2673 | 12.3 | 0 | 0 | 0 | 0 | 0 |  | 12.3 | 12.3 | 12.3 | 12.3 | 0 | 0 | 0 | 0 | 6.954 | 6.954 | 6.954 | 6.954 | 6.954 | 6.954 | 6.954 | 6.954 |  | 0 | 0 | 0 | 0 | 0 | 0 | 0 | 0
[15 empty] | 2674 | 13 | 0 | 0 | 0 | 0 | 0 |  | 13 | 13 | 13 | 13 | 0 | 0 | 0 | 0 | 6.1 | 6.1 | 6.1 | 6.1 | 6.1 | 6.1 | 6.1 | 6.1 |  | 0 | 0 | 0 | 0 | 0 | 0 | 0 | 0
[15 empty] | 2675 | 13.4 | 0 | 0 | 0 | 0 | 0 |  | 13.4 | 13.4 | 13.4 | 13.4 | 0 | 0 | 0 | 0 | 5.612 | 5.612 | 5.612 | 5.612 | 5.612 | 5.612 | 5.612 | 5.612 |  | 0 | 0 | 0 | 0 | 0 | 0 | 0 | 0
[15 empty] | 2676 | 13.5 | 0 | 0 | 0 | 0 | 0 |  | 13.5 | 13.5 | 13.5 | 13.5 | 0 | 0 | 0 | 0 | 5.49 | 5.49 | 5.49 | 5.49 | 5.49 | 5.49 | 5.49 | 5.49 |  | 0 | 0 | 0 | 0 | 0 | 0 | 0 | 0
[15 empty] | 2677 | 13.4 | 0 | 0 | 0 | 0 | 0 |  | 13.4 | 13.4 | 13.4 | 13.4 | 0 | 0 | 0 | 0 | 5.612 | 5.612 | 5.612 | 5.612 | 5.612 | 5.612 | 5.612 | 5.612 |  | 0 | 0 | 0 | 0 | 0 | 0 | 0 | 0
[15 empty] | 2678 | 13 | 0 | 0 | 0 | 0 | 0 |  | 13 | 13 | 13 | 13 | 0 | 0 | 0 | 0 | 6.1 | 6.1 | 6.1 | 6.1 | 6.1 | 6.1 | 6.1 | 6.1 |  | 0 | 0 | 0 | 0 | 0 | 0 | 0 | 0
[15 empty] | 2679 | 12.3 | 0 | 0 | 0 | 0 | 0 |  | 12.3 | 12.3 | 12.3 | 12.3 | 0 | 0 | 0 | 0 | 6.954 | 6.954 | 6.954 | 6.954 | 6.954 | 6.954 | 6.954 | 6.954 |  | 0 | 0 | 0 | 0 | 0 | 0 | 0 | 0
[15 empty] | 2680 | 11.5 | 0 | 0 | 0 | 0 | 0 |  | 11.5 | 11.5 | 11.5 | 11.5 | 0 | 0 | 0 | 0 | 7.93 | 7.93 | 7.93 | 7.93 | 7.93 | 7.93 | 7.93 | 7.93 |  | 0 | 0 | 0 | 0 | 0 | 0 | 0 | 0
[15 empty] | 2681 | 10.5 | 0 | 0 | 0 | 0 | 0 |  | 10.5 | 10.5 | 10.5 | 10.5 | 0 | 0 | 0 | 0 | 9.15 | 9.15 | 9.15 | 9.15 | 9.15 | 9.15 | 9.15 | 9.15 |  | 0 | 0 | 0 | 0 | 0 | 0 | 0 | 0
[15 empty] | 2682 | 9.5 | 0 | 0 | 0 | 0 | 0 |  | 9.5 | 9.5 | 9.5 | 9.5 | 0 | 0 | 0 | 0 | 10.37 | 10.37 | 10.37 | 10.37 | 10.37 | 10.37 | 10.37 | 10.37 |  | 0 | 0 | 0 | 0 | 0 | 0 | 0 | 0
[15 empty] | 2683 | 8.5 | 0 | 0 | 0 | 0 | 0 |  | 8.5 | 8.5 | 8.5 | 8.5 | 0 | 0 | 0 | 0 | 11.59 | 11.59 | 11.59 | 11.59 | 11.59 | 11.59 | 11.59 | 11.59 |  | 0 | 0 | 0 | 0 | 0 | 0 | 0 | 0
[15 empty] | 2684 | 7.5 | 0 | 0 | 0 | 0 | 0 |  | 7.5 | 7.5 | 7.5 | 7.5 | 0 | 0 | 0 | 0 | 12.81 | 12.81 | 12.81 | 12.81 | 12.81 | 12.81 | 12.81 | 12.81 |  | 0 | 0 | 0 | 0 | 0 | 0 | 0 | 0
[15 empty] | 2685 | 6.7 | 0 | 0 | 0 | 0 | 0 |  | 6.7 | 6.7 | 6.7 | 6.7 | 0 | 0 | 0 | 0 | 13.786 | 13.786 | 13.786 | 13.786 | 13.786 | 13.786 | 13.786 | 13.786 |  | 0 | 0 | 0 | 0 | 0 | 0 | 0 | 0
[15 empty] | 2686 | 6 | 0 | 0 | 0 | 0 | 0 |  | 6 | 6 | 6 | 6 | 0 | 0 | 0 | 0 | 14.64 | 14.64 | 14.64 | 14.64 | 14.64 | 14.64 | 14.64 | 14.64 |  | 0 | 0 | 0 | 0 | 0 | 0 | 0 | 0
[15 empty] | 2687 | 5.6 | 0 | 0 | 0 | 0 | 0 |  | 5.6 | 5.6 | 5.6 | 5.6 | 0 | 0 | 0 | 0 | 15.128 | 15.128 | 15.128 | 15.128 | 15.128 | 15.128 | 15.128 | 15.128 |  | 0 | 0 | 0 | 0 | 0 | 0 | 0 | 0
[15 empty] | 2688 | 5.5 | 0 | 0 | 0 | 0 | 0 |  | 5.5 | 5.5 | 5.5 | 5.5 | 0 | 0 | 0 | 0 | 15.25 | 15.25 | 15.25 | 15.25 | 15.25 | 15.25 | 15.25 | 15.25 |  | 0 | 0 | 0 | 0 | 0 | 0 | 0 | 0
[15 empty] | 2689 | 5.6 | 0 | 0 | 0 | 0 | 0 |  | 5.6 | 5.6 | 5.6 | 5.6 | 0 | 0 | 0 | 0 | 15.128 | 15.128 | 15.128 | 15.128 | 15.128 | 15.128 | 15.128 | 15.128 |  | 0 | 0 | 0 | 0 | 0 | 0 | 0 | 0
[15 empty] | 2690 | 6 | 0 | 0 | 0 | 0 | 0 |  | 6 | 6 | 6 | 6 | 0 | 0 | 0 | 0 | 14.64 | 14.64 | 14.64 | 14.64 | 14.64 | 14.64 | 14.64 | 14.64 |  | 0 | 0 | 0 | 0 | 0 | 0 | 0 | 0
[15 empty] | 2691 | 6.7 | 0 | 0 | 0 | 0 | 0 |  | 6.7 | 6.7 | 6.7 | 6.7 | 0 | 0 | 0 | 0 | 13.786 | 13.786 | 13.786 | 13.786 | 13.786 | 13.786 | 13.786 | 13.786 |  | 0 | 0 | 0 | 0 | 0 | 0 | 0 | 0
[15 empty] | 2692 | 7.5 | 0 | 0 | 0 | 0 | 0 |  | 7.5 | 7.5 | 7.5 | 7.5 | 0 | 0 | 0 | 0 | 12.81 | 12.81 | 12.81 | 12.81 | 12.81 | 12.81 | 12.81 | 12.81 |  | 0 | 0 | 0 | 0 | 0 | 0 | 0 | 0
[15 empty] | 2693 | 8.5 | 0 | 0 | 0 | 0 | 0 |  | 8.5 | 8.5 | 8.5 | 8.5 | 0 | 0 | 0 | 0 | 11.59 | 11.59 | 11.59 | 11.59 | 11.59 | 11.59 | 11.59 | 11.59 |  | 0 | 0 | 0 | 0 | 0 | 0 | 0 | 0
[15 empty] | 2694 | 9.5 | 0 | 0 | 0 | 0 | 0 |  | 9.5 | 9.5 | 9.5 | 9.5 | 0 | 0 | 0 | 0 | 10.37 | 10.37 | 10.37 | 10.37 | 10.37 | 10.37 | 10.37 | 10.37 |  | 0 | 0 | 0 | 0 | 0 | 0 | 0 | 0
[15 empty] | 2695 | 10.5 | 0 | 0 | 0 | 0 | 0 |  | 10.5 | 10.5 | 10.5 | 10.5 | 0 | 0 | 0 | 0 | 9.15 | 9.15 | 9.15 | 9.15 | 9.15 | 9.15 | 9.15 | 9.15 |  | 0 | 0 | 0 | 0 | 0 | 0 | 0 | 0
[15 empty] | 2696 | 11.5 | 0 | 0 | 0 | 0 | 0 |  | 11.5 | 11.5 | 11.5 | 11.5 | 0 | 0 | 0 | 0 | 7.93 | 7.93 | 7.93 | 7.93 | 7.93 | 7.93 | 7.93 | 7.93 |  | 0 | 0 | 0 | 0 | 0 | 0 | 0 | 0
[15 empty] | 2697 | 12.3 | 1 | 0 | 0 | 0 | 0 |  | 12.3 | 12.3 | 12.3 | 12.3 | 0 | 0 | 0 | 0 | 6.954 | 6.954 | 6.954 | 6.954 | 6.954 | 6.954 | 6.954 | 6.954 |  | 6.954 | 6.954 | 6.954 | 6.954 | 0 | 0 | 0 | 0
[15 empty] | 2698 | 13 | 1 | 0 | 0 | 0 | 0 |  | 13 | 13 | 13 | 13 | 0 | 0 | 0 | 0 | 6.1 | 6.1 | 6.1 | 6.1 | 6.1 | 6.1 | 6.1 | 6.1 |  | 6.1 | 6.1 | 6.1 | 6.1 | 0 | 0 | 0 | 0
[15 empty] | 2699 | 13.4 | 1 | 0 | 0 | 0 | 0 |  | 13.4 | 13.4 | 13.4 | 13.4 | 0 | 0 | 0 | 0 | 5.612 | 5.612 | 5.612 | 5.612 | 5.612 | 5.612 | 5.612 | 5.612 |  | 5.612 | 5.612 | 5.612 | 5.612 | 0 | 0 | 0 | 0
[15 empty] | 2700 | 13.5 | 1 | 0 | 0 | 0 | 0 |  | 13.5 | 13.5 | 13.5 | 13.5 | 0 | 0 | 0 | 0 | 5.49 | 5.49 | 5.49 | 5.49 | 5.49 | 5.49 | 5.49 | 5.49 |  | 5.49 | 5.49 | 5.49 | 5.49 | 0 | 0 | 0 | 0
[15 empty] | 2701 | 13.4 | 1 | 0 | 0 | 0 | 0 |  | 13.4 | 13.4 | 13.4 | 13.4 | 0 | 0 | 0 | 0 | 5.612 | 5.612 | 5.612 | 5.612 | 5.612 | 5.612 | 5.612 | 5.612 |  | 5.612 | 5.612 | 5.612 | 5.612 | 0 | 0 | 0 | 0
[15 empty] | 2702 | 13 | 1 | 0 | 0 | 0 | 0 |  | 13 | 13 | 13 | 13 | 0 | 0 | 0 | 0 | 6.1 | 6.1 | 6.1 | 6.1 | 6.1 | 6.1 | 6.1 | 6.1 |  | 6.1 | 6.1 | 6.1 | 6.1 | 0 | 0 | 0 | 0
[15 empty] | 2703 | 12.3 | 1 | 0 | 0 | 0 | 0 |  | 12.3 | 12.3 | 12.3 | 12.3 | 0 | 0 | 0 | 0 | 6.954 | 6.954 | 6.954 | 6.954 | 6.954 | 6.954 | 6.954 | 6.954 |  | 6.954 | 6.954 | 6.954 | 6.954 | 0 | 0 | 0 | 0
[15 empty] | 2704 | 11.5 | 1 | 0 | 0 | 0 | 0 |  | 11.5 | 11.5 | 11.5 | 11.5 | 0 | 0 | 0 | 0 | 7.93 | 7.93 | 7.93 | 7.93 | 7.93 | 7.93 | 7.93 | 7.93 |  | 7.93 | 7.93 | 7.93 | 7.93 | 0 | 0 | 0 | 0
[15 empty] | 2705 | 10.5 | 1 | 0 | 0 | 0 | 0 |  | 10.5 | 10.5 | 10.5 | 10.5 | 0 | 0 | 0 | 0 | 9.15 | 9.15 | 9.15 | 9.15 | 9.15 | 9.15 | 9.15 | 9.15 |  | 9.15 | 9.15 | 9.15 | 9.15 | 0 | 0 | 0 | 0
[15 empty] | 2706 | 9.5 | 1 | 0 | 0 | 0 | 0 |  | 9.5 | 9.5 | 9.5 | 9.5 | 0 | 0 | 0 | 0 | 10.37 | 10.37 | 10.37 | 10.37 | 10.37 | 10.37 | 10.37 | 10.37 |  | 10.37 | 10.37 | 10.37 | 10.37 | 0 | 0 | 0 | 0
[15 empty] | 2707 | 8.5 | 0 | 0 | 0 | 0 | 0 |  | 8.5 | 8.5 | 8.5 | 8.5 | 0 | 0 | 0 | 0 | 11.59 | 11.59 | 11.59 | 11.59 | 11.59 | 11.59 | 11.59 | 11.59 |  | 0 | 0 | 0 | 0 | 0 | 0 | 0 | 0
[15 empty] | 2708 | 7.5 | 0 | 0 | 0 | 0 | 0 |  | 7.5 | 7.5 | 7.5 | 7.5 | 0 | 0 | 0 | 0 | 12.81 | 12.81 | 12.81 | 12.81 | 12.81 | 12.81 | 12.81 | 12.81 |  | 0 | 0 | 0 | 0 | 0 | 0 | 0 | 0
[15 empty] | 2709 | 6.7 | 0 | 0 | 0 | 0 | 0 |  | 6.7 | 6.7 | 6.7 | 6.7 | 0 | 0 | 0 | 0 | 13.786 | 13.786 | 13.786 | 13.786 | 13.786 | 13.786 | 13.786 | 13.786 |  | 0 | 0 | 0 | 0 | 0 | 0 | 0 | 0
[15 empty] | 2710 | 6 | 0 | 0 | 0 | 0 | 0 |  | 6 | 6 | 6 | 6 | 0 | 0 | 0 | 0 | 14.64 | 14.64 | 14.64 | 14.64 | 14.64 | 14.64 | 14.64 | 14.64 |  | 0 | 0 | 0 | 0 | 0 | 0 | 0 | 0
[15 empty] | 2711 | 5.6 | 0 | 0 | 0 | 0 | 0 |  | 5.6 | 5.6 | 5.6 | 5.6 | 0 | 0 | 0 | 0 | 15.128 | 15.128 | 15.128 | 15.128 | 15.128 | 15.128 | 15.128 | 15.128 |  | 0 | 0 | 0 | 0 | 0 | 0 | 0 | 0
[15 empty] | 2712 | 5.5 | 0 | 0 | 0 | 0 | 0 |  | 5.5 | 5.5 | 5.5 | 5.5 | 0 | 0 | 0 | 0 | 15.25 | 15.25 | 15.25 | 15.25 | 15.25 | 15.25 | 15.25 | 15.25 |  | 0 | 0 | 0 | 0 | 0 | 0 | 0 | 0
[15 empty] | 2713 | 5.6 | 0 | 0 | 0 | 0 | 0 |  | 5.6 | 5.6 | 5.6 | 5.6 | 0 | 0 | 0 | 0 | 15.128 | 15.128 | 15.128 | 15.128 | 15.128 | 15.128 | 15.128 | 15.128 |  | 0 | 0 | 0 | 0 | 0 | 0 | 0 | 0
[15 empty] | 2714 | 6 | 0 | 0 | 0 | 0 | 0 |  | 6 | 6 | 6 | 6 | 0 | 0 | 0 | 0 | 14.64 | 14.64 | 14.64 | 14.64 | 14.64 | 14.64 | 14.64 | 14.64 |  | 0 | 0 | 0 | 0 | 0 | 0 | 0 | 0
[15 empty] | 2715 | 6.7 | 0 | 0 | 0 | 0 | 0 |  | 6.7 | 6.7 | 6.7 | 6.7 | 0 | 0 | 0 | 0 | 13.786 | 13.786 | 13.786 | 13.786 | 13.786 | 13.786 | 13.786 | 13.786 |  | 0 | 0 | 0 | 0 | 0 | 0 | 0 | 0
[15 empty] | 2716 | 7.5 | 0 | 0 | 0 | 0 | 0 |  | 7.5 | 7.5 | 7.5 | 7.5 | 0 | 0 | 0 | 0 | 12.81 | 12.81 | 12.81 | 12.81 | 12.81 | 12.81 | 12.81 | 12.81 |  | 0 | 0 | 0 | 0 | 0 | 0 | 0 | 0
[15 empty] | 2717 | 8.5 | 0 | 0 | 0 | 0 | 0 |  | 8.5 | 8.5 | 8.5 | 8.5 | 0 | 0 | 0 | 0 | 11.59 | 11.59 | 11.59 | 11.59 | 11.59 | 11.59 | 11.59 | 11.59 |  | 0 | 0 | 0 | 0 | 0 | 0 | 0 | 0
[15 empty] | 2718 | 9.5 | 0 | 0 | 0 | 0 | 0 |  | 9.5 | 9.5 | 9.5 | 9.5 | 0 | 0 | 0 | 0 | 10.37 | 10.37 | 10.37 | 10.37 | 10.37 | 10.37 | 10.37 | 10.37 |  | 0 | 0 | 0 | 0 | 0 | 0 | 0 | 0
[15 empty] | 2719 | 10.5 | 0 | 0 | 0 | 0 | 0 |  | 10.5 | 10.5 | 10.5 | 10.5 | 0 | 0 | 0 | 0 | 9.15 | 9.15 | 9.15 | 9.15 | 9.15 | 9.15 | 9.15 | 9.15 |  | 0 | 0 | 0 | 0 | 0 | 0 | 0 | 0
[15 empty] | 2720 | 11.5 | 0 | 0 | 0 | 0 | 0 |  | 11.5 | 11.5 | 11.5 | 11.5 | 0 | 0 | 0 | 0 | 7.93 | 7.93 | 7.93 | 7.93 | 7.93 | 7.93 | 7.93 | 7.93 |  | 0 | 0 | 0 | 0 | 0 | 0 | 0 | 0
[15 empty] | 2721 | 12.3 | 1 | 0 | 0 | 0 | 0 |  | 12.3 | 12.3 | 12.3 | 12.3 | 0 | 0 | 0 | 0 | 6.954 | 6.954 | 6.954 | 6.954 | 6.954 | 6.954 | 6.954 | 6.954 |  | 6.954 | 6.954 | 6.954 | 6.954 | 0 | 0 | 0 | 0
[15 empty] | 2722 | 13 | 1 | 0 | 0 | 0 | 0 |  | 13 | 13 | 13 | 13 | 0 | 0 | 0 | 0 | 6.1 | 6.1 | 6.1 | 6.1 | 6.1 | 6.1 | 6.1 | 6.1 |  | 6.1 | 6.1 | 6.1 | 6.1 | 0 | 0 | 0 | 0
[15 empty] | 2723 | 13.4 | 1 | 0 | 0 | 0 | 0 |  | 13.4 | 13.4 | 13.4 | 13.4 | 0 | 0 | 0 | 0 | 5.612 | 5.612 | 5.612 | 5.612 | 5.612 | 5.612 | 5.612 | 5.612 |  | 5.612 | 5.612 | 5.612 | 5.612 | 0 | 0 | 0 | 0
[15 empty] | 2724 | 13.5 | 1 | 0 | 0 | 0 | 0 |  | 13.5 | 13.5 | 13.5 | 13.5 | 0 | 0 | 0 | 0 | 5.49 | 5.49 | 5.49 | 5.49 | 5.49 | 5.49 | 5.49 | 5.49 |  | 5.49 | 5.49 | 5.49 | 5.49 | 0 | 0 | 0 | 0
[15 empty] | 2725 | 13.4 | 1 | 0 | 0 | 0 | 0 |  | 13.4 | 13.4 | 13.4 | 13.4 | 0 | 0 | 0 | 0 | 5.612 | 5.612 | 5.612 | 5.612 | 5.612 | 5.612 | 5.612 | 5.612 |  | 5.612 | 5.612 | 5.612 | 5.612 | 0 | 0 | 0 | 0
[15 empty] | 2726 | 13 | 1 | 0 | 0 | 0 | 0 |  | 13 | 13 | 13 | 13 | 0 | 0 | 0 | 0 | 6.1 | 6.1 | 6.1 | 6.1 | 6.1 | 6.1 | 6.1 | 6.1 |  | 6.1 | 6.1 | 6.1 | 6.1 | 0 | 0 | 0 | 0
[15 empty] | 2727 | 12.3 | 1 | 0 | 0 | 0 | 0 |  | 12.3 | 12.3 | 12.3 | 12.3 | 0 | 0 | 0 | 0 | 6.954 | 6.954 | 6.954 | 6.954 | 6.954 | 6.954 | 6.954 | 6.954 |  | 6.954 | 6.954 | 6.954 | 6.954 | 0 | 0 | 0 | 0
[15 empty] | 2728 | 11.5 | 1 | 0 | 0 | 0 | 0 |  | 11.5 | 11.5 | 11.5 | 11.5 | 0 | 0 | 0 | 0 | 7.93 | 7.93 | 7.93 | 7.93 | 7.93 | 7.93 | 7.93 | 7.93 |  | 7.93 | 7.93 | 7.93 | 7.93 | 0 | 0 | 0 | 0
[15 empty] | 2729 | 10.5 | 1 | 0 | 0 | 0 | 0 |  | 10.5 | 10.5 | 10.5 | 10.5 | 0 | 0 | 0 | 0 | 9.15 | 9.15 | 9.15 | 9.15 | 9.15 | 9.15 | 9.15 | 9.15 |  | 9.15 | 9.15 | 9.15 | 9.15 | 0 | 0 | 0 | 0
[15 empty] | 2730 | 9.5 | 1 | 0 | 0 | 0 | 0 |  | 9.5 | 9.5 | 9.5 | 9.5 | 0 | 0 | 0 | 0 | 10.37 | 10.37 | 10.37 | 10.37 | 10.37 | 10.37 | 10.37 | 10.37 |  | 10.37 | 10.37 | 10.37 | 10.37 | 0 | 0 | 0 | 0
[15 empty] | 2731 | 8.5 | 0 | 0 | 0 | 0 | 0 |  | 8.5 | 8.5 | 8.5 | 8.5 | 0 | 0 | 0 | 0 | 11.59 | 11.59 | 11.59 | 11.59 | 11.59 | 11.59 | 11.59 | 11.59 |  | 0 | 0 | 0 | 0 | 0 | 0 | 0 | 0
[15 empty] | 2732 | 7.5 | 0 | 0 | 0 | 0 | 0 |  | 7.5 | 7.5 | 7.5 | 7.5 | 0 | 0 | 0 | 0 | 12.81 | 12.81 | 12.81 | 12.81 | 12.81 | 12.81 | 12.81 | 12.81 |  | 0 | 0 | 0 | 0 | 0 | 0 | 0 | 0
[15 empty] | 2733 | 6.7 | 0 | 0 | 0 | 0 | 0 |  | 6.7 | 6.7 | 6.7 | 6.7 | 0 | 0 | 0 | 0 | 13.786 | 13.786 | 13.786 | 13.786 | 13.786 | 13.786 | 13.786 | 13.786 |  | 0 | 0 | 0 | 0 | 0 | 0 | 0 | 0
[15 empty] | 2734 | 6 | 0 | 0 | 0 | 0 | 0 |  | 6 | 6 | 6 | 6 | 0 | 0 | 0 | 0 | 14.64 | 14.64 | 14.64 | 14.64 | 14.64 | 14.64 | 14.64 | 14.64 |  | 0 | 0 | 0 | 0 | 0 | 0 | 0 | 0
[15 empty] | 2735 | 5.6 | 0 | 0 | 0 | 0 | 0 |  | 5.6 | 5.6 | 5.6 | 5.6 | 0 | 0 | 0 | 0 | 15.128 | 15.128 | 15.128 | 15.128 | 15.128 | 15.128 | 15.128 | 15.128 |  | 0 | 0 | 0 | 0 | 0 | 0 | 0 | 0
[15 empty] | 2736 | 5.5 | 0 | 0 | 0 | 0 | 0 |  | 5.5 | 5.5 | 5.5 | 5.5 | 0 | 0 | 0 | 0 | 15.25 | 15.25 | 15.25 | 15.25 | 15.25 | 15.25 | 15.25 | 15.25 |  | 0 | 0 | 0 | 0 | 0 | 0 | 0 | 0
[15 empty] | 2737 | 5.6 | 0 | 0 | 0 | 0 | 0 |  | 5.6 | 5.6 | 5.6 | 5.6 | 0 | 0 | 0 | 0 | 15.128 | 15.128 | 15.128 | 15.128 | 15.128 | 15.128 | 15.128 | 15.128 |  | 0 | 0 | 0 | 0 | 0 | 0 | 0 | 0
[15 empty] | 2738 | 6 | 0 | 0 | 0 | 0 | 0 |  | 6 | 6 | 6 | 6 | 0 | 0 | 0 | 0 | 14.64 | 14.64 | 14.64 | 14.64 | 14.64 | 14.64 | 14.64 | 14.64 |  | 0 | 0 | 0 | 0 | 0 | 0 | 0 | 0
[15 empty] | 2739 | 6.7 | 0 | 0 | 0 | 0 | 0 |  | 6.7 | 6.7 | 6.7 | 6.7 | 0 | 0 | 0 | 0 | 13.786 | 13.786 | 13.786 | 13.786 | 13.786 | 13.786 | 13.786 | 13.786 |  | 0 | 0 | 0 | 0 | 0 | 0 | 0 | 0
[15 empty] | 2740 | 7.5 | 0 | 0 | 0 | 0 | 0 |  | 7.5 | 7.5 | 7.5 | 7.5 | 0 | 0 | 0 | 0 | 12.81 | 12.81 | 12.81 | 12.81 | 12.81 | 12.81 | 12.81 | 12.81 |  | 0 | 0 | 0 | 0 | 0 | 0 | 0 | 0
[15 empty] | 2741 | 8.5 | 0 | 0 | 0 | 0 | 0 |  | 8.5 | 8.5 | 8.5 | 8.5 | 0 | 0 | 0 | 0 | 11.59 | 11.59 | 11.59 | 11.59 | 11.59 | 11.59 | 11.59 | 11.59 |  | 0 | 0 | 0 | 0 | 0 | 0 | 0 | 0
[15 empty] | 2742 | 9.5 | 0 | 0 | 0 | 0 | 0 |  | 9.5 | 9.5 | 9.5 | 9.5 | 0 | 0 | 0 | 0 | 10.37 | 10.37 | 10.37 | 10.37 | 10.37 | 10.37 | 10.37 | 10.37 |  | 0 | 0 | 0 | 0 | 0 | 0 | 0 | 0
[15 empty] | 2743 | 10.5 | 0 | 0 | 0 | 0 | 0 |  | 10.5 | 10.5 | 10.5 | 10.5 | 0 | 0 | 0 | 0 | 9.15 | 9.15 | 9.15 | 9.15 | 9.15 | 9.15 | 9.15 | 9.15 |  | 0 | 0 | 0 | 0 | 0 | 0 | 0 | 0
[15 empty] | 2744 | 11.5 | 0 | 0 | 0 | 0 | 0 |  | 11.5 | 11.5 | 11.5 | 11.5 | 0 | 0 | 0 | 0 | 7.93 | 7.93 | 7.93 | 7.93 | 7.93 | 7.93 | 7.93 | 7.93 |  | 0 | 0 | 0 | 0 | 0 | 0 | 0 | 0
[15 empty] | 2745 | 12.3 | 1 | 0 | 0 | 0 | 0 |  | 12.3 | 12.3 | 12.3 | 12.3 | 0 | 0 | 0 | 0 | 6.954 | 6.954 | 6.954 | 6.954 | 6.954 | 6.954 | 6.954 | 6.954 |  | 6.954 | 6.954 | 6.954 | 6.954 | 0 | 0 | 0 | 0
[15 empty] | 2746 | 13 | 1 | 0 | 0 | 0 | 0 |  | 13 | 13 | 13 | 13 | 0 | 0 | 0 | 0 | 6.1 | 6.1 | 6.1 | 6.1 | 6.1 | 6.1 | 6.1 | 6.1 |  | 6.1 | 6.1 | 6.1 | 6.1 | 0 | 0 | 0 | 0
[15 empty] | 2747 | 13.4 | 1 | 0 | 0 | 0 | 0 |  | 13.4 | 13.4 | 13.4 | 13.4 | 0 | 0 | 0 | 0 | 5.612 | 5.612 | 5.612 | 5.612 | 5.612 | 5.612 | 5.612 | 5.612 |  | 5.612 | 5.612 | 5.612 | 5.612 | 0 | 0 | 0 | 0
[15 empty] | 2748 | 13.5 | 1 | 0 | 0 | 0 | 0 |  | 13.5 | 13.5 | 13.5 | 13.5 | 0 | 0 | 0 | 0 | 5.49 | 5.49 | 5.49 | 5.49 | 5.49 | 5.49 | 5.49 | 5.49 |  | 5.49 | 5.49 | 5.49 | 5.49 | 0 | 0 | 0 | 0
[15 empty] | 2749 | 13.4 | 1 | 0 | 0 | 0 | 0 |  | 13.4 | 13.4 | 13.4 | 13.4 | 0 | 0 | 0 | 0 | 5.612 | 5.612 | 5.612 | 5.612 | 5.612 | 5.612 | 5.612 | 5.612 |  | 5.612 | 5.612 | 5.612 | 5.612 | 0 | 0 | 0 | 0
[15 empty] | 2750 | 13 | 1 | 0 | 0 | 0 | 0 |  | 13 | 13 | 13 | 13 | 0 | 0 | 0 | 0 | 6.1 | 6.1 | 6.1 | 6.1 | 6.1 | 6.1 | 6.1 | 6.1 |  | 6.1 | 6.1 | 6.1 | 6.1 | 0 | 0 | 0 | 0
[15 empty] | 2751 | 12.3 | 1 | 0 | 0 | 0 | 0 |  | 12.3 | 12.3 | 12.3 | 12.3 | 0 | 0 | 0 | 0 | 6.954 | 6.954 | 6.954 | 6.954 | 6.954 | 6.954 | 6.954 | 6.954 |  | 6.954 | 6.954 | 6.954 | 6.954 | 0 | 0 | 0 | 0
[15 empty] | 2752 | 11.5 | 1 | 0 | 0 | 0 | 0 |  | 11.5 | 11.5 | 11.5 | 11.5 | 0 | 0 | 0 | 0 | 7.93 | 7.93 | 7.93 | 7.93 | 7.93 | 7.93 | 7.93 | 7.93 |  | 7.93 | 7.93 | 7.93 | 7.93 | 0 | 0 | 0 | 0
[15 empty] | 2753 | 10.5 | 1 | 0 | 0 | 0 | 0 |  | 10.5 | 10.5 | 10.5 | 10.5 | 0 | 0 | 0 | 0 | 9.15 | 9.15 | 9.15 | 9.15 | 9.15 | 9.15 | 9.15 | 9.15 |  | 9.15 | 9.15 | 9.15 | 9.15 | 0 | 0 | 0 | 0
[15 empty] | 2754 | 9.5 | 1 | 0 | 0 | 0 | 0 |  | 9.5 | 9.5 | 9.5 | 9.5 | 0 | 0 | 0 | 0 | 10.37 | 10.37 | 10.37 | 10.37 | 10.37 | 10.37 | 10.37 | 10.37 |  | 10.37 | 10.37 | 10.37 | 10.37 | 0 | 0 | 0 | 0
[15 empty] | 2755 | 8.5 | 0 | 0 | 0 | 0 | 0 |  | 8.5 | 8.5 | 8.5 | 8.5 | 0 | 0 | 0 | 0 | 11.59 | 11.59 | 11.59 | 11.59 | 11.59 | 11.59 | 11.59 | 11.59 |  | 0 | 0 | 0 | 0 | 0 | 0 | 0 | 0
[15 empty] | 2756 | 7.5 | 0 | 0 | 0 | 0 | 0 |  | 7.5 | 7.5 | 7.5 | 7.5 | 0 | 0 | 0 | 0 | 12.81 | 12.81 | 12.81 | 12.81 | 12.81 | 12.81 | 12.81 | 12.81 |  | 0 | 0 | 0 | 0 | 0 | 0 | 0 | 0
[15 empty] | 2757 | 6.7 | 0 | 0 | 0 | 0 | 0 |  | 6.7 | 6.7 | 6.7 | 6.7 | 0 | 0 | 0 | 0 | 13.786 | 13.786 | 13.786 | 13.786 | 13.786 | 13.786 | 13.786 | 13.786 |  | 0 | 0 | 0 | 0 | 0 | 0 | 0 | 0
[15 empty] | 2758 | 6 | 0 | 0 | 0 | 0 | 0 |  | 6 | 6 | 6 | 6 | 0 | 0 | 0 | 0 | 14.64 | 14.64 | 14.64 | 14.64 | 14.64 | 14.64 | 14.64 | 14.64 |  | 0 | 0 | 0 | 0 | 0 | 0 | 0 | 0
[15 empty] | 2759 | 5.6 | 0 | 0 | 0 | 0 | 0 |  | 5.6 | 5.6 | 5.6 | 5.6 | 0 | 0 | 0 | 0 | 15.128 | 15.128 | 15.128 | 15.128 | 15.128 | 15.128 | 15.128 | 15.128 |  | 0 | 0 | 0 | 0 | 0 | 0 | 0 | 0
[15 empty] | 2760 | 5.5 | 0 | 0 | 0 | 0 | 0 |  | 5.5 | 5.5 | 5.5 | 5.5 | 0 | 0 | 0 | 0 | 15.25 | 15.25 | 15.25 | 15.25 | 15.25 | 15.25 | 15.25 | 15.25 |  | 0 | 0 | 0 | 0 | 0 | 0 | 0 | 0
[15 empty] | 2761 | 5.6 | 0 | 0 | 0 | 0 | 0 |  | 5.6 | 5.6 | 5.6 | 5.6 | 0 | 0 | 0 | 0 | 15.128 | 15.128 | 15.128 | 15.128 | 15.128 | 15.128 | 15.128 | 15.128 |  | 0 | 0 | 0 | 0 | 0 | 0 | 0 | 0
[15 empty] | 2762 | 6 | 0 | 0 | 0 | 0 | 0 |  | 6 | 6 | 6 | 6 | 0 | 0 | 0 | 0 | 14.64 | 14.64 | 14.64 | 14.64 | 14.64 | 14.64 | 14.64 | 14.64 |  | 0 | 0 | 0 | 0 | 0 | 0 | 0 | 0
[15 empty] | 2763 | 6.7 | 0 | 0 | 0 | 0 | 0 |  | 6.7 | 6.7 | 6.7 | 6.7 | 0 | 0 | 0 | 0 | 13.786 | 13.786 | 13.786 | 13.786 | 13.786 | 13.786 | 13.786 | 13.786 |  | 0 | 0 | 0 | 0 | 0 | 0 | 0 | 0
[15 empty] | 2764 | 7.5 | 0 | 0 | 0 | 0 | 0 |  | 7.5 | 7.5 | 7.5 | 7.5 | 0 | 0 | 0 | 0 | 12.81 | 12.81 | 12.81 | 12.81 | 12.81 | 12.81 | 12.81 | 12.81 |  | 0 | 0 | 0 | 0 | 0 | 0 | 0 | 0
[15 empty] | 2765 | 8.5 | 0 | 0 | 0 | 0 | 0 |  | 8.5 | 8.5 | 8.5 | 8.5 | 0 | 0 | 0 | 0 | 11.59 | 11.59 | 11.59 | 11.59 | 11.59 | 11.59 | 11.59 | 11.59 |  | 0 | 0 | 0 | 0 | 0 | 0 | 0 | 0
[15 empty] | 2766 | 9.5 | 0 | 0 | 0 | 0 | 0 |  | 9.5 | 9.5 | 9.5 | 9.5 | 0 | 0 | 0 | 0 | 10.37 | 10.37 | 10.37 | 10.37 | 10.37 | 10.37 | 10.37 | 10.37 |  | 0 | 0 | 0 | 0 | 0 | 0 | 0 | 0
[15 empty] | 2767 | 10.5 | 0 | 0 | 0 | 0 | 0 |  | 10.5 | 10.5 | 10.5 | 10.5 | 0 | 0 | 0 | 0 | 9.15 | 9.15 | 9.15 | 9.15 | 9.15 | 9.15 | 9.15 | 9.15 |  | 0 | 0 | 0 | 0 | 0 | 0 | 0 | 0
[15 empty] | 2768 | 11.5 | 0 | 0 | 0 | 0 | 0 |  | 11.5 | 11.5 | 11.5 | 11.5 | 0 | 0 | 0 | 0 | 7.93 | 7.93 | 7.93 | 7.93 | 7.93 | 7.93 | 7.93 | 7.93 |  | 0 | 0 | 0 | 0 | 0 | 0 | 0 | 0
[15 empty] | 2769 | 12.3 | 1 | 0 | 0 | 0 | 0 |  | 12.3 | 12.3 | 12.3 | 12.3 | 0 | 0 | 0 | 0 | 6.954 | 6.954 | 6.954 | 6.954 | 6.954 | 6.954 | 6.954 | 6.954 |  | 6.954 | 6.954 | 6.954 | 6.954 | 0 | 0 | 0 | 0
[15 empty] | 2770 | 13 | 1 | 0 | 0 | 0 | 0 |  | 13 | 13 | 13 | 13 | 0 | 0 | 0 | 0 | 6.1 | 6.1 | 6.1 | 6.1 | 6.1 | 6.1 | 6.1 | 6.1 |  | 6.1 | 6.1 | 6.1 | 6.1 | 0 | 0 | 0 | 0
[15 empty] | 2771 | 13.4 | 1 | 0 | 0 | 0 | 0 |  | 13.4 | 13.4 | 13.4 | 13.4 | 0 | 0 | 0 | 0 | 5.612 | 5.612 | 5.612 | 5.612 | 5.612 | 5.612 | 5.612 | 5.612 |  | 5.612 | 5.612 | 5.612 | 5.612 | 0 | 0 | 0 | 0
[15 empty] | 2772 | 13.5 | 1 | 0 | 0 | 0 | 0 |  | 13.5 | 13.5 | 13.5 | 13.5 | 0 | 0 | 0 | 0 | 5.49 | 5.49 | 5.49 | 5.49 | 5.49 | 5.49 | 5.49 | 5.49 |  | 5.49 | 5.49 | 5.49 | 5.49 | 0 | 0 | 0 | 0
[15 empty] | 2773 | 13.4 | 1 | 0 | 0 | 0 | 0 |  | 13.4 | 13.4 | 13.4 | 13.4 | 0 | 0 | 0 | 0 | 5.612 | 5.612 | 5.612 | 5.612 | 5.612 | 5.612 | 5.612 | 5.612 |  | 5.612 | 5.612 | 5.612 | 5.612 | 0 | 0 | 0 | 0
[15 empty] | 2774 | 13 | 1 | 0 | 0 | 0 | 0 |  | 13 | 13 | 13 | 13 | 0 | 0 | 0 | 0 | 6.1 | 6.1 | 6.1 | 6.1 | 6.1 | 6.1 | 6.1 | 6.1 |  | 6.1 | 6.1 | 6.1 | 6.1 | 0 | 0 | 0 | 0
[15 empty] | 2775 | 12.3 | 1 | 0 | 0 | 0 | 0 |  | 12.3 | 12.3 | 12.3 | 12.3 | 0 | 0 | 0 | 0 | 6.954 | 6.954 | 6.954 | 6.954 | 6.954 | 6.954 | 6.954 | 6.954 |  | 6.954 | 6.954 | 6.954 | 6.954 | 0 | 0 | 0 | 0
[15 empty] | 2776 | 11.5 | 1 | 0 | 0 | 0 | 0 |  | 11.5 | 11.5 | 11.5 | 11.5 | 0 | 0 | 0 | 0 | 7.93 | 7.93 | 7.93 | 7.93 | 7.93 | 7.93 | 7.93 | 7.93 |  | 7.93 | 7.93 | 7.93 | 7.93 | 0 | 0 | 0 | 0
[15 empty] | 2777 | 10.5 | 1 | 0 | 0 | 0 | 0 |  | 10.5 | 10.5 | 10.5 | 10.5 | 0 | 0 | 0 | 0 | 9.15 | 9.15 | 9.15 | 9.15 | 9.15 | 9.15 | 9.15 | 9.15 |  | 9.15 | 9.15 | 9.15 | 9.15 | 0 | 0 | 0 | 0
[15 empty] | 2778 | 9.5 | 1 | 0 | 0 | 0 | 0 |  | 9.5 | 9.5 | 9.5 | 9.5 | 0 | 0 | 0 | 0 | 10.37 | 10.37 | 10.37 | 10.37 | 10.37 | 10.37 | 10.37 | 10.37 |  | 10.37 | 10.37 | 10.37 | 10.37 | 0 | 0 | 0 | 0
[15 empty] | 2779 | 8.5 | 0 | 0 | 0 | 0 | 0 |  | 8.5 | 8.5 | 8.5 | 8.5 | 0 | 0 | 0 | 0 | 11.59 | 11.59 | 11.59 | 11.59 | 11.59 | 11.59 | 11.59 | 11.59 |  | 0 | 0 | 0 | 0 | 0 | 0 | 0 | 0
[15 empty] | 2780 | 7.5 | 0 | 0 | 0 | 0 | 0 |  | 7.5 | 7.5 | 7.5 | 7.5 | 0 | 0 | 0 | 0 | 12.81 | 12.81 | 12.81 | 12.81 | 12.81 | 12.81 | 12.81 | 12.81 |  | 0 | 0 | 0 | 0 | 0 | 0 | 0 | 0
[15 empty] | 2781 | 6.7 | 0 | 0 | 0 | 0 | 0 |  | 6.7 | 6.7 | 6.7 | 6.7 | 0 | 0 | 0 | 0 | 13.786 | 13.786 | 13.786 | 13.786 | 13.786 | 13.786 | 13.786 | 13.786 |  | 0 | 0 | 0 | 0 | 0 | 0 | 0 | 0
[15 empty] | 2782 | 6 | 0 | 0 | 0 | 0 | 0 |  | 6 | 6 | 6 | 6 | 0 | 0 | 0 | 0 | 14.64 | 14.64 | 14.64 | 14.64 | 14.64 | 14.64 | 14.64 | 14.64 |  | 0 | 0 | 0 | 0 | 0 | 0 | 0 | 0
[15 empty] | 2783 | 5.6 | 0 | 0 | 0 | 0 | 0 |  | 5.6 | 5.6 | 5.6 | 5.6 | 0 | 0 | 0 | 0 | 15.128 | 15.128 | 15.128 | 15.128 | 15.128 | 15.128 | 15.128 | 15.128 |  | 0 | 0 | 0 | 0 | 0 | 0 | 0 | 0
[15 empty] | 2784 | 5.5 | 0 | 0 | 0 | 0 | 0 |  | 5.5 | 5.5 | 5.5 | 5.5 | 0 | 0 | 0 | 0 | 15.25 | 15.25 | 15.25 | 15.25 | 15.25 | 15.25 | 15.25 | 15.25 |  | 0 | 0 | 0 | 0 | 0 | 0 | 0 | 0
[15 empty] | 2785 | 5.6 | 0 | 0 | 0 | 0 | 0 |  | 5.6 | 5.6 | 5.6 | 5.6 | 0 | 0 | 0 | 0 | 15.128 | 15.128 | 15.128 | 15.128 | 15.128 | 15.128 | 15.128 | 15.128 |  | 0 | 0 | 0 | 0 | 0 | 0 | 0 | 0
[15 empty] | 2786 | 6 | 0 | 0 | 0 | 0 | 0 |  | 6 | 6 | 6 | 6 | 0 | 0 | 0 | 0 | 14.64 | 14.64 | 14.64 | 14.64 | 14.64 | 14.64 | 14.64 | 14.64 |  | 0 | 0 | 0 | 0 | 0 | 0 | 0 | 0
[15 empty] | 2787 | 6.7 | 0 | 0 | 0 | 0 | 0 |  | 6.7 | 6.7 | 6.7 | 6.7 | 0 | 0 | 0 | 0 | 13.786 | 13.786 | 13.786 | 13.786 | 13.786 | 13.786 | 13.786 | 13.786 |  | 0 | 0 | 0 | 0 | 0 | 0 | 0 | 0
[15 empty] | 2788 | 7.5 | 0 | 0 | 0 | 0 | 0 |  | 7.5 | 7.5 | 7.5 | 7.5 | 0 | 0 | 0 | 0 | 12.81 | 12.81 | 12.81 | 12.81 | 12.81 | 12.81 | 12.81 | 12.81 |  | 0 | 0 | 0 | 0 | 0 | 0 | 0 | 0
[15 empty] | 2789 | 8.5 | 0 | 0 | 0 | 0 | 0 |  | 8.5 | 8.5 | 8.5 | 8.5 | 0 | 0 | 0 | 0 | 11.59 | 11.59 | 11.59 | 11.59 | 11.59 | 11.59 | 11.59 | 11.59 |  | 0 | 0 | 0 | 0 | 0 | 0 | 0 | 0
[15 empty] | 2790 | 9.5 | 0 | 0 | 0 | 0 | 0 |  | 9.5 | 9.5 | 9.5 | 9.5 | 0 | 0 | 0 | 0 | 10.37 | 10.37 | 10.37 | 10.37 | 10.37 | 10.37 | 10.37 | 10.37 |  | 0 | 0 | 0 | 0 | 0 | 0 | 0 | 0
[15 empty] | 2791 | 10.5 | 0 | 0 | 0 | 0 | 0 |  | 10.5 | 10.5 | 10.5 | 10.5 | 0 | 0 | 0 | 0 | 9.15 | 9.15 | 9.15 | 9.15 | 9.15 | 9.15 | 9.15 | 9.15 |  | 0 | 0 | 0 | 0 | 0 | 0 | 0 | 0
[15 empty] | 2792 | 11.5 | 0 | 0 | 0 | 0 | 0 |  | 11.5 | 11.5 | 11.5 | 11.5 | 0 | 0 | 0 | 0 | 7.93 | 7.93 | 7.93 | 7.93 | 7.93 | 7.93 | 7.93 | 7.93 |  | 0 | 0 | 0 | 0 | 0 | 0 | 0 | 0
[15 empty] | 2793 | 12.3 | 1 | 0 | 0 | 0 | 0 |  | 12.3 | 12.3 | 12.3 | 12.3 | 0 | 0 | 0 | 0 | 6.954 | 6.954 | 6.954 | 6.954 | 6.954 | 6.954 | 6.954 | 6.954 |  | 6.954 | 6.954 | 6.954 | 6.954 | 0 | 0 | 0 | 0
[15 empty] | 2794 | 13 | 1 | 0 | 0 | 0 | 0 |  | 13 | 13 | 13 | 13 | 0 | 0 | 0 | 0 | 6.1 | 6.1 | 6.1 | 6.1 | 6.1 | 6.1 | 6.1 | 6.1 |  | 6.1 | 6.1 | 6.1 | 6.1 | 0 | 0 | 0 | 0
[15 empty] | 2795 | 13.4 | 1 | 0 | 0 | 0 | 0 |  | 13.4 | 13.4 | 13.4 | 13.4 | 0 | 0 | 0 | 0 | 5.612 | 5.612 | 5.612 | 5.612 | 5.612 | 5.612 | 5.612 | 5.612 |  | 5.612 | 5.612 | 5.612 | 5.612 | 0 | 0 | 0 | 0
[15 empty] | 2796 | 13.5 | 1 | 0 | 0 | 0 | 0 |  | 13.5 | 13.5 | 13.5 | 13.5 | 0 | 0 | 0 | 0 | 5.49 | 5.49 | 5.49 | 5.49 | 5.49 | 5.49 | 5.49 | 5.49 |  | 5.49 | 5.49 | 5.49 | 5.49 | 0 | 0 | 0 | 0
[15 empty] | 2797 | 13.4 | 1 | 0 | 0 | 0 | 0 |  | 13.4 | 13.4 | 13.4 | 13.4 | 0 | 0 | 0 | 0 | 5.612 | 5.612 | 5.612 | 5.612 | 5.612 | 5.612 | 5.612 | 5.612 |  | 5.612 | 5.612 | 5.612 | 5.612 | 0 | 0 | 0 | 0
[15 empty] | 2798 | 13 | 1 | 0 | 0 | 0 | 0 |  | 13 | 13 | 13 | 13 | 0 | 0 | 0 | 0 | 6.1 | 6.1 | 6.1 | 6.1 | 6.1 | 6.1 | 6.1 | 6.1 |  | 6.1 | 6.1 | 6.1 | 6.1 | 0 | 0 | 0 | 0
[15 empty] | 2799 | 12.3 | 1 | 0 | 0 | 0 | 0 |  | 12.3 | 12.3 | 12.3 | 12.3 | 0 | 0 | 0 | 0 | 6.954 | 6.954 | 6.954 | 6.954 | 6.954 | 6.954 | 6.954 | 6.954 |  | 6.954 | 6.954 | 6.954 | 6.954 | 0 | 0 | 0 | 0
[15 empty] | 2800 | 11.5 | 1 | 0 | 0 | 0 | 0 |  | 11.5 | 11.5 | 11.5 | 11.5 | 0 | 0 | 0 | 0 | 7.93 | 7.93 | 7.93 | 7.93 | 7.93 | 7.93 | 7.93 | 7.93 |  | 7.93 | 7.93 | 7.93 | 7.93 | 0 | 0 | 0 | 0
[15 empty] | 2801 | 10.5 | 1 | 0 | 0 | 0 | 0 |  | 10.5 | 10.5 | 10.5 | 10.5 | 0 | 0 | 0 | 0 | 9.15 | 9.15 | 9.15 | 9.15 | 9.15 | 9.15 | 9.15 | 9.15 |  | 9.15 | 9.15 | 9.15 | 9.15 | 0 | 0 | 0 | 0
[15 empty] | 2802 | 9.5 | 1 | 0 | 0 | 0 | 0 |  | 9.5 | 9.5 | 9.5 | 9.5 | 0 | 0 | 0 | 0 | 10.37 | 10.37 | 10.37 | 10.37 | 10.37 | 10.37 | 10.37 | 10.37 |  | 10.37 | 10.37 | 10.37 | 10.37 | 0 | 0 | 0 | 0
[15 empty] | 2803 | 8.5 | 0 | 0 | 0 | 0 | 0 |  | 8.5 | 8.5 | 8.5 | 8.5 | 0 | 0 | 0 | 0 | 11.59 | 11.59 | 11.59 | 11.59 | 11.59 | 11.59 | 11.59 | 11.59 |  | 0 | 0 | 0 | 0 | 0 | 0 | 0 | 0
[15 empty] | 2804 | 7.5 | 0 | 0 | 0 | 0 | 0 |  | 7.5 | 7.5 | 7.5 | 7.5 | 0 | 0 | 0 | 0 | 12.81 | 12.81 | 12.81 | 12.81 | 12.81 | 12.81 | 12.81 | 12.81 |  | 0 | 0 | 0 | 0 | 0 | 0 | 0 | 0
[15 empty] | 2805 | 6.7 | 0 | 0 | 0 | 0 | 0 |  | 6.7 | 6.7 | 6.7 | 6.7 | 0 | 0 | 0 | 0 | 13.786 | 13.786 | 13.786 | 13.786 | 13.786 | 13.786 | 13.786 | 13.786 |  | 0 | 0 | 0 | 0 | 0 | 0 | 0 | 0
[15 empty] | 2806 | 6 | 0 | 0 | 0 | 0 | 0 |  | 6 | 6 | 6 | 6 | 0 | 0 | 0 | 0 | 14.64 | 14.64 | 14.64 | 14.64 | 14.64 | 14.64 | 14.64 | 14.64 |  | 0 | 0 | 0 | 0 | 0 | 0 | 0 | 0
[15 empty] | 2807 | 5.6 | 0 | 0 | 0 | 0 | 0 |  | 5.6 | 5.6 | 5.6 | 5.6 | 0 | 0 | 0 | 0 | 15.128 | 15.128 | 15.128 | 15.128 | 15.128 | 15.128 | 15.128 | 15.128 |  | 0 | 0 | 0 | 0 | 0 | 0 | 0 | 0
[15 empty] | 2808 | 5.5 | 0 | 0 | 0 | 0 | 0 |  | 5.5 | 5.5 | 5.5 | 5.5 | 0 | 0 | 0 | 0 | 15.25 | 15.25 | 15.25 | 15.25 | 15.25 | 15.25 | 15.25 | 15.25 |  | 0 | 0 | 0 | 0 | 0 | 0 | 0 | 0
[15 empty] | 2809 | 5.6 | 0 | 0 | 0 | 0 | 0 |  | 5.6 | 5.6 | 5.6 | 5.6 | 0 | 0 | 0 | 0 | 15.128 | 15.128 | 15.128 | 15.128 | 15.128 | 15.128 | 15.128 | 15.128 |  | 0 | 0 | 0 | 0 | 0 | 0 | 0 | 0
[15 empty] | 2810 | 6 | 0 | 0 | 0 | 0 | 0 |  | 6 | 6 | 6 | 6 | 0 | 0 | 0 | 0 | 14.64 | 14.64 | 14.64 | 14.64 | 14.64 | 14.64 | 14.64 | 14.64 |  | 0 | 0 | 0 | 0 | 0 | 0 | 0 | 0
[15 empty] | 2811 | 6.7 | 0 | 0 | 0 | 0 | 0 |  | 6.7 | 6.7 | 6.7 | 6.7 | 0 | 0 | 0 | 0 | 13.786 | 13.786 | 13.786 | 13.786 | 13.786 | 13.786 | 13.786 | 13.786 |  | 0 | 0 | 0 | 0 | 0 | 0 | 0 | 0
[15 empty] | 2812 | 7.5 | 0 | 0 | 0 | 0 | 0 |  | 7.5 | 7.5 | 7.5 | 7.5 | 0 | 0 | 0 | 0 | 12.81 | 12.81 | 12.81 | 12.81 | 12.81 | 12.81 | 12.81 | 12.81 |  | 0 | 0 | 0 | 0 | 0 | 0 | 0 | 0
[15 empty] | 2813 | 8.5 | 0 | 0 | 0 | 0 | 0 |  | 8.5 | 8.5 | 8.5 | 8.5 | 0 | 0 | 0 | 0 | 11.59 | 11.59 | 11.59 | 11.59 | 11.59 | 11.59 | 11.59 | 11.59 |  | 0 | 0 | 0 | 0 | 0 | 0 | 0 | 0
[15 empty] | 2814 | 9.5 | 0 | 0 | 0 | 0 | 0 |  | 9.5 | 9.5 | 9.5 | 9.5 | 0 | 0 | 0 | 0 | 10.37 | 10.37 | 10.37 | 10.37 | 10.37 | 10.37 | 10.37 | 10.37 |  | 0 | 0 | 0 | 0 | 0 | 0 | 0 | 0
[15 empty] | 2815 | 10.5 | 0 | 0 | 0 | 0 | 0 |  | 10.5 | 10.5 | 10.5 | 10.5 | 0 | 0 | 0 | 0 | 9.15 | 9.15 | 9.15 | 9.15 | 9.15 | 9.15 | 9.15 | 9.15 |  | 0 | 0 | 0 | 0 | 0 | 0 | 0 | 0
[15 empty] | 2816 | 11.5 | 0 | 0 | 0 | 0 | 0 |  | 11.5 | 11.5 | 11.5 | 11.5 | 0 | 0 | 0 | 0 | 7.93 | 7.93 | 7.93 | 7.93 | 7.93 | 7.93 | 7.93 | 7.93 |  | 0 | 0 | 0 | 0 | 0 | 0 | 0 | 0
[15 empty] | 2817 | 12.3 | 0 | 0 | 0 | 0 | 0 |  | 12.3 | 12.3 | 12.3 | 12.3 | 0 | 0 | 0 | 0 | 6.954 | 6.954 | 6.954 | 6.954 | 6.954 | 6.954 | 6.954 | 6.954 |  | 0 | 0 | 0 | 0 | 0 | 0 | 0 | 0
[15 empty] | 2818 | 13 | 0 | 0 | 0 | 0 | 0 |  | 13 | 13 | 13 | 13 | 0 | 0 | 0 | 0 | 6.1 | 6.1 | 6.1 | 6.1 | 6.1 | 6.1 | 6.1 | 6.1 |  | 0 | 0 | 0 | 0 | 0 | 0 | 0 | 0
[15 empty] | 2819 | 13.4 | 0 | 0 | 0 | 0 | 0 |  | 13.4 | 13.4 | 13.4 | 13.4 | 0 | 0 | 0 | 0 | 5.612 | 5.612 | 5.612 | 5.612 | 5.612 | 5.612 | 5.612 | 5.612 |  | 0 | 0 | 0 | 0 | 0 | 0 | 0 | 0
[15 empty] | 2820 | 13.5 | 0 | 0 | 0 | 0 | 0 |  | 13.5 | 13.5 | 13.5 | 13.5 | 0 | 0 | 0 | 0 | 5.49 | 5.49 | 5.49 | 5.49 | 5.49 | 5.49 | 5.49 | 5.49 |  | 0 | 0 | 0 | 0 | 0 | 0 | 0 | 0
[15 empty] | 2821 | 13.4 | 0 | 0 | 0 | 0 | 0 |  | 13.4 | 13.4 | 13.4 | 13.4 | 0 | 0 | 0 | 0 | 5.612 | 5.612 | 5.612 | 5.612 | 5.612 | 5.612 | 5.612 | 5.612 |  | 0 | 0 | 0 | 0 | 0 | 0 | 0 | 0
[15 empty] | 2822 | 13 | 0 | 0 | 0 | 0 | 0 |  | 13 | 13 | 13 | 13 | 0 | 0 | 0 | 0 | 6.1 | 6.1 | 6.1 | 6.1 | 6.1 | 6.1 | 6.1 | 6.1 |  | 0 | 0 | 0 | 0 | 0 | 0 | 0 | 0
[15 empty] | 2823 | 12.3 | 0 | 0 | 0 | 0 | 0 |  | 12.3 | 12.3 | 12.3 | 12.3 | 0 | 0 | 0 | 0 | 6.954 | 6.954 | 6.954 | 6.954 | 6.954 | 6.954 | 6.954 | 6.954 |  | 0 | 0 | 0 | 0 | 0 | 0 | 0 | 0
[15 empty] | 2824 | 11.5 | 0 | 0 | 0 | 0 | 0 |  | 11.5 | 11.5 | 11.5 | 11.5 | 0 | 0 | 0 | 0 | 7.93 | 7.93 | 7.93 | 7.93 | 7.93 | 7.93 | 7.93 | 7.93 |  | 0 | 0 | 0 | 0 | 0 | 0 | 0 | 0
[15 empty] | 2825 | 10.5 | 0 | 0 | 0 | 0 | 0 |  | 10.5 | 10.5 | 10.5 | 10.5 | 0 | 0 | 0 | 0 | 9.15 | 9.15 | 9.15 | 9.15 | 9.15 | 9.15 | 9.15 | 9.15 |  | 0 | 0 | 0 | 0 | 0 | 0 | 0 | 0
[15 empty] | 2826 | 9.5 | 0 | 0 | 0 | 0 | 0 |  | 9.5 | 9.5 | 9.5 | 9.5 | 0 | 0 | 0 | 0 | 10.37 | 10.37 | 10.37 | 10.37 | 10.37 | 10.37 | 10.37 | 10.37 |  | 0 | 0 | 0 | 0 | 0 | 0 | 0 | 0
[15 empty] | 2827 | 8.5 | 0 | 0 | 0 | 0 | 0 |  | 8.5 | 8.5 | 8.5 | 8.5 | 0 | 0 | 0 | 0 | 11.59 | 11.59 | 11.59 | 11.59 | 11.59 | 11.59 | 11.59 | 11.59 |  | 0 | 0 | 0 | 0 | 0 | 0 | 0 | 0
[15 empty] | 2828 | 7.5 | 0 | 0 | 0 | 0 | 0 |  | 7.5 | 7.5 | 7.5 | 7.5 | 0 | 0 | 0 | 0 | 12.81 | 12.81 | 12.81 | 12.81 | 12.81 | 12.81 | 12.81 | 12.81 |  | 0 | 0 | 0 | 0 | 0 | 0 | 0 | 0
[15 empty] | 2829 | 6.7 | 0 | 0 | 0 | 0 | 0 |  | 6.7 | 6.7 | 6.7 | 6.7 | 0 | 0 | 0 | 0 | 13.786 | 13.786 | 13.786 | 13.786 | 13.786 | 13.786 | 13.786 | 13.786 |  | 0 | 0 | 0 | 0 | 0 | 0 | 0 | 0
[15 empty] | 2830 | 6 | 0 | 0 | 0 | 0 | 0 |  | 6 | 6 | 6 | 6 | 0 | 0 | 0 | 0 | 14.64 | 14.64 | 14.64 | 14.64 | 14.64 | 14.64 | 14.64 | 14.64 |  | 0 | 0 | 0 | 0 | 0 | 0 | 0 | 0
[15 empty] | 2831 | 5.6 | 0 | 0 | 0 | 0 | 0 |  | 5.6 | 5.6 | 5.6 | 5.6 | 0 | 0 | 0 | 0 | 15.128 | 15.128 | 15.128 | 15.128 | 15.128 | 15.128 | 15.128 | 15.128 |  | 0 | 0 | 0 | 0 | 0 | 0 | 0 | 0
[15 empty] | 2832 | 5.5 | 0 | 0 | 0 | 0 | 0 |  | 5.5 | 5.5 | 5.5 | 5.5 | 0 | 0 | 0 | 0 | 15.25 | 15.25 | 15.25 | 15.25 | 15.25 | 15.25 | 15.25 | 15.25 |  | 0 | 0 | 0 | 0 | 0 | 0 | 0 | 0
[15 empty] | 2833 | 5.6 | 0 | 0 | 0 | 0 | 0 |  | 5.6 | 5.6 | 5.6 | 5.6 | 0 | 0 | 0 | 0 | 15.128 | 15.128 | 15.128 | 15.128 | 15.128 | 15.128 | 15.128 | 15.128 |  | 0 | 0 | 0 | 0 | 0 | 0 | 0 | 0
[15 empty] | 2834 | 6 | 0 | 0 | 0 | 0 | 0 |  | 6 | 6 | 6 | 6 | 0 | 0 | 0 | 0 | 14.64 | 14.64 | 14.64 | 14.64 | 14.64 | 14.64 | 14.64 | 14.64 |  | 0 | 0 | 0 | 0 | 0 | 0 | 0 | 0
[15 empty] | 2835 | 6.7 | 0 | 0 | 0 | 0 | 0 |  | 6.7 | 6.7 | 6.7 | 6.7 | 0 | 0 | 0 | 0 | 13.786 | 13.786 | 13.786 | 13.786 | 13.786 | 13.786 | 13.786 | 13.786 |  | 0 | 0 | 0 | 0 | 0 | 0 | 0 | 0
[15 empty] | 2836 | 7.5 | 0 | 0 | 0 | 0 | 0 |  | 7.5 | 7.5 | 7.5 | 7.5 | 0 | 0 | 0 | 0 | 12.81 | 12.81 | 12.81 | 12.81 | 12.81 | 12.81 | 12.81 | 12.81 |  | 0 | 0 | 0 | 0 | 0 | 0 | 0 | 0
[15 empty] | 2837 | 8.5 | 0 | 0 | 0 | 0 | 0 |  | 8.5 | 8.5 | 8.5 | 8.5 | 0 | 0 | 0 | 0 | 11.59 | 11.59 | 11.59 | 11.59 | 11.59 | 11.59 | 11.59 | 11.59 |  | 0 | 0 | 0 | 0 | 0 | 0 | 0 | 0
[15 empty] | 2838 | 9.5 | 0 | 0 | 0 | 0 | 0 |  | 9.5 | 9.5 | 9.5 | 9.5 | 0 | 0 | 0 | 0 | 10.37 | 10.37 | 10.37 | 10.37 | 10.37 | 10.37 | 10.37 | 10.37 |  | 0 | 0 | 0 | 0 | 0 | 0 | 0 | 0
[15 empty] | 2839 | 10.5 | 0 | 0 | 0 | 0 | 0 |  | 10.5 | 10.5 | 10.5 | 10.5 | 0 | 0 | 0 | 0 | 9.15 | 9.15 | 9.15 | 9.15 | 9.15 | 9.15 | 9.15 | 9.15 |  | 0 | 0 | 0 | 0 | 0 | 0 | 0 | 0
[15 empty] | 2840 | 11.5 | 0 | 0 | 0 | 0 | 0 |  | 11.5 | 11.5 | 11.5 | 11.5 | 0 | 0 | 0 | 0 | 7.93 | 7.93 | 7.93 | 7.93 | 7.93 | 7.93 | 7.93 | 7.93 |  | 0 | 0 | 0 | 0 | 0 | 0 | 0 | 0
[15 empty] | 2841 | 12.3 | 0 | 0 | 0 | 0 | 0 |  | 12.3 | 12.3 | 12.3 | 12.3 | 0 | 0 | 0 | 0 | 6.954 | 6.954 | 6.954 | 6.954 | 6.954 | 6.954 | 6.954 | 6.954 |  | 0 | 0 | 0 | 0 | 0 | 0 | 0 | 0
[15 empty] | 2842 | 13 | 0 | 0 | 0 | 0 | 0 |  | 13 | 13 | 13 | 13 | 0 | 0 | 0 | 0 | 6.1 | 6.1 | 6.1 | 6.1 | 6.1 | 6.1 | 6.1 | 6.1 |  | 0 | 0 | 0 | 0 | 0 | 0 | 0 | 0
[15 empty] | 2843 | 13.4 | 0 | 0 | 0 | 0 | 0 |  | 13.4 | 13.4 | 13.4 | 13.4 | 0 | 0 | 0 | 0 | 5.612 | 5.612 | 5.612 | 5.612 | 5.612 | 5.612 | 5.612 | 5.612 |  | 0 | 0 | 0 | 0 | 0 | 0 | 0 | 0
[15 empty] | 2844 | 13.5 | 0 | 0 | 0 | 0 | 0 |  | 13.5 | 13.5 | 13.5 | 13.5 | 0 | 0 | 0 | 0 | 5.49 | 5.49 | 5.49 | 5.49 | 5.49 | 5.49 | 5.49 | 5.49 |  | 0 | 0 | 0 | 0 | 0 | 0 | 0 | 0
[15 empty] | 2845 | 13.4 | 0 | 0 | 0 | 0 | 0 |  | 13.4 | 13.4 | 13.4 | 13.4 | 0 | 0 | 0 | 0 | 5.612 | 5.612 | 5.612 | 5.612 | 5.612 | 5.612 | 5.612 | 5.612 |  | 0 | 0 | 0 | 0 | 0 | 0 | 0 | 0
[15 empty] | 2846 | 13 | 0 | 0 | 0 | 0 | 0 |  | 13 | 13 | 13 | 13 | 0 | 0 | 0 | 0 | 6.1 | 6.1 | 6.1 | 6.1 | 6.1 | 6.1 | 6.1 | 6.1 |  | 0 | 0 | 0 | 0 | 0 | 0 | 0 | 0
[15 empty] | 2847 | 12.3 | 0 | 0 | 0 | 0 | 0 |  | 12.3 | 12.3 | 12.3 | 12.3 | 0 | 0 | 0 | 0 | 6.954 | 6.954 | 6.954 | 6.954 | 6.954 | 6.954 | 6.954 | 6.954 |  | 0 | 0 | 0 | 0 | 0 | 0 | 0 | 0
[15 empty] | 2848 | 11.5 | 0 | 0 | 0 | 0 | 0 |  | 11.5 | 11.5 | 11.5 | 11.5 | 0 | 0 | 0 | 0 | 7.93 | 7.93 | 7.93 | 7.93 | 7.93 | 7.93 | 7.93 | 7.93 |  | 0 | 0 | 0 | 0 | 0 | 0 | 0 | 0
[15 empty] | 2849 | 10.5 | 0 | 0 | 0 | 0 | 0 |  | 10.5 | 10.5 | 10.5 | 10.5 | 0 | 0 | 0 | 0 | 9.15 | 9.15 | 9.15 | 9.15 | 9.15 | 9.15 | 9.15 | 9.15 |  | 0 | 0 | 0 | 0 | 0 | 0 | 0 | 0
[15 empty] | 2850 | 9.5 | 0 | 0 | 0 | 0 | 0 |  | 9.5 | 9.5 | 9.5 | 9.5 | 0 | 0 | 0 | 0 | 10.37 | 10.37 | 10.37 | 10.37 | 10.37 | 10.37 | 10.37 | 10.37 |  | 0 | 0 | 0 | 0 | 0 | 0 | 0 | 0
[15 empty] | 2851 | 8.5 | 0 | 0 | 0 | 0 | 0 |  | 8.5 | 8.5 | 8.5 | 8.5 | 0 | 0 | 0 | 0 | 11.59 | 11.59 | 11.59 | 11.59 | 11.59 | 11.59 | 11.59 | 11.59 |  | 0 | 0 | 0 | 0 | 0 | 0 | 0 | 0
[15 empty] | 2852 | 7.5 | 0 | 0 | 0 | 0 | 0 |  | 7.5 | 7.5 | 7.5 | 7.5 | 0 | 0 | 0 | 0 | 12.81 | 12.81 | 12.81 | 12.81 | 12.81 | 12.81 | 12.81 | 12.81 |  | 0 | 0 | 0 | 0 | 0 | 0 | 0 | 0
[15 empty] | 2853 | 6.7 | 0 | 0 | 0 | 0 | 0 |  | 6.7 | 6.7 | 6.7 | 6.7 | 0 | 0 | 0 | 0 | 13.786 | 13.786 | 13.786 | 13.786 | 13.786 | 13.786 | 13.786 | 13.786 |  | 0 | 0 | 0 | 0 | 0 | 0 | 0 | 0
[15 empty] | 2854 | 6 | 0 | 0 | 0 | 0 | 0 |  | 6 | 6 | 6 | 6 | 0 | 0 | 0 | 0 | 14.64 | 14.64 | 14.64 | 14.64 | 14.64 | 14.64 | 14.64 | 14.64 |  | 0 | 0 | 0 | 0 | 0 | 0 | 0 | 0
[15 empty] | 2855 | 5.6 | 0 | 0 | 0 | 0 | 0 |  | 5.6 | 5.6 | 5.6 | 5.6 | 0 | 0 | 0 | 0 | 15.128 | 15.128 | 15.128 | 15.128 | 15.128 | 15.128 | 15.128 | 15.128 |  | 0 | 0 | 0 | 0 | 0 | 0 | 0 | 0
[15 empty] | 2856 | 5.5 | 0 | 0 | 0 | 0 | 0 |  | 5.5 | 5.5 | 5.5 | 5.5 | 0 | 0 | 0 | 0 | 15.25 | 15.25 | 15.25 | 15.25 | 15.25 | 15.25 | 15.25 | 15.25 |  | 0 | 0 | 0 | 0 | 0 | 0 | 0 | 0
[15 empty] | 2857 | 5.6 | 0 | 0 | 0 | 0 | 0 |  | 5.6 | 5.6 | 5.6 | 5.6 | 0 | 0 | 0 | 0 | 15.128 | 15.128 | 15.128 | 15.128 | 15.128 | 15.128 | 15.128 | 15.128 |  | 0 | 0 | 0 | 0 | 0 | 0 | 0 | 0
[15 empty] | 2858 | 6 | 0 | 0 | 0 | 0 | 0 |  | 6 | 6 | 6 | 6 | 0 | 0 | 0 | 0 | 14.64 | 14.64 | 14.64 | 14.64 | 14.64 | 14.64 | 14.64 | 14.64 |  | 0 | 0 | 0 | 0 | 0 | 0 | 0 | 0
[15 empty] | 2859 | 6.7 | 0 | 0 | 0 | 0 | 0 |  | 6.7 | 6.7 | 6.7 | 6.7 | 0 | 0 | 0 | 0 | 13.786 | 13.786 | 13.786 | 13.786 | 13.786 | 13.786 | 13.786 | 13.786 |  | 0 | 0 | 0 | 0 | 0 | 0 | 0 | 0
[15 empty] | 2860 | 7.5 | 0 | 0 | 0 | 0 | 0 |  | 7.5 | 7.5 | 7.5 | 7.5 | 0 | 0 | 0 | 0 | 12.81 | 12.81 | 12.81 | 12.81 | 12.81 | 12.81 | 12.81 | 12.81 |  | 0 | 0 | 0 | 0 | 0 | 0 | 0 | 0
[15 empty] | 2861 | 8.5 | 0 | 0 | 0 | 0 | 0 |  | 8.5 | 8.5 | 8.5 | 8.5 | 0 | 0 | 0 | 0 | 11.59 | 11.59 | 11.59 | 11.59 | 11.59 | 11.59 | 11.59 | 11.59 |  | 0 | 0 | 0 | 0 | 0 | 0 | 0 | 0
[15 empty] | 2862 | 9.5 | 0 | 0 | 0 | 0 | 0 |  | 9.5 | 9.5 | 9.5 | 9.5 | 0 | 0 | 0 | 0 | 10.37 | 10.37 | 10.37 | 10.37 | 10.37 | 10.37 | 10.37 | 10.37 |  | 0 | 0 | 0 | 0 | 0 | 0 | 0 | 0
[15 empty] | 2863 | 10.5 | 0 | 0 | 0 | 0 | 0 |  | 10.5 | 10.5 | 10.5 | 10.5 | 0 | 0 | 0 | 0 | 9.15 | 9.15 | 9.15 | 9.15 | 9.15 | 9.15 | 9.15 | 9.15 |  | 0 | 0 | 0 | 0 | 0 | 0 | 0 | 0
[15 empty] | 2864 | 11.5 | 0 | 0 | 0 | 0 | 0 |  | 11.5 | 11.5 | 11.5 | 11.5 | 0 | 0 | 0 | 0 | 7.93 | 7.93 | 7.93 | 7.93 | 7.93 | 7.93 | 7.93 | 7.93 |  | 0 | 0 | 0 | 0 | 0 | 0 | 0 | 0
[15 empty] | 2865 | 12.3 | 1 | 0 | 0 | 0 | 0 |  | 12.3 | 12.3 | 12.3 | 12.3 | 0 | 0 | 0 | 0 | 6.954 | 6.954 | 6.954 | 6.954 | 6.954 | 6.954 | 6.954 | 6.954 |  | 6.954 | 6.954 | 6.954 | 6.954 | 0 | 0 | 0 | 0
[15 empty] | 2866 | 13 | 1 | 0 | 0 | 0 | 0 |  | 13 | 13 | 13 | 13 | 0 | 0 | 0 | 0 | 6.1 | 6.1 | 6.1 | 6.1 | 6.1 | 6.1 | 6.1 | 6.1 |  | 6.1 | 6.1 | 6.1 | 6.1 | 0 | 0 | 0 | 0
[15 empty] | 2867 | 13.4 | 1 | 0 | 0 | 0 | 0 |  | 13.4 | 13.4 | 13.4 | 13.4 | 0 | 0 | 0 | 0 | 5.612 | 5.612 | 5.612 | 5.612 | 5.612 | 5.612 | 5.612 | 5.612 |  | 5.612 | 5.612 | 5.612 | 5.612 | 0 | 0 | 0 | 0
[15 empty] | 2868 | 13.5 | 1 | 0 | 0 | 0 | 0 |  | 13.5 | 13.5 | 13.5 | 13.5 | 0 | 0 | 0 | 0 | 5.49 | 5.49 | 5.49 | 5.49 | 5.49 | 5.49 | 5.49 | 5.49 |  | 5.49 | 5.49 | 5.49 | 5.49 | 0 | 0 | 0 | 0
[15 empty] | 2869 | 13.4 | 1 | 0 | 0 | 0 | 0 |  | 13.4 | 13.4 | 13.4 | 13.4 | 0 | 0 | 0 | 0 | 5.612 | 5.612 | 5.612 | 5.612 | 5.612 | 5.612 | 5.612 | 5.612 |  | 5.612 | 5.612 | 5.612 | 5.612 | 0 | 0 | 0 | 0
[15 empty] | 2870 | 13 | 1 | 0 | 0 | 0 | 0 |  | 13 | 13 | 13 | 13 | 0 | 0 | 0 | 0 | 6.1 | 6.1 | 6.1 | 6.1 | 6.1 | 6.1 | 6.1 | 6.1 |  | 6.1 | 6.1 | 6.1 | 6.1 | 0 | 0 | 0 | 0
[15 empty] | 2871 | 12.3 | 1 | 0 | 0 | 0 | 0 |  | 12.3 | 12.3 | 12.3 | 12.3 | 0 | 0 | 0 | 0 | 6.954 | 6.954 | 6.954 | 6.954 | 6.954 | 6.954 | 6.954 | 6.954 |  | 6.954 | 6.954 | 6.954 | 6.954 | 0 | 0 | 0 | 0
[15 empty] | 2872 | 11.5 | 1 | 0 | 0 | 0 | 0 |  | 11.5 | 11.5 | 11.5 | 11.5 | 0 | 0 | 0 | 0 | 7.93 | 7.93 | 7.93 | 7.93 | 7.93 | 7.93 | 7.93 | 7.93 |  | 7.93 | 7.93 | 7.93 | 7.93 | 0 | 0 | 0 | 0
[15 empty] | 2873 | 10.5 | 1 | 0 | 0 | 0 | 0 |  | 10.5 | 10.5 | 10.5 | 10.5 | 0 | 0 | 0 | 0 | 9.15 | 9.15 | 9.15 | 9.15 | 9.15 | 9.15 | 9.15 | 9.15 |  | 9.15 | 9.15 | 9.15 | 9.15 | 0 | 0 | 0 | 0
[15 empty] | 2874 | 9.5 | 1 | 0 | 0 | 0 | 0 |  | 9.5 | 9.5 | 9.5 | 9.5 | 0 | 0 | 0 | 0 | 10.37 | 10.37 | 10.37 | 10.37 | 10.37 | 10.37 | 10.37 | 10.37 |  | 10.37 | 10.37 | 10.37 | 10.37 | 0 | 0 | 0 | 0
[15 empty] | 2875 | 8.5 | 0 | 0 | 0 | 0 | 0 |  | 8.5 | 8.5 | 8.5 | 8.5 | 0 | 0 | 0 | 0 | 11.59 | 11.59 | 11.59 | 11.59 | 11.59 | 11.59 | 11.59 | 11.59 |  | 0 | 0 | 0 | 0 | 0 | 0 | 0 | 0
[15 empty] | 2876 | 7.5 | 0 | 0 | 0 | 0 | 0 |  | 7.5 | 7.5 | 7.5 | 7.5 | 0 | 0 | 0 | 0 | 12.81 | 12.81 | 12.81 | 12.81 | 12.81 | 12.81 | 12.81 | 12.81 |  | 0 | 0 | 0 | 0 | 0 | 0 | 0 | 0
[15 empty] | 2877 | 6.7 | 0 | 0 | 0 | 0 | 0 |  | 6.7 | 6.7 | 6.7 | 6.7 | 0 | 0 | 0 | 0 | 13.786 | 13.786 | 13.786 | 13.786 | 13.786 | 13.786 | 13.786 | 13.786 |  | 0 | 0 | 0 | 0 | 0 | 0 | 0 | 0
[15 empty] | 2878 | 6 | 0 | 0 | 0 | 0 | 0 |  | 6 | 6 | 6 | 6 | 0 | 0 | 0 | 0 | 14.64 | 14.64 | 14.64 | 14.64 | 14.64 | 14.64 | 14.64 | 14.64 |  | 0 | 0 | 0 | 0 | 0 | 0 | 0 | 0
[15 empty] | 2879 | 5.6 | 0 | 0 | 0 | 0 | 0 |  | 5.6 | 5.6 | 5.6 | 5.6 | 0 | 0 | 0 | 0 | 15.128 | 15.128 | 15.128 | 15.128 | 15.128 | 15.128 | 15.128 | 15.128 |  | 0 | 0 | 0 | 0 | 0 | 0 | 0 | 0
[15 empty] | 2880 | 5.5 | 0 | 0 | 0 | 0 | 0 |  | 5.5 | 5.5 | 5.5 | 5.5 | 0 | 0 | 0 | 0 | 15.25 | 15.25 | 15.25 | 15.25 | 15.25 | 15.25 | 15.25 | 15.25 |  | 0 | 0 | 0 | 0 | 0 | 0 | 0 | 0
[15 empty] | 2881 | 8.2 | 0 | 0 | 0 | 0 | 0 |  | 8.2 | 8.2 | 8.2 | 8.2 | 0 | 0 | 0 | 0 | 11.956 | 11.956 | 11.956 | 11.956 | 11.956 | 11.956 | 11.956 | 11.956 |  | 0 | 0 | 0 | 0 | 0 | 0 | 0 | 0
[15 empty] | 2882 | 8.6 | 0 | 0 | 0 | 0 | 0 |  | 8.6 | 8.6 | 8.6 | 8.6 | 0 | 0 | 0 | 0 | 11.468 | 11.468 | 11.468 | 11.468 | 11.468 | 11.468 | 11.468 | 11.468 |  | 0 | 0 | 0 | 0 | 0 | 0 | 0 | 0
[15 empty] | 2883 | 9.3 | 0 | 0 | 0 | 0 | 0 |  | 9.3 | 9.3 | 9.3 | 9.3 | 0 | 0 | 0 | 0 | 10.614 | 10.614 | 10.614 | 10.614 | 10.614 | 10.614 | 10.614 | 10.614 |  | 0 | 0 | 0 | 0 | 0 | 0 | 0 | 0
[15 empty] | 2884 | 10.3 | 0 | 0 | 0 | 0 | 0 |  | 10.3 | 10.3 | 10.3 | 10.3 | 0 | 0 | 0 | 0 | 9.394 | 9.394 | 9.394 | 9.394 | 9.394 | 9.394 | 9.394 | 9.394 |  | 0 | 0 | 0 | 0 | 0 | 0 | 0 | 0
[15 empty] | 2885 | 11.3 | 0 | 0 | 0 | 0 | 0 |  | 11.3 | 11.3 | 11.3 | 11.3 | 0 | 0 | 0 | 0 | 8.174 | 8.174 | 8.174 | 8.174 | 8.174 | 8.174 | 8.174 | 8.174 |  | 0 | 0 | 0 | 0 | 0 | 0 | 0 | 0
[15 empty] | 2886 | 12.5 | 0 | 0 | 0 | 0 | 0 |  | 12.5 | 12.5 | 12.5 | 12.5 | 0 | 0 | 0 | 0 | 6.71 | 6.71 | 6.71 | 6.71 | 6.71 | 6.71 | 6.71 | 6.71 |  | 0 | 0 | 0 | 0 | 0 | 0 | 0 | 0
[15 empty] | 2887 | 13.7 | 0 | 0 | 0 | 0 | 0 |  | 13.7 | 13.7 | 13.7 | 13.7 | 0 | 0 | 0 | 0 | 5.246 | 5.246 | 5.246 | 5.246 | 5.246 | 5.246 | 5.246 | 5.246 |  | 0 | 0 | 0 | 0 | 0 | 0 | 0 | 0
[15 empty] | 2888 | 14.8 | 0 | 0 | 0 | 0 | 0 |  | 14.8 | 14.8 | 14.8 | 14.8 | 0 | 0 | 0 | 0 | 3.904 | 3.904 | 3.904 | 3.904 | 3.904 | 3.904 | 3.904 | 3.904 |  | 0 | 0 | 0 | 0 | 0 | 0 | 0 | 0
[15 empty] | 2889 | 15.7 | 1 | 0 | 0 | 0 | 0 |  | 15.7 | 15.7 | 15.7 | 15.7 | 0 | 0 | 0 | 0 | 2.806 | 2.806 | 2.806 | 2.806 | 2.806 | 2.806 | 2.806 | 2.806 |  | 2.806 | 2.806 | 2.806 | 2.806 | 0 | 0 | 0 | 0
[15 empty] | 2890 | 16.4 | 1 | 0 | 0 | 0 | 0 |  | 16.4 | 16.4 | 16.4 | 16.4 | 0 | 0 | 0 | 0 | 1.952 | 1.952 | 1.952 | 1.952 | 1.952 | 1.952 | 1.952 | 1.952 |  | 1.952 | 1.952 | 1.952 | 1.952 | 0 | 0 | 0 | 0
[15 empty] | 2891 | 16.8 | 1 | 0 | 0 | 0 | 0 |  | 16.8 | 16.8 | 16.8 | 16.8 | 0 | 0 | 0 | 0 | 1.464 | 1.464 | 1.464 | 1.464 | 1.464 | 1.464 | 1.464 | 1.464 |  | 1.464 | 1.464 | 1.464 | 1.464 | 0 | 0 | 0 | 0
[15 empty] | 2892 | 17 | 1 | 0 | 0 | 0 | 0 |  | 17 | 17 | 17 | 17 | 0 | 0 | 0 | 0 | 1.22 | 1.22 | 1.22 | 1.22 | 1.22 | 1.22 | 1.22 | 1.22 |  | 1.22 | 1.22 | 1.22 | 1.22 | 0 | 0 | 0 | 0
[15 empty] | 2893 | 16.8 | 1 | 0 | 0 | 0 | 0 |  | 16.8 | 16.8 | 16.8 | 16.8 | 0 | 0 | 0 | 0 | 1.464 | 1.464 | 1.464 | 1.464 | 1.464 | 1.464 | 1.464 | 1.464 |  | 1.464 | 1.464 | 1.464 | 1.464 | 0 | 0 | 0 | 0
[15 empty] | 2894 | 16.4 | 1 | 0 | 0 | 0 | 0 |  | 16.4 | 16.4 | 16.4 | 16.4 | 0 | 0 | 0 | 0 | 1.952 | 1.952 | 1.952 | 1.952 | 1.952 | 1.952 | 1.952 | 1.952 |  | 1.952 | 1.952 | 1.952 | 1.952 | 0 | 0 | 0 | 0
[15 empty] | 2895 | 15.7 | 1 | 0 | 0 | 0 | 0 |  | 15.7 | 15.7 | 15.7 | 15.7 | 0 | 0 | 0 | 0 | 2.806 | 2.806 | 2.806 | 2.806 | 2.806 | 2.806 | 2.806 | 2.806 |  | 2.806 | 2.806 | 2.806 | 2.806 | 0 | 0 | 0 | 0
[15 empty] | 2896 | 14.8 | 1 | 0 | 0 | 0 | 0 |  | 14.8 | 14.8 | 14.8 | 14.8 | 0 | 0 | 0 | 0 | 3.904 | 3.904 | 3.904 | 3.904 | 3.904 | 3.904 | 3.904 | 3.904 |  | 3.904 | 3.904 | 3.904 | 3.904 | 0 | 0 | 0 | 0
[15 empty] | 2897 | 13.7 | 1 | 0 | 0 | 0 | 0 |  | 13.7 | 13.7 | 13.7 | 13.7 | 0 | 0 | 0 | 0 | 5.246 | 5.246 | 5.246 | 5.246 | 5.246 | 5.246 | 5.246 | 5.246 |  | 5.246 | 5.246 | 5.246 | 5.246 | 0 | 0 | 0 | 0
[15 empty] | 2898 | 12.5 | 1 | 0 | 0 | 0 | 0 |  | 12.5 | 12.5 | 12.5 | 12.5 | 0 | 0 | 0 | 0 | 6.71 | 6.71 | 6.71 | 6.71 | 6.71 | 6.71 | 6.71 | 6.71 |  | 6.71 | 6.71 | 6.71 | 6.71 | 0 | 0 | 0 | 0
[15 empty] | 2899 | 11.3 | 0 | 0 | 0 | 0 | 0 |  | 11.3 | 11.3 | 11.3 | 11.3 | 0 | 0 | 0 | 0 | 8.174 | 8.174 | 8.174 | 8.174 | 8.174 | 8.174 | 8.174 | 8.174 |  | 0 | 0 | 0 | 0 | 0 | 0 | 0 | 0
[15 empty] | 2900 | 10.3 | 0 | 0 | 0 | 0 | 0 |  | 10.3 | 10.3 | 10.3 | 10.3 | 0 | 0 | 0 | 0 | 9.394 | 9.394 | 9.394 | 9.394 | 9.394 | 9.394 | 9.394 | 9.394 |  | 0 | 0 | 0 | 0 | 0 | 0 | 0 | 0
[15 empty] | 2901 | 9.3 | 0 | 0 | 0 | 0 | 0 |  | 9.3 | 9.3 | 9.3 | 9.3 | 0 | 0 | 0 | 0 | 10.614 | 10.614 | 10.614 | 10.614 | 10.614 | 10.614 | 10.614 | 10.614 |  | 0 | 0 | 0 | 0 | 0 | 0 | 0 | 0
[15 empty] | 2902 | 8.6 | 0 | 0 | 0 | 0 | 0 |  | 8.6 | 8.6 | 8.6 | 8.6 | 0 | 0 | 0 | 0 | 11.468 | 11.468 | 11.468 | 11.468 | 11.468 | 11.468 | 11.468 | 11.468 |  | 0 | 0 | 0 | 0 | 0 | 0 | 0 | 0
[15 empty] | 2903 | 8.2 | 0 | 0 | 0 | 0 | 0 |  | 8.2 | 8.2 | 8.2 | 8.2 | 0 | 0 | 0 | 0 | 11.956 | 11.956 | 11.956 | 11.956 | 11.956 | 11.956 | 11.956 | 11.956 |  | 0 | 0 | 0 | 0 | 0 | 0 | 0 | 0
[15 empty] | 2904 | 8 | 0 | 0 | 0 | 0 | 0 |  | 8 | 8 | 8 | 8 | 0 | 0 | 0 | 0 | 12.2 | 12.2 | 12.2 | 12.2 | 12.2 | 12.2 | 12.2 | 12.2 |  | 0 | 0 | 0 | 0 | 0 | 0 | 0 | 0
[15 empty] | 2905 | 8.2 | 0 | 0 | 0 | 0 | 0 |  | 8.2 | 8.2 | 8.2 | 8.2 | 0 | 0 | 0 | 0 | 11.956 | 11.956 | 11.956 | 11.956 | 11.956 | 11.956 | 11.956 | 11.956 |  | 0 | 0 | 0 | 0 | 0 | 0 | 0 | 0
[15 empty] | 2906 | 8.6 | 0 | 0 | 0 | 0 | 0 |  | 8.6 | 8.6 | 8.6 | 8.6 | 0 | 0 | 0 | 0 | 11.468 | 11.468 | 11.468 | 11.468 | 11.468 | 11.468 | 11.468 | 11.468 |  | 0 | 0 | 0 | 0 | 0 | 0 | 0 | 0
[15 empty] | 2907 | 9.3 | 0 | 0 | 0 | 0 | 0 |  | 9.3 | 9.3 | 9.3 | 9.3 | 0 | 0 | 0 | 0 | 10.614 | 10.614 | 10.614 | 10.614 | 10.614 | 10.614 | 10.614 | 10.614 |  | 0 | 0 | 0 | 0 | 0 | 0 | 0 | 0
[15 empty] | 2908 | 10.3 | 0 | 0 | 0 | 0 | 0 |  | 10.3 | 10.3 | 10.3 | 10.3 | 0 | 0 | 0 | 0 | 9.394 | 9.394 | 9.394 | 9.394 | 9.394 | 9.394 | 9.394 | 9.394 |  | 0 | 0 | 0 | 0 | 0 | 0 | 0 | 0
[15 empty] | 2909 | 11.3 | 0 | 0 | 0 | 0 | 0 |  | 11.3 | 11.3 | 11.3 | 11.3 | 0 | 0 | 0 | 0 | 8.174 | 8.174 | 8.174 | 8.174 | 8.174 | 8.174 | 8.174 | 8.174 |  | 0 | 0 | 0 | 0 | 0 | 0 | 0 | 0
[15 empty] | 2910 | 12.5 | 0 | 0 | 0 | 0 | 0 |  | 12.5 | 12.5 | 12.5 | 12.5 | 0 | 0 | 0 | 0 | 6.71 | 6.71 | 6.71 | 6.71 | 6.71 | 6.71 | 6.71 | 6.71 |  | 0 | 0 | 0 | 0 | 0 | 0 | 0 | 0
[15 empty] | 2911 | 13.7 | 0 | 0 | 0 | 0 | 0 |  | 13.7 | 13.7 | 13.7 | 13.7 | 0 | 0 | 0 | 0 | 5.246 | 5.246 | 5.246 | 5.246 | 5.246 | 5.246 | 5.246 | 5.246 |  | 0 | 0 | 0 | 0 | 0 | 0 | 0 | 0
[15 empty] | 2912 | 14.8 | 0 | 0 | 0 | 0 | 0 |  | 14.8 | 14.8 | 14.8 | 14.8 | 0 | 0 | 0 | 0 | 3.904 | 3.904 | 3.904 | 3.904 | 3.904 | 3.904 | 3.904 | 3.904 |  | 0 | 0 | 0 | 0 | 0 | 0 | 0 | 0
[15 empty] | 2913 | 15.7 | 1 | 0 | 0 | 0 | 0 |  | 15.7 | 15.7 | 15.7 | 15.7 | 0 | 0 | 0 | 0 | 2.806 | 2.806 | 2.806 | 2.806 | 2.806 | 2.806 | 2.806 | 2.806 |  | 2.806 | 2.806 | 2.806 | 2.806 | 0 | 0 | 0 | 0
[15 empty] | 2914 | 16.4 | 1 | 0 | 0 | 0 | 0 |  | 16.4 | 16.4 | 16.4 | 16.4 | 0 | 0 | 0 | 0 | 1.952 | 1.952 | 1.952 | 1.952 | 1.952 | 1.952 | 1.952 | 1.952 |  | 1.952 | 1.952 | 1.952 | 1.952 | 0 | 0 | 0 | 0
[15 empty] | 2915 | 16.8 | 1 | 0 | 0 | 0 | 0 |  | 16.8 | 16.8 | 16.8 | 16.8 | 0 | 0 | 0 | 0 | 1.464 | 1.464 | 1.464 | 1.464 | 1.464 | 1.464 | 1.464 | 1.464 |  | 1.464 | 1.464 | 1.464 | 1.464 | 0 | 0 | 0 | 0
[15 empty] | 2916 | 17 | 1 | 0 | 0 | 0 | 0 |  | 17 | 17 | 17 | 17 | 0 | 0 | 0 | 0 | 1.22 | 1.22 | 1.22 | 1.22 | 1.22 | 1.22 | 1.22 | 1.22 |  | 1.22 | 1.22 | 1.22 | 1.22 | 0 | 0 | 0 | 0
[15 empty] | 2917 | 16.8 | 1 | 0 | 0 | 0 | 0 |  | 16.8 | 16.8 | 16.8 | 16.8 | 0 | 0 | 0 | 0 | 1.464 | 1.464 | 1.464 | 1.464 | 1.464 | 1.464 | 1.464 | 1.464 |  | 1.464 | 1.464 | 1.464 | 1.464 | 0 | 0 | 0 | 0
[15 empty] | 2918 | 16.4 | 1 | 0 | 0 | 0 | 0 |  | 16.4 | 16.4 | 16.4 | 16.4 | 0 | 0 | 0 | 0 | 1.952 | 1.952 | 1.952 | 1.952 | 1.952 | 1.952 | 1.952 | 1.952 |  | 1.952 | 1.952 | 1.952 | 1.952 | 0 | 0 | 0 | 0
[15 empty] | 2919 | 15.7 | 1 | 0 | 0 | 0 | 0 |  | 15.7 | 15.7 | 15.7 | 15.7 | 0 | 0 | 0 | 0 | 2.806 | 2.806 | 2.806 | 2.806 | 2.806 | 2.806 | 2.806 | 2.806 |  | 2.806 | 2.806 | 2.806 | 2.806 | 0 | 0 | 0 | 0
[15 empty] | 2920 | 14.8 | 1 | 0 | 0 | 0 | 0 |  | 14.8 | 14.8 | 14.8 | 14.8 | 0 | 0 | 0 | 0 | 3.904 | 3.904 | 3.904 | 3.904 | 3.904 | 3.904 | 3.904 | 3.904 |  | 3.904 | 3.904 | 3.904 | 3.904 | 0 | 0 | 0 | 0
[15 empty] | 2921 | 13.7 | 1 | 0 | 0 | 0 | 0 |  | 13.7 | 13.7 | 13.7 | 13.7 | 0 | 0 | 0 | 0 | 5.246 | 5.246 | 5.246 | 5.246 | 5.246 | 5.246 | 5.246 | 5.246 |  | 5.246 | 5.246 | 5.246 | 5.246 | 0 | 0 | 0 | 0
[15 empty] | 2922 | 12.5 | 1 | 0 | 0 | 0 | 0 |  | 12.5 | 12.5 | 12.5 | 12.5 | 0 | 0 | 0 | 0 | 6.71 | 6.71 | 6.71 | 6.71 | 6.71 | 6.71 | 6.71 | 6.71 |  | 6.71 | 6.71 | 6.71 | 6.71 | 0 | 0 | 0 | 0
[15 empty] | 2923 | 11.3 | 0 | 0 | 0 | 0 | 0 |  | 11.3 | 11.3 | 11.3 | 11.3 | 0 | 0 | 0 | 0 | 8.174 | 8.174 | 8.174 | 8.174 | 8.174 | 8.174 | 8.174 | 8.174 |  | 0 | 0 | 0 | 0 | 0 | 0 | 0 | 0
[15 empty] | 2924 | 10.3 | 0 | 0 | 0 | 0 | 0 |  | 10.3 | 10.3 | 10.3 | 10.3 | 0 | 0 | 0 | 0 | 9.394 | 9.394 | 9.394 | 9.394 | 9.394 | 9.394 | 9.394 | 9.394 |  | 0 | 0 | 0 | 0 | 0 | 0 | 0 | 0
[15 empty] | 2925 | 9.3 | 0 | 0 | 0 | 0 | 0 |  | 9.3 | 9.3 | 9.3 | 9.3 | 0 | 0 | 0 | 0 | 10.614 | 10.614 | 10.614 | 10.614 | 10.614 | 10.614 | 10.614 | 10.614 |  | 0 | 0 | 0 | 0 | 0 | 0 | 0 | 0
[15 empty] | 2926 | 8.6 | 0 | 0 | 0 | 0 | 0 |  | 8.6 | 8.6 | 8.6 | 8.6 | 0 | 0 | 0 | 0 | 11.468 | 11.468 | 11.468 | 11.468 | 11.468 | 11.468 | 11.468 | 11.468 |  | 0 | 0 | 0 | 0 | 0 | 0 | 0 | 0
[15 empty] | 2927 | 8.2 | 0 | 0 | 0 | 0 | 0 |  | 8.2 | 8.2 | 8.2 | 8.2 | 0 | 0 | 0 | 0 | 11.956 | 11.956 | 11.956 | 11.956 | 11.956 | 11.956 | 11.956 | 11.956 |  | 0 | 0 | 0 | 0 | 0 | 0 | 0 | 0
[15 empty] | 2928 | 8 | 0 | 0 | 0 | 0 | 0 |  | 8 | 8 | 8 | 8 | 0 | 0 | 0 | 0 | 12.2 | 12.2 | 12.2 | 12.2 | 12.2 | 12.2 | 12.2 | 12.2 |  | 0 | 0 | 0 | 0 | 0 | 0 | 0 | 0
[15 empty] | 2929 | 8.2 | 0 | 0 | 0 | 0 | 0 |  | 8.2 | 8.2 | 8.2 | 8.2 | 0 | 0 | 0 | 0 | 11.956 | 11.956 | 11.956 | 11.956 | 11.956 | 11.956 | 11.956 | 11.956 |  | 0 | 0 | 0 | 0 | 0 | 0 | 0 | 0
[15 empty] | 2930 | 8.6 | 0 | 0 | 0 | 0 | 0 |  | 8.6 | 8.6 | 8.6 | 8.6 | 0 | 0 | 0 | 0 | 11.468 | 11.468 | 11.468 | 11.468 | 11.468 | 11.468 | 11.468 | 11.468 |  | 0 | 0 | 0 | 0 | 0 | 0 | 0 | 0
[15 empty] | 2931 | 9.3 | 0 | 0 | 0 | 0 | 0 |  | 9.3 | 9.3 | 9.3 | 9.3 | 0 | 0 | 0 | 0 | 10.614 | 10.614 | 10.614 | 10.614 | 10.614 | 10.614 | 10.614 | 10.614 |  | 0 | 0 | 0 | 0 | 0 | 0 | 0 | 0
[15 empty] | 2932 | 10.3 | 0 | 0 | 0 | 0 | 0 |  | 10.3 | 10.3 | 10.3 | 10.3 | 0 | 0 | 0 | 0 | 9.394 | 9.394 | 9.394 | 9.394 | 9.394 | 9.394 | 9.394 | 9.394 |  | 0 | 0 | 0 | 0 | 0 | 0 | 0 | 0
[15 empty] | 2933 | 11.3 | 0 | 0 | 0 | 0 | 0 |  | 11.3 | 11.3 | 11.3 | 11.3 | 0 | 0 | 0 | 0 | 8.174 | 8.174 | 8.174 | 8.174 | 8.174 | 8.174 | 8.174 | 8.174 |  | 0 | 0 | 0 | 0 | 0 | 0 | 0 | 0
[15 empty] | 2934 | 12.5 | 0 | 0 | 0 | 0 | 0 |  | 12.5 | 12.5 | 12.5 | 12.5 | 0 | 0 | 0 | 0 | 6.71 | 6.71 | 6.71 | 6.71 | 6.71 | 6.71 | 6.71 | 6.71 |  | 0 | 0 | 0 | 0 | 0 | 0 | 0 | 0
[15 empty] | 2935 | 13.7 | 0 | 0 | 0 | 0 | 0 |  | 13.7 | 13.7 | 13.7 | 13.7 | 0 | 0 | 0 | 0 | 5.246 | 5.246 | 5.246 | 5.246 | 5.246 | 5.246 | 5.246 | 5.246 |  | 0 | 0 | 0 | 0 | 0 | 0 | 0 | 0
[15 empty] | 2936 | 14.8 | 0 | 0 | 0 | 0 | 0 |  | 14.8 | 14.8 | 14.8 | 14.8 | 0 | 0 | 0 | 0 | 3.904 | 3.904 | 3.904 | 3.904 | 3.904 | 3.904 | 3.904 | 3.904 |  | 0 | 0 | 0 | 0 | 0 | 0 | 0 | 0
[15 empty] | 2937 | 15.7 | 1 | 0 | 0 | 0 | 0 |  | 15.7 | 15.7 | 15.7 | 15.7 | 0 | 0 | 0 | 0 | 2.806 | 2.806 | 2.806 | 2.806 | 2.806 | 2.806 | 2.806 | 2.806 |  | 2.806 | 2.806 | 2.806 | 2.806 | 0 | 0 | 0 | 0
[15 empty] | 2938 | 16.4 | 1 | 0 | 0 | 0 | 0 |  | 16.4 | 16.4 | 16.4 | 16.4 | 0 | 0 | 0 | 0 | 1.952 | 1.952 | 1.952 | 1.952 | 1.952 | 1.952 | 1.952 | 1.952 |  | 1.952 | 1.952 | 1.952 | 1.952 | 0 | 0 | 0 | 0
[15 empty] | 2939 | 16.8 | 1 | 0 | 0 | 0 | 0 |  | 16.8 | 16.8 | 16.8 | 16.8 | 0 | 0 | 0 | 0 | 1.464 | 1.464 | 1.464 | 1.464 | 1.464 | 1.464 | 1.464 | 1.464 |  | 1.464 | 1.464 | 1.464 | 1.464 | 0 | 0 | 0 | 0
[15 empty] | 2940 | 17 | 1 | 0 | 0 | 0 | 0 |  | 17 | 17 | 17 | 17 | 0 | 0 | 0 | 0 | 1.22 | 1.22 | 1.22 | 1.22 | 1.22 | 1.22 | 1.22 | 1.22 |  | 1.22 | 1.22 | 1.22 | 1.22 | 0 | 0 | 0 | 0
[15 empty] | 2941 | 16.8 | 1 | 0 | 0 | 0 | 0 |  | 16.8 | 16.8 | 16.8 | 16.8 | 0 | 0 | 0 | 0 | 1.464 | 1.464 | 1.464 | 1.464 | 1.464 | 1.464 | 1.464 | 1.464 |  | 1.464 | 1.464 | 1.464 | 1.464 | 0 | 0 | 0 | 0
[15 empty] | 2942 | 16.4 | 1 | 0 | 0 | 0 | 0 |  | 16.4 | 16.4 | 16.4 | 16.4 | 0 | 0 | 0 | 0 | 1.952 | 1.952 | 1.952 | 1.952 | 1.952 | 1.952 | 1.952 | 1.952 |  | 1.952 | 1.952 | 1.952 | 1.952 | 0 | 0 | 0 | 0
[15 empty] | 2943 | 15.7 | 1 | 0 | 0 | 0 | 0 |  | 15.7 | 15.7 | 15.7 | 15.7 | 0 | 0 | 0 | 0 | 2.806 | 2.806 | 2.806 | 2.806 | 2.806 | 2.806 | 2.806 | 2.806 |  | 2.806 | 2.806 | 2.806 | 2.806 | 0 | 0 | 0 | 0
[15 empty] | 2944 | 14.8 | 1 | 0 | 0 | 0 | 0 |  | 14.8 | 14.8 | 14.8 | 14.8 | 0 | 0 | 0 | 0 | 3.904 | 3.904 | 3.904 | 3.904 | 3.904 | 3.904 | 3.904 | 3.904 |  | 3.904 | 3.904 | 3.904 | 3.904 | 0 | 0 | 0 | 0
[15 empty] | 2945 | 13.7 | 1 | 0 | 0 | 0 | 0 |  | 13.7 | 13.7 | 13.7 | 13.7 | 0 | 0 | 0 | 0 | 5.246 | 5.246 | 5.246 | 5.246 | 5.246 | 5.246 | 5.246 | 5.246 |  | 5.246 | 5.246 | 5.246 | 5.246 | 0 | 0 | 0 | 0
[15 empty] | 2946 | 12.5 | 1 | 0 | 0 | 0 | 0 |  | 12.5 | 12.5 | 12.5 | 12.5 | 0 | 0 | 0 | 0 | 6.71 | 6.71 | 6.71 | 6.71 | 6.71 | 6.71 | 6.71 | 6.71 |  | 6.71 | 6.71 | 6.71 | 6.71 | 0 | 0 | 0 | 0
[15 empty] | 2947 | 11.3 | 0 | 0 | 0 | 0 | 0 |  | 11.3 | 11.3 | 11.3 | 11.3 | 0 | 0 | 0 | 0 | 8.174 | 8.174 | 8.174 | 8.174 | 8.174 | 8.174 | 8.174 | 8.174 |  | 0 | 0 | 0 | 0 | 0 | 0 | 0 | 0
[15 empty] | 2948 | 10.3 | 0 | 0 | 0 | 0 | 0 |  | 10.3 | 10.3 | 10.3 | 10.3 | 0 | 0 | 0 | 0 | 9.394 | 9.394 | 9.394 | 9.394 | 9.394 | 9.394 | 9.394 | 9.394 |  | 0 | 0 | 0 | 0 | 0 | 0 | 0 | 0
[15 empty] | 2949 | 9.3 | 0 | 0 | 0 | 0 | 0 |  | 9.3 | 9.3 | 9.3 | 9.3 | 0 | 0 | 0 | 0 | 10.614 | 10.614 | 10.614 | 10.614 | 10.614 | 10.614 | 10.614 | 10.614 |  | 0 | 0 | 0 | 0 | 0 | 0 | 0 | 0
[15 empty] | 2950 | 8.6 | 0 | 0 | 0 | 0 | 0 |  | 8.6 | 8.6 | 8.6 | 8.6 | 0 | 0 | 0 | 0 | 11.468 | 11.468 | 11.468 | 11.468 | 11.468 | 11.468 | 11.468 | 11.468 |  | 0 | 0 | 0 | 0 | 0 | 0 | 0 | 0
[15 empty] | 2951 | 8.2 | 0 | 0 | 0 | 0 | 0 |  | 8.2 | 8.2 | 8.2 | 8.2 | 0 | 0 | 0 | 0 | 11.956 | 11.956 | 11.956 | 11.956 | 11.956 | 11.956 | 11.956 | 11.956 |  | 0 | 0 | 0 | 0 | 0 | 0 | 0 | 0
[15 empty] | 2952 | 8 | 0 | 0 | 0 | 0 | 0 |  | 8 | 8 | 8 | 8 | 0 | 0 | 0 | 0 | 12.2 | 12.2 | 12.2 | 12.2 | 12.2 | 12.2 | 12.2 | 12.2 |  | 0 | 0 | 0 | 0 | 0 | 0 | 0 | 0
[15 empty] | 2953 | 8.2 | 0 | 0 | 0 | 0 | 0 |  | 8.2 | 8.2 | 8.2 | 8.2 | 0 | 0 | 0 | 0 | 11.956 | 11.956 | 11.956 | 11.956 | 11.956 | 11.956 | 11.956 | 11.956 |  | 0 | 0 | 0 | 0 | 0 | 0 | 0 | 0
[15 empty] | 2954 | 8.6 | 0 | 0 | 0 | 0 | 0 |  | 8.6 | 8.6 | 8.6 | 8.6 | 0 | 0 | 0 | 0 | 11.468 | 11.468 | 11.468 | 11.468 | 11.468 | 11.468 | 11.468 | 11.468 |  | 0 | 0 | 0 | 0 | 0 | 0 | 0 | 0
[15 empty] | 2955 | 9.3 | 0 | 0 | 0 | 0 | 0 |  | 9.3 | 9.3 | 9.3 | 9.3 | 0 | 0 | 0 | 0 | 10.614 | 10.614 | 10.614 | 10.614 | 10.614 | 10.614 | 10.614 | 10.614 |  | 0 | 0 | 0 | 0 | 0 | 0 | 0 | 0
[15 empty] | 2956 | 10.3 | 0 | 0 | 0 | 0 | 0 |  | 10.3 | 10.3 | 10.3 | 10.3 | 0 | 0 | 0 | 0 | 9.394 | 9.394 | 9.394 | 9.394 | 9.394 | 9.394 | 9.394 | 9.394 |  | 0 | 0 | 0 | 0 | 0 | 0 | 0 | 0
[15 empty] | 2957 | 11.3 | 0 | 0 | 0 | 0 | 0 |  | 11.3 | 11.3 | 11.3 | 11.3 | 0 | 0 | 0 | 0 | 8.174 | 8.174 | 8.174 | 8.174 | 8.174 | 8.174 | 8.174 | 8.174 |  | 0 | 0 | 0 | 0 | 0 | 0 | 0 | 0
[15 empty] | 2958 | 12.5 | 0 | 0 | 0 | 0 | 0 |  | 12.5 | 12.5 | 12.5 | 12.5 | 0 | 0 | 0 | 0 | 6.71 | 6.71 | 6.71 | 6.71 | 6.71 | 6.71 | 6.71 | 6.71 |  | 0 | 0 | 0 | 0 | 0 | 0 | 0 | 0
[15 empty] | 2959 | 13.7 | 0 | 0 | 0 | 0 | 0 |  | 13.7 | 13.7 | 13.7 | 13.7 | 0 | 0 | 0 | 0 | 5.246 | 5.246 | 5.246 | 5.246 | 5.246 | 5.246 | 5.246 | 5.246 |  | 0 | 0 | 0 | 0 | 0 | 0 | 0 | 0
[15 empty] | 2960 | 14.8 | 0 | 0 | 0 | 0 | 0 |  | 14.8 | 14.8 | 14.8 | 14.8 | 0 | 0 | 0 | 0 | 3.904 | 3.904 | 3.904 | 3.904 | 3.904 | 3.904 | 3.904 | 3.904 |  | 0 | 0 | 0 | 0 | 0 | 0 | 0 | 0
[15 empty] | 2961 | 15.7 | 1 | 0 | 0 | 0 | 0 |  | 15.7 | 15.7 | 15.7 | 15.7 | 0 | 0 | 0 | 0 | 2.806 | 2.806 | 2.806 | 2.806 | 2.806 | 2.806 | 2.806 | 2.806 |  | 2.806 | 2.806 | 2.806 | 2.806 | 0 | 0 | 0 | 0
[15 empty] | 2962 | 16.4 | 1 | 0 | 0 | 0 | 0 |  | 16.4 | 16.4 | 16.4 | 16.4 | 0 | 0 | 0 | 0 | 1.952 | 1.952 | 1.952 | 1.952 | 1.952 | 1.952 | 1.952 | 1.952 |  | 1.952 | 1.952 | 1.952 | 1.952 | 0 | 0 | 0 | 0
[15 empty] | 2963 | 16.8 | 1 | 0 | 0 | 0 | 0 |  | 16.8 | 16.8 | 16.8 | 16.8 | 0 | 0 | 0 | 0 | 1.464 | 1.464 | 1.464 | 1.464 | 1.464 | 1.464 | 1.464 | 1.464 |  | 1.464 | 1.464 | 1.464 | 1.464 | 0 | 0 | 0 | 0
[15 empty] | 2964 | 17 | 1 | 0 | 0 | 0 | 0 |  | 17 | 17 | 17 | 17 | 0 | 0 | 0 | 0 | 1.22 | 1.22 | 1.22 | 1.22 | 1.22 | 1.22 | 1.22 | 1.22 |  | 1.22 | 1.22 | 1.22 | 1.22 | 0 | 0 | 0 | 0
[15 empty] | 2965 | 16.8 | 1 | 0 | 0 | 0 | 0 |  | 16.8 | 16.8 | 16.8 | 16.8 | 0 | 0 | 0 | 0 | 1.464 | 1.464 | 1.464 | 1.464 | 1.464 | 1.464 | 1.464 | 1.464 |  | 1.464 | 1.464 | 1.464 | 1.464 | 0 | 0 | 0 | 0
[15 empty] | 2966 | 16.4 | 1 | 0 | 0 | 0 | 0 |  | 16.4 | 16.4 | 16.4 | 16.4 | 0 | 0 | 0 | 0 | 1.952 | 1.952 | 1.952 | 1.952 | 1.952 | 1.952 | 1.952 | 1.952 |  | 1.952 | 1.952 | 1.952 | 1.952 | 0 | 0 | 0 | 0
[15 empty] | 2967 | 15.7 | 1 | 0 | 0 | 0 | 0 |  | 15.7 | 15.7 | 15.7 | 15.7 | 0 | 0 | 0 | 0 | 2.806 | 2.806 | 2.806 | 2.806 | 2.806 | 2.806 | 2.806 | 2.806 |  | 2.806 | 2.806 | 2.806 | 2.806 | 0 | 0 | 0 | 0
[15 empty] | 2968 | 14.8 | 1 | 0 | 0 | 0 | 0 |  | 14.8 | 14.8 | 14.8 | 14.8 | 0 | 0 | 0 | 0 | 3.904 | 3.904 | 3.904 | 3.904 | 3.904 | 3.904 | 3.904 | 3.904 |  | 3.904 | 3.904 | 3.904 | 3.904 | 0 | 0 | 0 | 0
[15 empty] | 2969 | 13.7 | 1 | 0 | 0 | 0 | 0 |  | 13.7 | 13.7 | 13.7 | 13.7 | 0 | 0 | 0 | 0 | 5.246 | 5.246 | 5.246 | 5.246 | 5.246 | 5.246 | 5.246 | 5.246 |  | 5.246 | 5.246 | 5.246 | 5.246 | 0 | 0 | 0 | 0
[15 empty] | 2970 | 12.5 | 1 | 0 | 0 | 0 | 0 |  | 12.5 | 12.5 | 12.5 | 12.5 | 0 | 0 | 0 | 0 | 6.71 | 6.71 | 6.71 | 6.71 | 6.71 | 6.71 | 6.71 | 6.71 |  | 6.71 | 6.71 | 6.71 | 6.71 | 0 | 0 | 0 | 0
[15 empty] | 2971 | 11.3 | 0 | 0 | 0 | 0 | 0 |  | 11.3 | 11.3 | 11.3 | 11.3 | 0 | 0 | 0 | 0 | 8.174 | 8.174 | 8.174 | 8.174 | 8.174 | 8.174 | 8.174 | 8.174 |  | 0 | 0 | 0 | 0 | 0 | 0 | 0 | 0
[15 empty] | 2972 | 10.3 | 0 | 0 | 0 | 0 | 0 |  | 10.3 | 10.3 | 10.3 | 10.3 | 0 | 0 | 0 | 0 | 9.394 | 9.394 | 9.394 | 9.394 | 9.394 | 9.394 | 9.394 | 9.394 |  | 0 | 0 | 0 | 0 | 0 | 0 | 0 | 0
[15 empty] | 2973 | 9.3 | 0 | 0 | 0 | 0 | 0 |  | 9.3 | 9.3 | 9.3 | 9.3 | 0 | 0 | 0 | 0 | 10.614 | 10.614 | 10.614 | 10.614 | 10.614 | 10.614 | 10.614 | 10.614 |  | 0 | 0 | 0 | 0 | 0 | 0 | 0 | 0
[15 empty] | 2974 | 8.6 | 0 | 0 | 0 | 0 | 0 |  | 8.6 | 8.6 | 8.6 | 8.6 | 0 | 0 | 0 | 0 | 11.468 | 11.468 | 11.468 | 11.468 | 11.468 | 11.468 | 11.468 | 11.468 |  | 0 | 0 | 0 | 0 | 0 | 0 | 0 | 0
[15 empty] | 2975 | 8.2 | 0 | 0 | 0 | 0 | 0 |  | 8.2 | 8.2 | 8.2 | 8.2 | 0 | 0 | 0 | 0 | 11.956 | 11.956 | 11.956 | 11.956 | 11.956 | 11.956 | 11.956 | 11.956 |  | 0 | 0 | 0 | 0 | 0 | 0 | 0 | 0
[15 empty] | 2976 | 8 | 0 | 0 | 0 | 0 | 0 |  | 8 | 8 | 8 | 8 | 0 | 0 | 0 | 0 | 12.2 | 12.2 | 12.2 | 12.2 | 12.2 | 12.2 | 12.2 | 12.2 |  | 0 | 0 | 0 | 0 | 0 | 0 | 0 | 0
[15 empty] | 2977 | 8.2 | 0 | 0 | 0 | 0 | 0 |  | 8.2 | 8.2 | 8.2 | 8.2 | 0 | 0 | 0 | 0 | 11.956 | 11.956 | 11.956 | 11.956 | 11.956 | 11.956 | 11.956 | 11.956 |  | 0 | 0 | 0 | 0 | 0 | 0 | 0 | 0
[15 empty] | 2978 | 8.6 | 0 | 0 | 0 | 0 | 0 |  | 8.6 | 8.6 | 8.6 | 8.6 | 0 | 0 | 0 | 0 | 11.468 | 11.468 | 11.468 | 11.468 | 11.468 | 11.468 | 11.468 | 11.468 |  | 0 | 0 | 0 | 0 | 0 | 0 | 0 | 0
[15 empty] | 2979 | 9.3 | 0 | 0 | 0 | 0 | 0 |  | 9.3 | 9.3 | 9.3 | 9.3 | 0 | 0 | 0 | 0 | 10.614 | 10.614 | 10.614 | 10.614 | 10.614 | 10.614 | 10.614 | 10.614 |  | 0 | 0 | 0 | 0 | 0 | 0 | 0 | 0
[15 empty] | 2980 | 10.3 | 0 | 0 | 0 | 0 | 0 |  | 10.3 | 10.3 | 10.3 | 10.3 | 0 | 0 | 0 | 0 | 9.394 | 9.394 | 9.394 | 9.394 | 9.394 | 9.394 | 9.394 | 9.394 |  | 0 | 0 | 0 | 0 | 0 | 0 | 0 | 0
[15 empty] | 2981 | 11.3 | 0 | 0 | 0 | 0 | 0 |  | 11.3 | 11.3 | 11.3 | 11.3 | 0 | 0 | 0 | 0 | 8.174 | 8.174 | 8.174 | 8.174 | 8.174 | 8.174 | 8.174 | 8.174 |  | 0 | 0 | 0 | 0 | 0 | 0 | 0 | 0
[15 empty] | 2982 | 12.5 | 0 | 0 | 0 | 0 | 0 |  | 12.5 | 12.5 | 12.5 | 12.5 | 0 | 0 | 0 | 0 | 6.71 | 6.71 | 6.71 | 6.71 | 6.71 | 6.71 | 6.71 | 6.71 |  | 0 | 0 | 0 | 0 | 0 | 0 | 0 | 0
[15 empty] | 2983 | 13.7 | 0 | 0 | 0 | 0 | 0 |  | 13.7 | 13.7 | 13.7 | 13.7 | 0 | 0 | 0 | 0 | 5.246 | 5.246 | 5.246 | 5.246 | 5.246 | 5.246 | 5.246 | 5.246 |  | 0 | 0 | 0 | 0 | 0 | 0 | 0 | 0
[15 empty] | 2984 | 14.8 | 0 | 0 | 0 | 0 | 0 |  | 14.8 | 14.8 | 14.8 | 14.8 | 0 | 0 | 0 | 0 | 3.904 | 3.904 | 3.904 | 3.904 | 3.904 | 3.904 | 3.904 | 3.904 |  | 0 | 0 | 0 | 0 | 0 | 0 | 0 | 0
[15 empty] | 2985 | 15.7 | 0 | 0 | 0 | 0 | 0 |  | 15.7 | 15.7 | 15.7 | 15.7 | 0 | 0 | 0 | 0 | 2.806 | 2.806 | 2.806 | 2.806 | 2.806 | 2.806 | 2.806 | 2.806 |  | 0 | 0 | 0 | 0 | 0 | 0 | 0 | 0
[15 empty] | 2986 | 16.4 | 0 | 0 | 0 | 0 | 0 |  | 16.4 | 16.4 | 16.4 | 16.4 | 0 | 0 | 0 | 0 | 1.952 | 1.952 | 1.952 | 1.952 | 1.952 | 1.952 | 1.952 | 1.952 |  | 0 | 0 | 0 | 0 | 0 | 0 | 0 | 0
[15 empty] | 2987 | 16.8 | 0 | 0 | 0 | 0 | 0 |  | 16.8 | 16.8 | 16.8 | 16.8 | 0 | 0 | 0 | 0 | 1.464 | 1.464 | 1.464 | 1.464 | 1.464 | 1.464 | 1.464 | 1.464 |  | 0 | 0 | 0 | 0 | 0 | 0 | 0 | 0
[15 empty] | 2988 | 17 | 0 | 0 | 0 | 0 | 0 |  | 17 | 17 | 17 | 17 | 0 | 0 | 0 | 0 | 1.22 | 1.22 | 1.22 | 1.22 | 1.22 | 1.22 | 1.22 | 1.22 |  | 0 | 0 | 0 | 0 | 0 | 0 | 0 | 0
[15 empty] | 2989 | 16.8 | 0 | 0 | 0 | 0 | 0 |  | 16.8 | 16.8 | 16.8 | 16.8 | 0 | 0 | 0 | 0 | 1.464 | 1.464 | 1.464 | 1.464 | 1.464 | 1.464 | 1.464 | 1.464 |  | 0 | 0 | 0 | 0 | 0 | 0 | 0 | 0
[15 empty] | 2990 | 16.4 | 0 | 0 | 0 | 0 | 0 |  | 16.4 | 16.4 | 16.4 | 16.4 | 0 | 0 | 0 | 0 | 1.952 | 1.952 | 1.952 | 1.952 | 1.952 | 1.952 | 1.952 | 1.952 |  | 0 | 0 | 0 | 0 | 0 | 0 | 0 | 0
[15 empty] | 2991 | 15.7 | 0 | 0 | 0 | 0 | 0 |  | 15.7 | 15.7 | 15.7 | 15.7 | 0 | 0 | 0 | 0 | 2.806 | 2.806 | 2.806 | 2.806 | 2.806 | 2.806 | 2.806 | 2.806 |  | 0 | 0 | 0 | 0 | 0 | 0 | 0 | 0
[15 empty] | 2992 | 14.8 | 0 | 0 | 0 | 0 | 0 |  | 14.8 | 14.8 | 14.8 | 14.8 | 0 | 0 | 0 | 0 | 3.904 | 3.904 | 3.904 | 3.904 | 3.904 | 3.904 | 3.904 | 3.904 |  | 0 | 0 | 0 | 0 | 0 | 0 | 0 | 0
[15 empty] | 2993 | 13.7 | 0 | 0 | 0 | 0 | 0 |  | 13.7 | 13.7 | 13.7 | 13.7 | 0 | 0 | 0 | 0 | 5.246 | 5.246 | 5.246 | 5.246 | 5.246 | 5.246 | 5.246 | 5.246 |  | 0 | 0 | 0 | 0 | 0 | 0 | 0 | 0
[15 empty] | 2994 | 12.5 | 0 | 0 | 0 | 0 | 0 |  | 12.5 | 12.5 | 12.5 | 12.5 | 0 | 0 | 0 | 0 | 6.71 | 6.71 | 6.71 | 6.71 | 6.71 | 6.71 | 6.71 | 6.71 |  | 0 | 0 | 0 | 0 | 0 | 0 | 0 | 0
[15 empty] | 2995 | 11.3 | 0 | 0 | 0 | 0 | 0 |  | 11.3 | 11.3 | 11.3 | 11.3 | 0 | 0 | 0 | 0 | 8.174 | 8.174 | 8.174 | 8.174 | 8.174 | 8.174 | 8.174 | 8.174 |  | 0 | 0 | 0 | 0 | 0 | 0 | 0 | 0
[15 empty] | 2996 | 10.3 | 0 | 0 | 0 | 0 | 0 |  | 10.3 | 10.3 | 10.3 | 10.3 | 0 | 0 | 0 | 0 | 9.394 | 9.394 | 9.394 | 9.394 | 9.394 | 9.394 | 9.394 | 9.394 |  | 0 | 0 | 0 | 0 | 0 | 0 | 0 | 0
[15 empty] | 2997 | 9.3 | 0 | 0 | 0 | 0 | 0 |  | 9.3 | 9.3 | 9.3 | 9.3 | 0 | 0 | 0 | 0 | 10.614 | 10.614 | 10.614 | 10.614 | 10.614 | 10.614 | 10.614 | 10.614 |  | 0 | 0 | 0 | 0 | 0 | 0 | 0 | 0
[15 empty] | 2998 | 8.6 | 0 | 0 | 0 | 0 | 0 |  | 8.6 | 8.6 | 8.6 | 8.6 | 0 | 0 | 0 | 0 | 11.468 | 11.468 | 11.468 | 11.468 | 11.468 | 11.468 | 11.468 | 11.468 |  | 0 | 0 | 0 | 0 | 0 | 0 | 0 | 0
[15 empty] | 2999 | 8.2 | 0 | 0 | 0 | 0 | 0 |  | 8.2 | 8.2 | 8.2 | 8.2 | 0 | 0 | 0 | 0 | 11.956 | 11.956 | 11.956 | 11.956 | 11.956 | 11.956 | 11.956 | 11.956 |  | 0 | 0 | 0 | 0 | 0 | 0 | 0 | 0
[15 empty] | 3000 | 8 | 0 | 0 | 0 | 0 | 0 |  | 8 | 8 | 8 | 8 | 0 | 0 | 0 | 0 | 12.2 | 12.2 | 12.2 | 12.2 | 12.2 | 12.2 | 12.2 | 12.2 |  | 0 | 0 | 0 | 0 | 0 | 0 | 0 | 0
[15 empty] | 3001 | 8.2 | 0 | 0 | 0 | 0 | 0 |  | 8.2 | 8.2 | 8.2 | 8.2 | 0 | 0 | 0 | 0 | 11.956 | 11.956 | 11.956 | 11.956 | 11.956 | 11.956 | 11.956 | 11.956 |  | 0 | 0 | 0 | 0 | 0 | 0 | 0 | 0
[15 empty] | 3002 | 8.6 | 0 | 0 | 0 | 0 | 0 |  | 8.6 | 8.6 | 8.6 | 8.6 | 0 | 0 | 0 | 0 | 11.468 | 11.468 | 11.468 | 11.468 | 11.468 | 11.468 | 11.468 | 11.468 |  | 0 | 0 | 0 | 0 | 0 | 0 | 0 | 0
[15 empty] | 3003 | 9.3 | 0 | 0 | 0 | 0 | 0 |  | 9.3 | 9.3 | 9.3 | 9.3 | 0 | 0 | 0 | 0 | 10.614 | 10.614 | 10.614 | 10.614 | 10.614 | 10.614 | 10.614 | 10.614 |  | 0 | 0 | 0 | 0 | 0 | 0 | 0 | 0
[15 empty] | 3004 | 10.3 | 0 | 0 | 0 | 0 | 0 |  | 10.3 | 10.3 | 10.3 | 10.3 | 0 | 0 | 0 | 0 | 9.394 | 9.394 | 9.394 | 9.394 | 9.394 | 9.394 | 9.394 | 9.394 |  | 0 | 0 | 0 | 0 | 0 | 0 | 0 | 0
[15 empty] | 3005 | 11.3 | 0 | 0 | 0 | 0 | 0 |  | 11.3 | 11.3 | 11.3 | 11.3 | 0 | 0 | 0 | 0 | 8.174 | 8.174 | 8.174 | 8.174 | 8.174 | 8.174 | 8.174 | 8.174 |  | 0 | 0 | 0 | 0 | 0 | 0 | 0 | 0
[15 empty] | 3006 | 12.5 | 0 | 0 | 0 | 0 | 0 |  | 12.5 | 12.5 | 12.5 | 12.5 | 0 | 0 | 0 | 0 | 6.71 | 6.71 | 6.71 | 6.71 | 6.71 | 6.71 | 6.71 | 6.71 |  | 0 | 0 | 0 | 0 | 0 | 0 | 0 | 0
[15 empty] | 3007 | 13.7 | 0 | 0 | 0 | 0 | 0 |  | 13.7 | 13.7 | 13.7 | 13.7 | 0 | 0 | 0 | 0 | 5.246 | 5.246 | 5.246 | 5.246 | 5.246 | 5.246 | 5.246 | 5.246 |  | 0 | 0 | 0 | 0 | 0 | 0 | 0 | 0
[15 empty] | 3008 | 14.8 | 0 | 0 | 0 | 0 | 0 |  | 14.8 | 14.8 | 14.8 | 14.8 | 0 | 0 | 0 | 0 | 3.904 | 3.904 | 3.904 | 3.904 | 3.904 | 3.904 | 3.904 | 3.904 |  | 0 | 0 | 0 | 0 | 0 | 0 | 0 | 0
[15 empty] | 3009 | 15.7 | 0 | 0 | 0 | 0 | 0 |  | 15.7 | 15.7 | 15.7 | 15.7 | 0 | 0 | 0 | 0 | 2.806 | 2.806 | 2.806 | 2.806 | 2.806 | 2.806 | 2.806 | 2.806 |  | 0 | 0 | 0 | 0 | 0 | 0 | 0 | 0
[15 empty] | 3010 | 16.4 | 0 | 0 | 0 | 0 | 0 |  | 16.4 | 16.4 | 16.4 | 16.4 | 0 | 0 | 0 | 0 | 1.952 | 1.952 | 1.952 | 1.952 | 1.952 | 1.952 | 1.952 | 1.952 |  | 0 | 0 | 0 | 0 | 0 | 0 | 0 | 0
[15 empty] | 3011 | 16.8 | 0 | 0 | 0 | 0 | 0 |  | 16.8 | 16.8 | 16.8 | 16.8 | 0 | 0 | 0 | 0 | 1.464 | 1.464 | 1.464 | 1.464 | 1.464 | 1.464 | 1.464 | 1.464 |  | 0 | 0 | 0 | 0 | 0 | 0 | 0 | 0
[15 empty] | 3012 | 17 | 0 | 0 | 0 | 0 | 0 |  | 17 | 17 | 17 | 17 | 0 | 0 | 0 | 0 | 1.22 | 1.22 | 1.22 | 1.22 | 1.22 | 1.22 | 1.22 | 1.22 |  | 0 | 0 | 0 | 0 | 0 | 0 | 0 | 0
[15 empty] | 3013 | 16.8 | 0 | 0 | 0 | 0 | 0 |  | 16.8 | 16.8 | 16.8 | 16.8 | 0 | 0 | 0 | 0 | 1.464 | 1.464 | 1.464 | 1.464 | 1.464 | 1.464 | 1.464 | 1.464 |  | 0 | 0 | 0 | 0 | 0 | 0 | 0 | 0
[15 empty] | 3014 | 16.4 | 0 | 0 | 0 | 0 | 0 |  | 16.4 | 16.4 | 16.4 | 16.4 | 0 | 0 | 0 | 0 | 1.952 | 1.952 | 1.952 | 1.952 | 1.952 | 1.952 | 1.952 | 1.952 |  | 0 | 0 | 0 | 0 | 0 | 0 | 0 | 0
[15 empty] | 3015 | 15.7 | 0 | 0 | 0 | 0 | 0 |  | 15.7 | 15.7 | 15.7 | 15.7 | 0 | 0 | 0 | 0 | 2.806 | 2.806 | 2.806 | 2.806 | 2.806 | 2.806 | 2.806 | 2.806 |  | 0 | 0 | 0 | 0 | 0 | 0 | 0 | 0
[15 empty] | 3016 | 14.8 | 0 | 0 | 0 | 0 | 0 |  | 14.8 | 14.8 | 14.8 | 14.8 | 0 | 0 | 0 | 0 | 3.904 | 3.904 | 3.904 | 3.904 | 3.904 | 3.904 | 3.904 | 3.904 |  | 0 | 0 | 0 | 0 | 0 | 0 | 0 | 0
[15 empty] | 3017 | 13.7 | 0 | 0 | 0 | 0 | 0 |  | 13.7 | 13.7 | 13.7 | 13.7 | 0 | 0 | 0 | 0 | 5.246 | 5.246 | 5.246 | 5.246 | 5.246 | 5.246 | 5.246 | 5.246 |  | 0 | 0 | 0 | 0 | 0 | 0 | 0 | 0
[15 empty] | 3018 | 12.5 | 0 | 0 | 0 | 0 | 0 |  | 12.5 | 12.5 | 12.5 | 12.5 | 0 | 0 | 0 | 0 | 6.71 | 6.71 | 6.71 | 6.71 | 6.71 | 6.71 | 6.71 | 6.71 |  | 0 | 0 | 0 | 0 | 0 | 0 | 0 | 0
[15 empty] | 3019 | 11.3 | 0 | 0 | 0 | 0 | 0 |  | 11.3 | 11.3 | 11.3 | 11.3 | 0 | 0 | 0 | 0 | 8.174 | 8.174 | 8.174 | 8.174 | 8.174 | 8.174 | 8.174 | 8.174 |  | 0 | 0 | 0 | 0 | 0 | 0 | 0 | 0
[15 empty] | 3020 | 10.3 | 0 | 0 | 0 | 0 | 0 |  | 10.3 | 10.3 | 10.3 | 10.3 | 0 | 0 | 0 | 0 | 9.394 | 9.394 | 9.394 | 9.394 | 9.394 | 9.394 | 9.394 | 9.394 |  | 0 | 0 | 0 | 0 | 0 | 0 | 0 | 0
[15 empty] | 3021 | 9.3 | 0 | 0 | 0 | 0 | 0 |  | 9.3 | 9.3 | 9.3 | 9.3 | 0 | 0 | 0 | 0 | 10.614 | 10.614 | 10.614 | 10.614 | 10.614 | 10.614 | 10.614 | 10.614 |  | 0 | 0 | 0 | 0 | 0 | 0 | 0 | 0
[15 empty] | 3022 | 8.6 | 0 | 0 | 0 | 0 | 0 |  | 8.6 | 8.6 | 8.6 | 8.6 | 0 | 0 | 0 | 0 | 11.468 | 11.468 | 11.468 | 11.468 | 11.468 | 11.468 | 11.468 | 11.468 |  | 0 | 0 | 0 | 0 | 0 | 0 | 0 | 0
[15 empty] | 3023 | 8.2 | 0 | 0 | 0 | 0 | 0 |  | 8.2 | 8.2 | 8.2 | 8.2 | 0 | 0 | 0 | 0 | 11.956 | 11.956 | 11.956 | 11.956 | 11.956 | 11.956 | 11.956 | 11.956 |  | 0 | 0 | 0 | 0 | 0 | 0 | 0 | 0
[15 empty] | 3024 | 8 | 0 | 0 | 0 | 0 | 0 |  | 8 | 8 | 8 | 8 | 0 | 0 | 0 | 0 | 12.2 | 12.2 | 12.2 | 12.2 | 12.2 | 12.2 | 12.2 | 12.2 |  | 0 | 0 | 0 | 0 | 0 | 0 | 0 | 0
[15 empty] | 3025 | 8.2 | 0 | 0 | 0 | 0 | 0 |  | 8.2 | 8.2 | 8.2 | 8.2 | 0 | 0 | 0 | 0 | 11.956 | 11.956 | 11.956 | 11.956 | 11.956 | 11.956 | 11.956 | 11.956 |  | 0 | 0 | 0 | 0 | 0 | 0 | 0 | 0
[15 empty] | 3026 | 8.6 | 0 | 0 | 0 | 0 | 0 |  | 8.6 | 8.6 | 8.6 | 8.6 | 0 | 0 | 0 | 0 | 11.468 | 11.468 | 11.468 | 11.468 | 11.468 | 11.468 | 11.468 | 11.468 |  | 0 | 0 | 0 | 0 | 0 | 0 | 0 | 0
[15 empty] | 3027 | 9.3 | 0 | 0 | 0 | 0 | 0 |  | 9.3 | 9.3 | 9.3 | 9.3 | 0 | 0 | 0 | 0 | 10.614 | 10.614 | 10.614 | 10.614 | 10.614 | 10.614 | 10.614 | 10.614 |  | 0 | 0 | 0 | 0 | 0 | 0 | 0 | 0
[15 empty] | 3028 | 10.3 | 0 | 0 | 0 | 0 | 0 |  | 10.3 | 10.3 | 10.3 | 10.3 | 0 | 0 | 0 | 0 | 9.394 | 9.394 | 9.394 | 9.394 | 9.394 | 9.394 | 9.394 | 9.394 |  | 0 | 0 | 0 | 0 | 0 | 0 | 0 | 0
[15 empty] | 3029 | 11.3 | 0 | 0 | 0 | 0 | 0 |  | 11.3 | 11.3 | 11.3 | 11.3 | 0 | 0 | 0 | 0 | 8.174 | 8.174 | 8.174 | 8.174 | 8.174 | 8.174 | 8.174 | 8.174 |  | 0 | 0 | 0 | 0 | 0 | 0 | 0 | 0
[15 empty] | 3030 | 12.5 | 0 | 0 | 0 | 0 | 0 |  | 12.5 | 12.5 | 12.5 | 12.5 | 0 | 0 | 0 | 0 | 6.71 | 6.71 | 6.71 | 6.71 | 6.71 | 6.71 | 6.71 | 6.71 |  | 0 | 0 | 0 | 0 | 0 | 0 | 0 | 0
[15 empty] | 3031 | 13.7 | 0 | 0 | 0 | 0 | 0 |  | 13.7 | 13.7 | 13.7 | 13.7 | 0 | 0 | 0 | 0 | 5.246 | 5.246 | 5.246 | 5.246 | 5.246 | 5.246 | 5.246 | 5.246 |  | 0 | 0 | 0 | 0 | 0 | 0 | 0 | 0
[15 empty] | 3032 | 14.8 | 0 | 0 | 0 | 0 | 0 |  | 14.8 | 14.8 | 14.8 | 14.8 | 0 | 0 | 0 | 0 | 3.904 | 3.904 | 3.904 | 3.904 | 3.904 | 3.904 | 3.904 | 3.904 |  | 0 | 0 | 0 | 0 | 0 | 0 | 0 | 0
[15 empty] | 3033 | 15.7 | 1 | 0 | 0 | 0 | 0 |  | 15.7 | 15.7 | 15.7 | 15.7 | 0 | 0 | 0 | 0 | 2.806 | 2.806 | 2.806 | 2.806 | 2.806 | 2.806 | 2.806 | 2.806 |  | 2.806 | 2.806 | 2.806 | 2.806 | 0 | 0 | 0 | 0
[15 empty] | 3034 | 16.4 | 1 | 0 | 0 | 0 | 0 |  | 16.4 | 16.4 | 16.4 | 16.4 | 0 | 0 | 0 | 0 | 1.952 | 1.952 | 1.952 | 1.952 | 1.952 | 1.952 | 1.952 | 1.952 |  | 1.952 | 1.952 | 1.952 | 1.952 | 0 | 0 | 0 | 0
[15 empty] | 3035 | 16.8 | 1 | 0 | 0 | 0 | 0 |  | 16.8 | 16.8 | 16.8 | 16.8 | 0 | 0 | 0 | 0 | 1.464 | 1.464 | 1.464 | 1.464 | 1.464 | 1.464 | 1.464 | 1.464 |  | 1.464 | 1.464 | 1.464 | 1.464 | 0 | 0 | 0 | 0
[15 empty] | 3036 | 17 | 1 | 0 | 0 | 0 | 0 |  | 17 | 17 | 17 | 17 | 0 | 0 | 0 | 0 | 1.22 | 1.22 | 1.22 | 1.22 | 1.22 | 1.22 | 1.22 | 1.22 |  | 1.22 | 1.22 | 1.22 | 1.22 | 0 | 0 | 0 | 0
[15 empty] | 3037 | 16.8 | 1 | 0 | 0 | 0 | 0 |  | 16.8 | 16.8 | 16.8 | 16.8 | 0 | 0 | 0 | 0 | 1.464 | 1.464 | 1.464 | 1.464 | 1.464 | 1.464 | 1.464 | 1.464 |  | 1.464 | 1.464 | 1.464 | 1.464 | 0 | 0 | 0 | 0
[15 empty] | 3038 | 16.4 | 1 | 0 | 0 | 0 | 0 |  | 16.4 | 16.4 | 16.4 | 16.4 | 0 | 0 | 0 | 0 | 1.952 | 1.952 | 1.952 | 1.952 | 1.952 | 1.952 | 1.952 | 1.952 |  | 1.952 | 1.952 | 1.952 | 1.952 | 0 | 0 | 0 | 0
[15 empty] | 3039 | 15.7 | 1 | 0 | 0 | 0 | 0 |  | 15.7 | 15.7 | 15.7 | 15.7 | 0 | 0 | 0 | 0 | 2.806 | 2.806 | 2.806 | 2.806 | 2.806 | 2.806 | 2.806 | 2.806 |  | 2.806 | 2.806 | 2.806 | 2.806 | 0 | 0 | 0 | 0
[15 empty] | 3040 | 14.8 | 1 | 0 | 0 | 0 | 0 |  | 14.8 | 14.8 | 14.8 | 14.8 | 0 | 0 | 0 | 0 | 3.904 | 3.904 | 3.904 | 3.904 | 3.904 | 3.904 | 3.904 | 3.904 |  | 3.904 | 3.904 | 3.904 | 3.904 | 0 | 0 | 0 | 0
[15 empty] | 3041 | 13.7 | 1 | 0 | 0 | 0 | 0 |  | 13.7 | 13.7 | 13.7 | 13.7 | 0 | 0 | 0 | 0 | 5.246 | 5.246 | 5.246 | 5.246 | 5.246 | 5.246 | 5.246 | 5.246 |  | 5.246 | 5.246 | 5.246 | 5.246 | 0 | 0 | 0 | 0
[15 empty] | 3042 | 12.5 | 1 | 0 | 0 | 0 | 0 |  | 12.5 | 12.5 | 12.5 | 12.5 | 0 | 0 | 0 | 0 | 6.71 | 6.71 | 6.71 | 6.71 | 6.71 | 6.71 | 6.71 | 6.71 |  | 6.71 | 6.71 | 6.71 | 6.71 | 0 | 0 | 0 | 0
[15 empty] | 3043 | 11.3 | 0 | 0 | 0 | 0 | 0 |  | 11.3 | 11.3 | 11.3 | 11.3 | 0 | 0 | 0 | 0 | 8.174 | 8.174 | 8.174 | 8.174 | 8.174 | 8.174 | 8.174 | 8.174 |  | 0 | 0 | 0 | 0 | 0 | 0 | 0 | 0
[15 empty] | 3044 | 10.3 | 0 | 0 | 0 | 0 | 0 |  | 10.3 | 10.3 | 10.3 | 10.3 | 0 | 0 | 0 | 0 | 9.394 | 9.394 | 9.394 | 9.394 | 9.394 | 9.394 | 9.394 | 9.394 |  | 0 | 0 | 0 | 0 | 0 | 0 | 0 | 0
[15 empty] | 3045 | 9.3 | 0 | 0 | 0 | 0 | 0 |  | 9.3 | 9.3 | 9.3 | 9.3 | 0 | 0 | 0 | 0 | 10.614 | 10.614 | 10.614 | 10.614 | 10.614 | 10.614 | 10.614 | 10.614 |  | 0 | 0 | 0 | 0 | 0 | 0 | 0 | 0
[15 empty] | 3046 | 8.6 | 0 | 0 | 0 | 0 | 0 |  | 8.6 | 8.6 | 8.6 | 8.6 | 0 | 0 | 0 | 0 | 11.468 | 11.468 | 11.468 | 11.468 | 11.468 | 11.468 | 11.468 | 11.468 |  | 0 | 0 | 0 | 0 | 0 | 0 | 0 | 0
[15 empty] | 3047 | 8.2 | 0 | 0 | 0 | 0 | 0 |  | 8.2 | 8.2 | 8.2 | 8.2 | 0 | 0 | 0 | 0 | 11.956 | 11.956 | 11.956 | 11.956 | 11.956 | 11.956 | 11.956 | 11.956 |  | 0 | 0 | 0 | 0 | 0 | 0 | 0 | 0
[15 empty] | 3048 | 8 | 0 | 0 | 0 | 0 | 0 |  | 8 | 8 | 8 | 8 | 0 | 0 | 0 | 0 | 12.2 | 12.2 | 12.2 | 12.2 | 12.2 | 12.2 | 12.2 | 12.2 |  | 0 | 0 | 0 | 0 | 0 | 0 | 0 | 0
[15 empty] | 3049 | 8.2 | 0 | 0 | 0 | 0 | 0 |  | 8.2 | 8.2 | 8.2 | 8.2 | 0 | 0 | 0 | 0 | 11.956 | 11.956 | 11.956 | 11.956 | 11.956 | 11.956 | 11.956 | 11.956 |  | 0 | 0 | 0 | 0 | 0 | 0 | 0 | 0
[15 empty] | 3050 | 8.6 | 0 | 0 | 0 | 0 | 0 |  | 8.6 | 8.6 | 8.6 | 8.6 | 0 | 0 | 0 | 0 | 11.468 | 11.468 | 11.468 | 11.468 | 11.468 | 11.468 | 11.468 | 11.468 |  | 0 | 0 | 0 | 0 | 0 | 0 | 0 | 0
[15 empty] | 3051 | 9.3 | 0 | 0 | 0 | 0 | 0 |  | 9.3 | 9.3 | 9.3 | 9.3 | 0 | 0 | 0 | 0 | 10.614 | 10.614 | 10.614 | 10.614 | 10.614 | 10.614 | 10.614 | 10.614 |  | 0 | 0 | 0 | 0 | 0 | 0 | 0 | 0
[15 empty] | 3052 | 10.3 | 0 | 0 | 0 | 0 | 0 |  | 10.3 | 10.3 | 10.3 | 10.3 | 0 | 0 | 0 | 0 | 9.394 | 9.394 | 9.394 | 9.394 | 9.394 | 9.394 | 9.394 | 9.394 |  | 0 | 0 | 0 | 0 | 0 | 0 | 0 | 0
[15 empty] | 3053 | 11.3 | 0 | 0 | 0 | 0 | 0 |  | 11.3 | 11.3 | 11.3 | 11.3 | 0 | 0 | 0 | 0 | 8.174 | 8.174 | 8.174 | 8.174 | 8.174 | 8.174 | 8.174 | 8.174 |  | 0 | 0 | 0 | 0 | 0 | 0 | 0 | 0
[15 empty] | 3054 | 12.5 | 0 | 0 | 0 | 0 | 0 |  | 12.5 | 12.5 | 12.5 | 12.5 | 0 | 0 | 0 | 0 | 6.71 | 6.71 | 6.71 | 6.71 | 6.71 | 6.71 | 6.71 | 6.71 |  | 0 | 0 | 0 | 0 | 0 | 0 | 0 | 0
[15 empty] | 3055 | 13.7 | 0 | 0 | 0 | 0 | 0 |  | 13.7 | 13.7 | 13.7 | 13.7 | 0 | 0 | 0 | 0 | 5.246 | 5.246 | 5.246 | 5.246 | 5.246 | 5.246 | 5.246 | 5.246 |  | 0 | 0 | 0 | 0 | 0 | 0 | 0 | 0
[15 empty] | 3056 | 14.8 | 0 | 0 | 0 | 0 | 0 |  | 14.8 | 14.8 | 14.8 | 14.8 | 0 | 0 | 0 | 0 | 3.904 | 3.904 | 3.904 | 3.904 | 3.904 | 3.904 | 3.904 | 3.904 |  | 0 | 0 | 0 | 0 | 0 | 0 | 0 | 0
[15 empty] | 3057 | 15.7 | 1 | 0 | 0 | 0 | 0 |  | 15.7 | 15.7 | 15.7 | 15.7 | 0 | 0 | 0 | 0 | 2.806 | 2.806 | 2.806 | 2.806 | 2.806 | 2.806 | 2.806 | 2.806 |  | 2.806 | 2.806 | 2.806 | 2.806 | 0 | 0 | 0 | 0
[15 empty] | 3058 | 16.4 | 1 | 0 | 0 | 0 | 0 |  | 16.4 | 16.4 | 16.4 | 16.4 | 0 | 0 | 0 | 0 | 1.952 | 1.952 | 1.952 | 1.952 | 1.952 | 1.952 | 1.952 | 1.952 |  | 1.952 | 1.952 | 1.952 | 1.952 | 0 | 0 | 0 | 0
[15 empty] | 3059 | 16.8 | 1 | 0 | 0 | 0 | 0 |  | 16.8 | 16.8 | 16.8 | 16.8 | 0 | 0 | 0 | 0 | 1.464 | 1.464 | 1.464 | 1.464 | 1.464 | 1.464 | 1.464 | 1.464 |  | 1.464 | 1.464 | 1.464 | 1.464 | 0 | 0 | 0 | 0
[15 empty] | 3060 | 17 | 1 | 0 | 0 | 0 | 0 |  | 17 | 17 | 17 | 17 | 0 | 0 | 0 | 0 | 1.22 | 1.22 | 1.22 | 1.22 | 1.22 | 1.22 | 1.22 | 1.22 |  | 1.22 | 1.22 | 1.22 | 1.22 | 0 | 0 | 0 | 0
[15 empty] | 3061 | 16.8 | 1 | 0 | 0 | 0 | 0 |  | 16.8 | 16.8 | 16.8 | 16.8 | 0 | 0 | 0 | 0 | 1.464 | 1.464 | 1.464 | 1.464 | 1.464 | 1.464 | 1.464 | 1.464 |  | 1.464 | 1.464 | 1.464 | 1.464 | 0 | 0 | 0 | 0
[15 empty] | 3062 | 16.4 | 1 | 0 | 0 | 0 | 0 |  | 16.4 | 16.4 | 16.4 | 16.4 | 0 | 0 | 0 | 0 | 1.952 | 1.952 | 1.952 | 1.952 | 1.952 | 1.952 | 1.952 | 1.952 |  | 1.952 | 1.952 | 1.952 | 1.952 | 0 | 0 | 0 | 0
[15 empty] | 3063 | 15.7 | 1 | 0 | 0 | 0 | 0 |  | 15.7 | 15.7 | 15.7 | 15.7 | 0 | 0 | 0 | 0 | 2.806 | 2.806 | 2.806 | 2.806 | 2.806 | 2.806 | 2.806 | 2.806 |  | 2.806 | 2.806 | 2.806 | 2.806 | 0 | 0 | 0 | 0
[15 empty] | 3064 | 14.8 | 1 | 0 | 0 | 0 | 0 |  | 14.8 | 14.8 | 14.8 | 14.8 | 0 | 0 | 0 | 0 | 3.904 | 3.904 | 3.904 | 3.904 | 3.904 | 3.904 | 3.904 | 3.904 |  | 3.904 | 3.904 | 3.904 | 3.904 | 0 | 0 | 0 | 0
[15 empty] | 3065 | 13.7 | 1 | 0 | 0 | 0 | 0 |  | 13.7 | 13.7 | 13.7 | 13.7 | 0 | 0 | 0 | 0 | 5.246 | 5.246 | 5.246 | 5.246 | 5.246 | 5.246 | 5.246 | 5.246 |  | 5.246 | 5.246 | 5.246 | 5.246 | 0 | 0 | 0 | 0
[15 empty] | 3066 | 12.5 | 1 | 0 | 0 | 0 | 0 |  | 12.5 | 12.5 | 12.5 | 12.5 | 0 | 0 | 0 | 0 | 6.71 | 6.71 | 6.71 | 6.71 | 6.71 | 6.71 | 6.71 | 6.71 |  | 6.71 | 6.71 | 6.71 | 6.71 | 0 | 0 | 0 | 0
[15 empty] | 3067 | 11.3 | 0 | 0 | 0 | 0 | 0 |  | 11.3 | 11.3 | 11.3 | 11.3 | 0 | 0 | 0 | 0 | 8.174 | 8.174 | 8.174 | 8.174 | 8.174 | 8.174 | 8.174 | 8.174 |  | 0 | 0 | 0 | 0 | 0 | 0 | 0 | 0
[15 empty] | 3068 | 10.3 | 0 | 0 | 0 | 0 | 0 |  | 10.3 | 10.3 | 10.3 | 10.3 | 0 | 0 | 0 | 0 | 9.394 | 9.394 | 9.394 | 9.394 | 9.394 | 9.394 | 9.394 | 9.394 |  | 0 | 0 | 0 | 0 | 0 | 0 | 0 | 0
[15 empty] | 3069 | 9.3 | 0 | 0 | 0 | 0 | 0 |  | 9.3 | 9.3 | 9.3 | 9.3 | 0 | 0 | 0 | 0 | 10.614 | 10.614 | 10.614 | 10.614 | 10.614 | 10.614 | 10.614 | 10.614 |  | 0 | 0 | 0 | 0 | 0 | 0 | 0 | 0
[15 empty] | 3070 | 8.6 | 0 | 0 | 0 | 0 | 0 |  | 8.6 | 8.6 | 8.6 | 8.6 | 0 | 0 | 0 | 0 | 11.468 | 11.468 | 11.468 | 11.468 | 11.468 | 11.468 | 11.468 | 11.468 |  | 0 | 0 | 0 | 0 | 0 | 0 | 0 | 0
[15 empty] | 3071 | 8.2 | 0 | 0 | 0 | 0 | 0 |  | 8.2 | 8.2 | 8.2 | 8.2 | 0 | 0 | 0 | 0 | 11.956 | 11.956 | 11.956 | 11.956 | 11.956 | 11.956 | 11.956 | 11.956 |  | 0 | 0 | 0 | 0 | 0 | 0 | 0 | 0
[15 empty] | 3072 | 8 | 0 | 0 | 0 | 0 | 0 |  | 8 | 8 | 8 | 8 | 0 | 0 | 0 | 0 | 12.2 | 12.2 | 12.2 | 12.2 | 12.2 | 12.2 | 12.2 | 12.2 |  | 0 | 0 | 0 | 0 | 0 | 0 | 0 | 0
[15 empty] | 3073 | 8.2 | 0 | 0 | 0 | 0 | 0 |  | 8.2 | 8.2 | 8.2 | 8.2 | 0 | 0 | 0 | 0 | 11.956 | 11.956 | 11.956 | 11.956 | 11.956 | 11.956 | 11.956 | 11.956 |  | 0 | 0 | 0 | 0 | 0 | 0 | 0 | 0
[15 empty] | 3074 | 8.6 | 0 | 0 | 0 | 0 | 0 |  | 8.6 | 8.6 | 8.6 | 8.6 | 0 | 0 | 0 | 0 | 11.468 | 11.468 | 11.468 | 11.468 | 11.468 | 11.468 | 11.468 | 11.468 |  | 0 | 0 | 0 | 0 | 0 | 0 | 0 | 0
[15 empty] | 3075 | 9.3 | 0 | 0 | 0 | 0 | 0 |  | 9.3 | 9.3 | 9.3 | 9.3 | 0 | 0 | 0 | 0 | 10.614 | 10.614 | 10.614 | 10.614 | 10.614 | 10.614 | 10.614 | 10.614 |  | 0 | 0 | 0 | 0 | 0 | 0 | 0 | 0
[15 empty] | 3076 | 10.3 | 0 | 0 | 0 | 0 | 0 |  | 10.3 | 10.3 | 10.3 | 10.3 | 0 | 0 | 0 | 0 | 9.394 | 9.394 | 9.394 | 9.394 | 9.394 | 9.394 | 9.394 | 9.394 |  | 0 | 0 | 0 | 0 | 0 | 0 | 0 | 0
[15 empty] | 3077 | 11.3 | 0 | 0 | 0 | 0 | 0 |  | 11.3 | 11.3 | 11.3 | 11.3 | 0 | 0 | 0 | 0 | 8.174 | 8.174 | 8.174 | 8.174 | 8.174 | 8.174 | 8.174 | 8.174 |  | 0 | 0 | 0 | 0 | 0 | 0 | 0 | 0
[15 empty] | 3078 | 12.5 | 0 | 0 | 0 | 0 | 0 |  | 12.5 | 12.5 | 12.5 | 12.5 | 0 | 0 | 0 | 0 | 6.71 | 6.71 | 6.71 | 6.71 | 6.71 | 6.71 | 6.71 | 6.71 |  | 0 | 0 | 0 | 0 | 0 | 0 | 0 | 0
[15 empty] | 3079 | 13.7 | 0 | 0 | 0 | 0 | 0 |  | 13.7 | 13.7 | 13.7 | 13.7 | 0 | 0 | 0 | 0 | 5.246 | 5.246 | 5.246 | 5.246 | 5.246 | 5.246 | 5.246 | 5.246 |  | 0 | 0 | 0 | 0 | 0 | 0 | 0 | 0
[15 empty] | 3080 | 14.8 | 0 | 0 | 0 | 0 | 0 |  | 14.8 | 14.8 | 14.8 | 14.8 | 0 | 0 | 0 | 0 | 3.904 | 3.904 | 3.904 | 3.904 | 3.904 | 3.904 | 3.904 | 3.904 |  | 0 | 0 | 0 | 0 | 0 | 0 | 0 | 0
[15 empty] | 3081 | 15.7 | 1 | 0 | 0 | 0 | 0 |  | 15.7 | 15.7 | 15.7 | 15.7 | 0 | 0 | 0 | 0 | 2.806 | 2.806 | 2.806 | 2.806 | 2.806 | 2.806 | 2.806 | 2.806 |  | 2.806 | 2.806 | 2.806 | 2.806 | 0 | 0 | 0 | 0
[15 empty] | 3082 | 16.4 | 1 | 0 | 0 | 0 | 0 |  | 16.4 | 16.4 | 16.4 | 16.4 | 0 | 0 | 0 | 0 | 1.952 | 1.952 | 1.952 | 1.952 | 1.952 | 1.952 | 1.952 | 1.952 |  | 1.952 | 1.952 | 1.952 | 1.952 | 0 | 0 | 0 | 0
[15 empty] | 3083 | 16.8 | 1 | 0 | 0 | 0 | 0 |  | 16.8 | 16.8 | 16.8 | 16.8 | 0 | 0 | 0 | 0 | 1.464 | 1.464 | 1.464 | 1.464 | 1.464 | 1.464 | 1.464 | 1.464 |  | 1.464 | 1.464 | 1.464 | 1.464 | 0 | 0 | 0 | 0
[15 empty] | 3084 | 17 | 1 | 0 | 0 | 0 | 0 |  | 17 | 17 | 17 | 17 | 0 | 0 | 0 | 0 | 1.22 | 1.22 | 1.22 | 1.22 | 1.22 | 1.22 | 1.22 | 1.22 |  | 1.22 | 1.22 | 1.22 | 1.22 | 0 | 0 | 0 | 0
[15 empty] | 3085 | 16.8 | 1 | 0 | 0 | 0 | 0 |  | 16.8 | 16.8 | 16.8 | 16.8 | 0 | 0 | 0 | 0 | 1.464 | 1.464 | 1.464 | 1.464 | 1.464 | 1.464 | 1.464 | 1.464 |  | 1.464 | 1.464 | 1.464 | 1.464 | 0 | 0 | 0 | 0
[15 empty] | 3086 | 16.4 | 1 | 0 | 0 | 0 | 0 |  | 16.4 | 16.4 | 16.4 | 16.4 | 0 | 0 | 0 | 0 | 1.952 | 1.952 | 1.952 | 1.952 | 1.952 | 1.952 | 1.952 | 1.952 |  | 1.952 | 1.952 | 1.952 | 1.952 | 0 | 0 | 0 | 0
[15 empty] | 3087 | 15.7 | 1 | 0 | 0 | 0 | 0 |  | 15.7 | 15.7 | 15.7 | 15.7 | 0 | 0 | 0 | 0 | 2.806 | 2.806 | 2.806 | 2.806 | 2.806 | 2.806 | 2.806 | 2.806 |  | 2.806 | 2.806 | 2.806 | 2.806 | 0 | 0 | 0 | 0
[15 empty] | 3088 | 14.8 | 1 | 0 | 0 | 0 | 0 |  | 14.8 | 14.8 | 14.8 | 14.8 | 0 | 0 | 0 | 0 | 3.904 | 3.904 | 3.904 | 3.904 | 3.904 | 3.904 | 3.904 | 3.904 |  | 3.904 | 3.904 | 3.904 | 3.904 | 0 | 0 | 0 | 0
[15 empty] | 3089 | 13.7 | 1 | 0 | 0 | 0 | 0 |  | 13.7 | 13.7 | 13.7 | 13.7 | 0 | 0 | 0 | 0 | 5.246 | 5.246 | 5.246 | 5.246 | 5.246 | 5.246 | 5.246 | 5.246 |  | 5.246 | 5.246 | 5.246 | 5.246 | 0 | 0 | 0 | 0
[15 empty] | 3090 | 12.5 | 1 | 0 | 0 | 0 | 0 |  | 12.5 | 12.5 | 12.5 | 12.5 | 0 | 0 | 0 | 0 | 6.71 | 6.71 | 6.71 | 6.71 | 6.71 | 6.71 | 6.71 | 6.71 |  | 6.71 | 6.71 | 6.71 | 6.71 | 0 | 0 | 0 | 0
[15 empty] | 3091 | 11.3 | 0 | 0 | 0 | 0 | 0 |  | 11.3 | 11.3 | 11.3 | 11.3 | 0 | 0 | 0 | 0 | 8.174 | 8.174 | 8.174 | 8.174 | 8.174 | 8.174 | 8.174 | 8.174 |  | 0 | 0 | 0 | 0 | 0 | 0 | 0 | 0
[15 empty] | 3092 | 10.3 | 0 | 0 | 0 | 0 | 0 |  | 10.3 | 10.3 | 10.3 | 10.3 | 0 | 0 | 0 | 0 | 9.394 | 9.394 | 9.394 | 9.394 | 9.394 | 9.394 | 9.394 | 9.394 |  | 0 | 0 | 0 | 0 | 0 | 0 | 0 | 0
[15 empty] | 3093 | 9.3 | 0 | 0 | 0 | 0 | 0 |  | 9.3 | 9.3 | 9.3 | 9.3 | 0 | 0 | 0 | 0 | 10.614 | 10.614 | 10.614 | 10.614 | 10.614 | 10.614 | 10.614 | 10.614 |  | 0 | 0 | 0 | 0 | 0 | 0 | 0 | 0
[15 empty] | 3094 | 8.6 | 0 | 0 | 0 | 0 | 0 |  | 8.6 | 8.6 | 8.6 | 8.6 | 0 | 0 | 0 | 0 | 11.468 | 11.468 | 11.468 | 11.468 | 11.468 | 11.468 | 11.468 | 11.468 |  | 0 | 0 | 0 | 0 | 0 | 0 | 0 | 0
[15 empty] | 3095 | 8.2 | 0 | 0 | 0 | 0 | 0 |  | 8.2 | 8.2 | 8.2 | 8.2 | 0 | 0 | 0 | 0 | 11.956 | 11.956 | 11.956 | 11.956 | 11.956 | 11.956 | 11.956 | 11.956 |  | 0 | 0 | 0 | 0 | 0 | 0 | 0 | 0
[15 empty] | 3096 | 8 | 0 | 0 | 0 | 0 | 0 |  | 8 | 8 | 8 | 8 | 0 | 0 | 0 | 0 | 12.2 | 12.2 | 12.2 | 12.2 | 12.2 | 12.2 | 12.2 | 12.2 |  | 0 | 0 | 0 | 0 | 0 | 0 | 0 | 0
[15 empty] | 3097 | 8.2 | 0 | 0 | 0 | 0 | 0 |  | 8.2 | 8.2 | 8.2 | 8.2 | 0 | 0 | 0 | 0 | 11.956 | 11.956 | 11.956 | 11.956 | 11.956 | 11.956 | 11.956 | 11.956 |  | 0 | 0 | 0 | 0 | 0 | 0 | 0 | 0
[15 empty] | 3098 | 8.6 | 0 | 0 | 0 | 0 | 0 |  | 8.6 | 8.6 | 8.6 | 8.6 | 0 | 0 | 0 | 0 | 11.468 | 11.468 | 11.468 | 11.468 | 11.468 | 11.468 | 11.468 | 11.468 |  | 0 | 0 | 0 | 0 | 0 | 0 | 0 | 0
[15 empty] | 3099 | 9.3 | 0 | 0 | 0 | 0 | 0 |  | 9.3 | 9.3 | 9.3 | 9.3 | 0 | 0 | 0 | 0 | 10.614 | 10.614 | 10.614 | 10.614 | 10.614 | 10.614 | 10.614 | 10.614 |  | 0 | 0 | 0 | 0 | 0 | 0 | 0 | 0
[15 empty] | 3100 | 10.3 | 0 | 0 | 0 | 0 | 0 |  | 10.3 | 10.3 | 10.3 | 10.3 | 0 | 0 | 0 | 0 | 9.394 | 9.394 | 9.394 | 9.394 | 9.394 | 9.394 | 9.394 | 9.394 |  | 0 | 0 | 0 | 0 | 0 | 0 | 0 | 0
[15 empty] | 3101 | 11.3 | 0 | 0 | 0 | 0 | 0 |  | 11.3 | 11.3 | 11.3 | 11.3 | 0 | 0 | 0 | 0 | 8.174 | 8.174 | 8.174 | 8.174 | 8.174 | 8.174 | 8.174 | 8.174 |  | 0 | 0 | 0 | 0 | 0 | 0 | 0 | 0
[15 empty] | 3102 | 12.5 | 0 | 0 | 0 | 0 | 0 |  | 12.5 | 12.5 | 12.5 | 12.5 | 0 | 0 | 0 | 0 | 6.71 | 6.71 | 6.71 | 6.71 | 6.71 | 6.71 | 6.71 | 6.71 |  | 0 | 0 | 0 | 0 | 0 | 0 | 0 | 0
[15 empty] | 3103 | 13.7 | 0 | 0 | 0 | 0 | 0 |  | 13.7 | 13.7 | 13.7 | 13.7 | 0 | 0 | 0 | 0 | 5.246 | 5.246 | 5.246 | 5.246 | 5.246 | 5.246 | 5.246 | 5.246 |  | 0 | 0 | 0 | 0 | 0 | 0 | 0 | 0
[15 empty] | 3104 | 14.8 | 0 | 0 | 0 | 0 | 0 |  | 14.8 | 14.8 | 14.8 | 14.8 | 0 | 0 | 0 | 0 | 3.904 | 3.904 | 3.904 | 3.904 | 3.904 | 3.904 | 3.904 | 3.904 |  | 0 | 0 | 0 | 0 | 0 | 0 | 0 | 0
[15 empty] | 3105 | 15.7 | 1 | 0 | 0 | 0 | 0 |  | 15.7 | 15.7 | 15.7 | 15.7 | 0 | 0 | 0 | 0 | 2.806 | 2.806 | 2.806 | 2.806 | 2.806 | 2.806 | 2.806 | 2.806 |  | 2.806 | 2.806 | 2.806 | 2.806 | 0 | 0 | 0 | 0
[15 empty] | 3106 | 16.4 | 1 | 0 | 0 | 0 | 0 |  | 16.4 | 16.4 | 16.4 | 16.4 | 0 | 0 | 0 | 0 | 1.952 | 1.952 | 1.952 | 1.952 | 1.952 | 1.952 | 1.952 | 1.952 |  | 1.952 | 1.952 | 1.952 | 1.952 | 0 | 0 | 0 | 0
[15 empty] | 3107 | 16.8 | 1 | 0 | 0 | 0 | 0 |  | 16.8 | 16.8 | 16.8 | 16.8 | 0 | 0 | 0 | 0 | 1.464 | 1.464 | 1.464 | 1.464 | 1.464 | 1.464 | 1.464 | 1.464 |  | 1.464 | 1.464 | 1.464 | 1.464 | 0 | 0 | 0 | 0
[15 empty] | 3108 | 17 | 1 | 0 | 0 | 0 | 0 |  | 17 | 17 | 17 | 17 | 0 | 0 | 0 | 0 | 1.22 | 1.22 | 1.22 | 1.22 | 1.22 | 1.22 | 1.22 | 1.22 |  | 1.22 | 1.22 | 1.22 | 1.22 | 0 | 0 | 0 | 0
[15 empty] | 3109 | 16.8 | 1 | 0 | 0 | 0 | 0 |  | 16.8 | 16.8 | 16.8 | 16.8 | 0 | 0 | 0 | 0 | 1.464 | 1.464 | 1.464 | 1.464 | 1.464 | 1.464 | 1.464 | 1.464 |  | 1.464 | 1.464 | 1.464 | 1.464 | 0 | 0 | 0 | 0
[15 empty] | 3110 | 16.4 | 1 | 0 | 0 | 0 | 0 |  | 16.4 | 16.4 | 16.4 | 16.4 | 0 | 0 | 0 | 0 | 1.952 | 1.952 | 1.952 | 1.952 | 1.952 | 1.952 | 1.952 | 1.952 |  | 1.952 | 1.952 | 1.952 | 1.952 | 0 | 0 | 0 | 0
[15 empty] | 3111 | 15.7 | 1 | 0 | 0 | 0 | 0 |  | 15.7 | 15.7 | 15.7 | 15.7 | 0 | 0 | 0 | 0 | 2.806 | 2.806 | 2.806 | 2.806 | 2.806 | 2.806 | 2.806 | 2.806 |  | 2.806 | 2.806 | 2.806 | 2.806 | 0 | 0 | 0 | 0
[15 empty] | 3112 | 14.8 | 1 | 0 | 0 | 0 | 0 |  | 14.8 | 14.8 | 14.8 | 14.8 | 0 | 0 | 0 | 0 | 3.904 | 3.904 | 3.904 | 3.904 | 3.904 | 3.904 | 3.904 | 3.904 |  | 3.904 | 3.904 | 3.904 | 3.904 | 0 | 0 | 0 | 0
[15 empty] | 3113 | 13.7 | 1 | 0 | 0 | 0 | 0 |  | 13.7 | 13.7 | 13.7 | 13.7 | 0 | 0 | 0 | 0 | 5.246 | 5.246 | 5.246 | 5.246 | 5.246 | 5.246 | 5.246 | 5.246 |  | 5.246 | 5.246 | 5.246 | 5.246 | 0 | 0 | 0 | 0
[15 empty] | 3114 | 12.5 | 1 | 0 | 0 | 0 | 0 |  | 12.5 | 12.5 | 12.5 | 12.5 | 0 | 0 | 0 | 0 | 6.71 | 6.71 | 6.71 | 6.71 | 6.71 | 6.71 | 6.71 | 6.71 |  | 6.71 | 6.71 | 6.71 | 6.71 | 0 | 0 | 0 | 0
[15 empty] | 3115 | 11.3 | 0 | 0 | 0 | 0 | 0 |  | 11.3 | 11.3 | 11.3 | 11.3 | 0 | 0 | 0 | 0 | 8.174 | 8.174 | 8.174 | 8.174 | 8.174 | 8.174 | 8.174 | 8.174 |  | 0 | 0 | 0 | 0 | 0 | 0 | 0 | 0
[15 empty] | 3116 | 10.3 | 0 | 0 | 0 | 0 | 0 |  | 10.3 | 10.3 | 10.3 | 10.3 | 0 | 0 | 0 | 0 | 9.394 | 9.394 | 9.394 | 9.394 | 9.394 | 9.394 | 9.394 | 9.394 |  | 0 | 0 | 0 | 0 | 0 | 0 | 0 | 0
[15 empty] | 3117 | 9.3 | 0 | 0 | 0 | 0 | 0 |  | 9.3 | 9.3 | 9.3 | 9.3 | 0 | 0 | 0 | 0 | 10.614 | 10.614 | 10.614 | 10.614 | 10.614 | 10.614 | 10.614 | 10.614 |  | 0 | 0 | 0 | 0 | 0 | 0 | 0 | 0
[15 empty] | 3118 | 8.6 | 0 | 0 | 0 | 0 | 0 |  | 8.6 | 8.6 | 8.6 | 8.6 | 0 | 0 | 0 | 0 | 11.468 | 11.468 | 11.468 | 11.468 | 11.468 | 11.468 | 11.468 | 11.468 |  | 0 | 0 | 0 | 0 | 0 | 0 | 0 | 0
[15 empty] | 3119 | 8.2 | 0 | 0 | 0 | 0 | 0 |  | 8.2 | 8.2 | 8.2 | 8.2 | 0 | 0 | 0 | 0 | 11.956 | 11.956 | 11.956 | 11.956 | 11.956 | 11.956 | 11.956 | 11.956 |  | 0 | 0 | 0 | 0 | 0 | 0 | 0 | 0
[15 empty] | 3120 | 8 | 0 | 0 | 0 | 0 | 0 |  | 8 | 8 | 8 | 8 | 0 | 0 | 0 | 0 | 12.2 | 12.2 | 12.2 | 12.2 | 12.2 | 12.2 | 12.2 | 12.2 |  | 0 | 0 | 0 | 0 | 0 | 0 | 0 | 0
[15 empty] | 3121 | 8.2 | 0 | 0 | 0 | 0 | 0 |  | 8.2 | 8.2 | 8.2 | 8.2 | 0 | 0 | 0 | 0 | 11.956 | 11.956 | 11.956 | 11.956 | 11.956 | 11.956 | 11.956 | 11.956 |  | 0 | 0 | 0 | 0 | 0 | 0 | 0 | 0
[15 empty] | 3122 | 8.6 | 0 | 0 | 0 | 0 | 0 |  | 8.6 | 8.6 | 8.6 | 8.6 | 0 | 0 | 0 | 0 | 11.468 | 11.468 | 11.468 | 11.468 | 11.468 | 11.468 | 11.468 | 11.468 |  | 0 | 0 | 0 | 0 | 0 | 0 | 0 | 0
[15 empty] | 3123 | 9.3 | 0 | 0 | 0 | 0 | 0 |  | 9.3 | 9.3 | 9.3 | 9.3 | 0 | 0 | 0 | 0 | 10.614 | 10.614 | 10.614 | 10.614 | 10.614 | 10.614 | 10.614 | 10.614 |  | 0 | 0 | 0 | 0 | 0 | 0 | 0 | 0
[15 empty] | 3124 | 10.3 | 0 | 0 | 0 | 0 | 0 |  | 10.3 | 10.3 | 10.3 | 10.3 | 0 | 0 | 0 | 0 | 9.394 | 9.394 | 9.394 | 9.394 | 9.394 | 9.394 | 9.394 | 9.394 |  | 0 | 0 | 0 | 0 | 0 | 0 | 0 | 0
[15 empty] | 3125 | 11.3 | 0 | 0 | 0 | 0 | 0 |  | 11.3 | 11.3 | 11.3 | 11.3 | 0 | 0 | 0 | 0 | 8.174 | 8.174 | 8.174 | 8.174 | 8.174 | 8.174 | 8.174 | 8.174 |  | 0 | 0 | 0 | 0 | 0 | 0 | 0 | 0
[15 empty] | 3126 | 12.5 | 0 | 0 | 0 | 0 | 0 |  | 12.5 | 12.5 | 12.5 | 12.5 | 0 | 0 | 0 | 0 | 6.71 | 6.71 | 6.71 | 6.71 | 6.71 | 6.71 | 6.71 | 6.71 |  | 0 | 0 | 0 | 0 | 0 | 0 | 0 | 0
[15 empty] | 3127 | 13.7 | 0 | 0 | 0 | 0 | 0 |  | 13.7 | 13.7 | 13.7 | 13.7 | 0 | 0 | 0 | 0 | 5.246 | 5.246 | 5.246 | 5.246 | 5.246 | 5.246 | 5.246 | 5.246 |  | 0 | 0 | 0 | 0 | 0 | 0 | 0 | 0
[15 empty] | 3128 | 14.8 | 0 | 0 | 0 | 0 | 0 |  | 14.8 | 14.8 | 14.8 | 14.8 | 0 | 0 | 0 | 0 | 3.904 | 3.904 | 3.904 | 3.904 | 3.904 | 3.904 | 3.904 | 3.904 |  | 0 | 0 | 0 | 0 | 0 | 0 | 0 | 0
[15 empty] | 3129 | 15.7 | 1 | 0 | 0 | 0 | 0 |  | 15.7 | 15.7 | 15.7 | 15.7 | 0 | 0 | 0 | 0 | 2.806 | 2.806 | 2.806 | 2.806 | 2.806 | 2.806 | 2.806 | 2.806 |  | 2.806 | 2.806 | 2.806 | 2.806 | 0 | 0 | 0 | 0
[15 empty] | 3130 | 16.4 | 1 | 0 | 0 | 0 | 0 |  | 16.4 | 16.4 | 16.4 | 16.4 | 0 | 0 | 0 | 0 | 1.952 | 1.952 | 1.952 | 1.952 | 1.952 | 1.952 | 1.952 | 1.952 |  | 1.952 | 1.952 | 1.952 | 1.952 | 0 | 0 | 0 | 0
[15 empty] | 3131 | 16.8 | 1 | 0 | 0 | 0 | 0 |  | 16.8 | 16.8 | 16.8 | 16.8 | 0 | 0 | 0 | 0 | 1.464 | 1.464 | 1.464 | 1.464 | 1.464 | 1.464 | 1.464 | 1.464 |  | 1.464 | 1.464 | 1.464 | 1.464 | 0 | 0 | 0 | 0
[15 empty] | 3132 | 17 | 1 | 0 | 0 | 0 | 0 |  | 17 | 17 | 17 | 17 | 0 | 0 | 0 | 0 | 1.22 | 1.22 | 1.22 | 1.22 | 1.22 | 1.22 | 1.22 | 1.22 |  | 1.22 | 1.22 | 1.22 | 1.22 | 0 | 0 | 0 | 0
[15 empty] | 3133 | 16.8 | 1 | 0 | 0 | 0 | 0 |  | 16.8 | 16.8 | 16.8 | 16.8 | 0 | 0 | 0 | 0 | 1.464 | 1.464 | 1.464 | 1.464 | 1.464 | 1.464 | 1.464 | 1.464 |  | 1.464 | 1.464 | 1.464 | 1.464 | 0 | 0 | 0 | 0
[15 empty] | 3134 | 16.4 | 1 | 0 | 0 | 0 | 0 |  | 16.4 | 16.4 | 16.4 | 16.4 | 0 | 0 | 0 | 0 | 1.952 | 1.952 | 1.952 | 1.952 | 1.952 | 1.952 | 1.952 | 1.952 |  | 1.952 | 1.952 | 1.952 | 1.952 | 0 | 0 | 0 | 0
[15 empty] | 3135 | 15.7 | 1 | 0 | 0 | 0 | 0 |  | 15.7 | 15.7 | 15.7 | 15.7 | 0 | 0 | 0 | 0 | 2.806 | 2.806 | 2.806 | 2.806 | 2.806 | 2.806 | 2.806 | 2.806 |  | 2.806 | 2.806 | 2.806 | 2.806 | 0 | 0 | 0 | 0
[15 empty] | 3136 | 14.8 | 1 | 0 | 0 | 0 | 0 |  | 14.8 | 14.8 | 14.8 | 14.8 | 0 | 0 | 0 | 0 | 3.904 | 3.904 | 3.904 | 3.904 | 3.904 | 3.904 | 3.904 | 3.904 |  | 3.904 | 3.904 | 3.904 | 3.904 | 0 | 0 | 0 | 0
[15 empty] | 3137 | 13.7 | 1 | 0 | 0 | 0 | 0 |  | 13.7 | 13.7 | 13.7 | 13.7 | 0 | 0 | 0 | 0 | 5.246 | 5.246 | 5.246 | 5.246 | 5.246 | 5.246 | 5.246 | 5.246 |  | 5.246 | 5.246 | 5.246 | 5.246 | 0 | 0 | 0 | 0
[15 empty] | 3138 | 12.5 | 1 | 0 | 0 | 0 | 0 |  | 12.5 | 12.5 | 12.5 | 12.5 | 0 | 0 | 0 | 0 | 6.71 | 6.71 | 6.71 | 6.71 | 6.71 | 6.71 | 6.71 | 6.71 |  | 6.71 | 6.71 | 6.71 | 6.71 | 0 | 0 | 0 | 0
[15 empty] | 3139 | 11.3 | 0 | 0 | 0 | 0 | 0 |  | 11.3 | 11.3 | 11.3 | 11.3 | 0 | 0 | 0 | 0 | 8.174 | 8.174 | 8.174 | 8.174 | 8.174 | 8.174 | 8.174 | 8.174 |  | 0 | 0 | 0 | 0 | 0 | 0 | 0 | 0
[15 empty] | 3140 | 10.3 | 0 | 0 | 0 | 0 | 0 |  | 10.3 | 10.3 | 10.3 | 10.3 | 0 | 0 | 0 | 0 | 9.394 | 9.394 | 9.394 | 9.394 | 9.394 | 9.394 | 9.394 | 9.394 |  | 0 | 0 | 0 | 0 | 0 | 0 | 0 | 0
[15 empty] | 3141 | 9.3 | 0 | 0 | 0 | 0 | 0 |  | 9.3 | 9.3 | 9.3 | 9.3 | 0 | 0 | 0 | 0 | 10.614 | 10.614 | 10.614 | 10.614 | 10.614 | 10.614 | 10.614 | 10.614 |  | 0 | 0 | 0 | 0 | 0 | 0 | 0 | 0
[15 empty] | 3142 | 8.6 | 0 | 0 | 0 | 0 | 0 |  | 8.6 | 8.6 | 8.6 | 8.6 | 0 | 0 | 0 | 0 | 11.468 | 11.468 | 11.468 | 11.468 | 11.468 | 11.468 | 11.468 | 11.468 |  | 0 | 0 | 0 | 0 | 0 | 0 | 0 | 0
[15 empty] | 3143 | 8.2 | 0 | 0 | 0 | 0 | 0 |  | 8.2 | 8.2 | 8.2 | 8.2 | 0 | 0 | 0 | 0 | 11.956 | 11.956 | 11.956 | 11.956 | 11.956 | 11.956 | 11.956 | 11.956 |  | 0 | 0 | 0 | 0 | 0 | 0 | 0 | 0
[15 empty] | 3144 | 8 | 0 | 0 | 0 | 0 | 0 |  | 8 | 8 | 8 | 8 | 0 | 0 | 0 | 0 | 12.2 | 12.2 | 12.2 | 12.2 | 12.2 | 12.2 | 12.2 | 12.2 |  | 0 | 0 | 0 | 0 | 0 | 0 | 0 | 0
[15 empty] | 3145 | 8.2 | 0 | 0 | 0 | 0 | 0 |  | 8.2 | 8.2 | 8.2 | 8.2 | 0 | 0 | 0 | 0 | 11.956 | 11.956 | 11.956 | 11.956 | 11.956 | 11.956 | 11.956 | 11.956 |  | 0 | 0 | 0 | 0 | 0 | 0 | 0 | 0
[15 empty] | 3146 | 8.6 | 0 | 0 | 0 | 0 | 0 |  | 8.6 | 8.6 | 8.6 | 8.6 | 0 | 0 | 0 | 0 | 11.468 | 11.468 | 11.468 | 11.468 | 11.468 | 11.468 | 11.468 | 11.468 |  | 0 | 0 | 0 | 0 | 0 | 0 | 0 | 0
[15 empty] | 3147 | 9.3 | 0 | 0 | 0 | 0 | 0 |  | 9.3 | 9.3 | 9.3 | 9.3 | 0 | 0 | 0 | 0 | 10.614 | 10.614 | 10.614 | 10.614 | 10.614 | 10.614 | 10.614 | 10.614 |  | 0 | 0 | 0 | 0 | 0 | 0 | 0 | 0
[15 empty] | 3148 | 10.3 | 0 | 0 | 0 | 0 | 0 |  | 10.3 | 10.3 | 10.3 | 10.3 | 0 | 0 | 0 | 0 | 9.394 | 9.394 | 9.394 | 9.394 | 9.394 | 9.394 | 9.394 | 9.394 |  | 0 | 0 | 0 | 0 | 0 | 0 | 0 | 0
[15 empty] | 3149 | 11.3 | 0 | 0 | 0 | 0 | 0 |  | 11.3 | 11.3 | 11.3 | 11.3 | 0 | 0 | 0 | 0 | 8.174 | 8.174 | 8.174 | 8.174 | 8.174 | 8.174 | 8.174 | 8.174 |  | 0 | 0 | 0 | 0 | 0 | 0 | 0 | 0
[15 empty] | 3150 | 12.5 | 0 | 0 | 0 | 0 | 0 |  | 12.5 | 12.5 | 12.5 | 12.5 | 0 | 0 | 0 | 0 | 6.71 | 6.71 | 6.71 | 6.71 | 6.71 | 6.71 | 6.71 | 6.71 |  | 0 | 0 | 0 | 0 | 0 | 0 | 0 | 0
[15 empty] | 3151 | 13.7 | 0 | 0 | 0 | 0 | 0 |  | 13.7 | 13.7 | 13.7 | 13.7 | 0 | 0 | 0 | 0 | 5.246 | 5.246 | 5.246 | 5.246 | 5.246 | 5.246 | 5.246 | 5.246 |  | 0 | 0 | 0 | 0 | 0 | 0 | 0 | 0
[15 empty] | 3152 | 14.8 | 0 | 0 | 0 | 0 | 0 |  | 14.8 | 14.8 | 14.8 | 14.8 | 0 | 0 | 0 | 0 | 3.904 | 3.904 | 3.904 | 3.904 | 3.904 | 3.904 | 3.904 | 3.904 |  | 0 | 0 | 0 | 0 | 0 | 0 | 0 | 0
[15 empty] | 3153 | 15.7 | 0 | 0 | 0 | 0 | 0 |  | 15.7 | 15.7 | 15.7 | 15.7 | 0 | 0 | 0 | 0 | 2.806 | 2.806 | 2.806 | 2.806 | 2.806 | 2.806 | 2.806 | 2.806 |  | 0 | 0 | 0 | 0 | 0 | 0 | 0 | 0
[15 empty] | 3154 | 16.4 | 0 | 0 | 0 | 0 | 0 |  | 16.4 | 16.4 | 16.4 | 16.4 | 0 | 0 | 0 | 0 | 1.952 | 1.952 | 1.952 | 1.952 | 1.952 | 1.952 | 1.952 | 1.952 |  | 0 | 0 | 0 | 0 | 0 | 0 | 0 | 0
[15 empty] | 3155 | 16.8 | 0 | 0 | 0 | 0 | 0 |  | 16.8 | 16.8 | 16.8 | 16.8 | 0 | 0 | 0 | 0 | 1.464 | 1.464 | 1.464 | 1.464 | 1.464 | 1.464 | 1.464 | 1.464 |  | 0 | 0 | 0 | 0 | 0 | 0 | 0 | 0
[15 empty] | 3156 | 17 | 0 | 0 | 0 | 0 | 0 |  | 17 | 17 | 17 | 17 | 0 | 0 | 0 | 0 | 1.22 | 1.22 | 1.22 | 1.22 | 1.22 | 1.22 | 1.22 | 1.22 |  | 0 | 0 | 0 | 0 | 0 | 0 | 0 | 0
[15 empty] | 3157 | 16.8 | 0 | 0 | 0 | 0 | 0 |  | 16.8 | 16.8 | 16.8 | 16.8 | 0 | 0 | 0 | 0 | 1.464 | 1.464 | 1.464 | 1.464 | 1.464 | 1.464 | 1.464 | 1.464 |  | 0 | 0 | 0 | 0 | 0 | 0 | 0 | 0
[15 empty] | 3158 | 16.4 | 0 | 0 | 0 | 0 | 0 |  | 16.4 | 16.4 | 16.4 | 16.4 | 0 | 0 | 0 | 0 | 1.952 | 1.952 | 1.952 | 1.952 | 1.952 | 1.952 | 1.952 | 1.952 |  | 0 | 0 | 0 | 0 | 0 | 0 | 0 | 0
[15 empty] | 3159 | 15.7 | 0 | 0 | 0 | 0 | 0 |  | 15.7 | 15.7 | 15.7 | 15.7 | 0 | 0 | 0 | 0 | 2.806 | 2.806 | 2.806 | 2.806 | 2.806 | 2.806 | 2.806 | 2.806 |  | 0 | 0 | 0 | 0 | 0 | 0 | 0 | 0
[15 empty] | 3160 | 14.8 | 0 | 0 | 0 | 0 | 0 |  | 14.8 | 14.8 | 14.8 | 14.8 | 0 | 0 | 0 | 0 | 3.904 | 3.904 | 3.904 | 3.904 | 3.904 | 3.904 | 3.904 | 3.904 |  | 0 | 0 | 0 | 0 | 0 | 0 | 0 | 0
[15 empty] | 3161 | 13.7 | 0 | 0 | 0 | 0 | 0 |  | 13.7 | 13.7 | 13.7 | 13.7 | 0 | 0 | 0 | 0 | 5.246 | 5.246 | 5.246 | 5.246 | 5.246 | 5.246 | 5.246 | 5.246 |  | 0 | 0 | 0 | 0 | 0 | 0 | 0 | 0
[15 empty] | 3162 | 12.5 | 0 | 0 | 0 | 0 | 0 |  | 12.5 | 12.5 | 12.5 | 12.5 | 0 | 0 | 0 | 0 | 6.71 | 6.71 | 6.71 | 6.71 | 6.71 | 6.71 | 6.71 | 6.71 |  | 0 | 0 | 0 | 0 | 0 | 0 | 0 | 0
[15 empty] | 3163 | 11.3 | 0 | 0 | 0 | 0 | 0 |  | 11.3 | 11.3 | 11.3 | 11.3 | 0 | 0 | 0 | 0 | 8.174 | 8.174 | 8.174 | 8.174 | 8.174 | 8.174 | 8.174 | 8.174 |  | 0 | 0 | 0 | 0 | 0 | 0 | 0 | 0
[15 empty] | 3164 | 10.3 | 0 | 0 | 0 | 0 | 0 |  | 10.3 | 10.3 | 10.3 | 10.3 | 0 | 0 | 0 | 0 | 9.394 | 9.394 | 9.394 | 9.394 | 9.394 | 9.394 | 9.394 | 9.394 |  | 0 | 0 | 0 | 0 | 0 | 0 | 0 | 0
[15 empty] | 3165 | 9.3 | 0 | 0 | 0 | 0 | 0 |  | 9.3 | 9.3 | 9.3 | 9.3 | 0 | 0 | 0 | 0 | 10.614 | 10.614 | 10.614 | 10.614 | 10.614 | 10.614 | 10.614 | 10.614 |  | 0 | 0 | 0 | 0 | 0 | 0 | 0 | 0
[15 empty] | 3166 | 8.6 | 0 | 0 | 0 | 0 | 0 |  | 8.6 | 8.6 | 8.6 | 8.6 | 0 | 0 | 0 | 0 | 11.468 | 11.468 | 11.468 | 11.468 | 11.468 | 11.468 | 11.468 | 11.468 |  | 0 | 0 | 0 | 0 | 0 | 0 | 0 | 0
[15 empty] | 3167 | 8.2 | 0 | 0 | 0 | 0 | 0 |  | 8.2 | 8.2 | 8.2 | 8.2 | 0 | 0 | 0 | 0 | 11.956 | 11.956 | 11.956 | 11.956 | 11.956 | 11.956 | 11.956 | 11.956 |  | 0 | 0 | 0 | 0 | 0 | 0 | 0 | 0
[15 empty] | 3168 | 8 | 0 | 0 | 0 | 0 | 0 |  | 8 | 8 | 8 | 8 | 0 | 0 | 0 | 0 | 12.2 | 12.2 | 12.2 | 12.2 | 12.2 | 12.2 | 12.2 | 12.2 |  | 0 | 0 | 0 | 0 | 0 | 0 | 0 | 0
[15 empty] | 3169 | 8.2 | 0 | 0 | 0 | 0 | 0 |  | 8.2 | 8.2 | 8.2 | 8.2 | 0 | 0 | 0 | 0 | 11.956 | 11.956 | 11.956 | 11.956 | 11.956 | 11.956 | 11.956 | 11.956 |  | 0 | 0 | 0 | 0 | 0 | 0 | 0 | 0
[15 empty] | 3170 | 8.6 | 0 | 0 | 0 | 0 | 0 |  | 8.6 | 8.6 | 8.6 | 8.6 | 0 | 0 | 0 | 0 | 11.468 | 11.468 | 11.468 | 11.468 | 11.468 | 11.468 | 11.468 | 11.468 |  | 0 | 0 | 0 | 0 | 0 | 0 | 0 | 0
[15 empty] | 3171 | 9.3 | 0 | 0 | 0 | 0 | 0 |  | 9.3 | 9.3 | 9.3 | 9.3 | 0 | 0 | 0 | 0 | 10.614 | 10.614 | 10.614 | 10.614 | 10.614 | 10.614 | 10.614 | 10.614 |  | 0 | 0 | 0 | 0 | 0 | 0 | 0 | 0
[15 empty] | 3172 | 10.3 | 0 | 0 | 0 | 0 | 0 |  | 10.3 | 10.3 | 10.3 | 10.3 | 0 | 0 | 0 | 0 | 9.394 | 9.394 | 9.394 | 9.394 | 9.394 | 9.394 | 9.394 | 9.394 |  | 0 | 0 | 0 | 0 | 0 | 0 | 0 | 0
[15 empty] | 3173 | 11.3 | 0 | 0 | 0 | 0 | 0 |  | 11.3 | 11.3 | 11.3 | 11.3 | 0 | 0 | 0 | 0 | 8.174 | 8.174 | 8.174 | 8.174 | 8.174 | 8.174 | 8.174 | 8.174 |  | 0 | 0 | 0 | 0 | 0 | 0 | 0 | 0
[15 empty] | 3174 | 12.5 | 0 | 0 | 0 | 0 | 0 |  | 12.5 | 12.5 | 12.5 | 12.5 | 0 | 0 | 0 | 0 | 6.71 | 6.71 | 6.71 | 6.71 | 6.71 | 6.71 | 6.71 | 6.71 |  | 0 | 0 | 0 | 0 | 0 | 0 | 0 | 0
[15 empty] | 3175 | 13.7 | 0 | 0 | 0 | 0 | 0 |  | 13.7 | 13.7 | 13.7 | 13.7 | 0 | 0 | 0 | 0 | 5.246 | 5.246 | 5.246 | 5.246 | 5.246 | 5.246 | 5.246 | 5.246 |  | 0 | 0 | 0 | 0 | 0 | 0 | 0 | 0
[15 empty] | 3176 | 14.8 | 0 | 0 | 0 | 0 | 0 |  | 14.8 | 14.8 | 14.8 | 14.8 | 0 | 0 | 0 | 0 | 3.904 | 3.904 | 3.904 | 3.904 | 3.904 | 3.904 | 3.904 | 3.904 |  | 0 | 0 | 0 | 0 | 0 | 0 | 0 | 0
[15 empty] | 3177 | 15.7 | 0 | 0 | 0 | 0 | 0 |  | 15.7 | 15.7 | 15.7 | 15.7 | 0 | 0 | 0 | 0 | 2.806 | 2.806 | 2.806 | 2.806 | 2.806 | 2.806 | 2.806 | 2.806 |  | 0 | 0 | 0 | 0 | 0 | 0 | 0 | 0
[15 empty] | 3178 | 16.4 | 0 | 0 | 0 | 0 | 0 |  | 16.4 | 16.4 | 16.4 | 16.4 | 0 | 0 | 0 | 0 | 1.952 | 1.952 | 1.952 | 1.952 | 1.952 | 1.952 | 1.952 | 1.952 |  | 0 | 0 | 0 | 0 | 0 | 0 | 0 | 0
[15 empty] | 3179 | 16.8 | 0 | 0 | 0 | 0 | 0 |  | 16.8 | 16.8 | 16.8 | 16.8 | 0 | 0 | 0 | 0 | 1.464 | 1.464 | 1.464 | 1.464 | 1.464 | 1.464 | 1.464 | 1.464 |  | 0 | 0 | 0 | 0 | 0 | 0 | 0 | 0
[15 empty] | 3180 | 17 | 0 | 0 | 0 | 0 | 0 |  | 17 | 17 | 17 | 17 | 0 | 0 | 0 | 0 | 1.22 | 1.22 | 1.22 | 1.22 | 1.22 | 1.22 | 1.22 | 1.22 |  | 0 | 0 | 0 | 0 | 0 | 0 | 0 | 0
[15 empty] | 3181 | 16.8 | 0 | 0 | 0 | 0 | 0 |  | 16.8 | 16.8 | 16.8 | 16.8 | 0 | 0 | 0 | 0 | 1.464 | 1.464 | 1.464 | 1.464 | 1.464 | 1.464 | 1.464 | 1.464 |  | 0 | 0 | 0 | 0 | 0 | 0 | 0 | 0
[15 empty] | 3182 | 16.4 | 0 | 0 | 0 | 0 | 0 |  | 16.4 | 16.4 | 16.4 | 16.4 | 0 | 0 | 0 | 0 | 1.952 | 1.952 | 1.952 | 1.952 | 1.952 | 1.952 | 1.952 | 1.952 |  | 0 | 0 | 0 | 0 | 0 | 0 | 0 | 0
[15 empty] | 3183 | 15.7 | 0 | 0 | 0 | 0 | 0 |  | 15.7 | 15.7 | 15.7 | 15.7 | 0 | 0 | 0 | 0 | 2.806 | 2.806 | 2.806 | 2.806 | 2.806 | 2.806 | 2.806 | 2.806 |  | 0 | 0 | 0 | 0 | 0 | 0 | 0 | 0
[15 empty] | 3184 | 14.8 | 0 | 0 | 0 | 0 | 0 |  | 14.8 | 14.8 | 14.8 | 14.8 | 0 | 0 | 0 | 0 | 3.904 | 3.904 | 3.904 | 3.904 | 3.904 | 3.904 | 3.904 | 3.904 |  | 0 | 0 | 0 | 0 | 0 | 0 | 0 | 0
[15 empty] | 3185 | 13.7 | 0 | 0 | 0 | 0 | 0 |  | 13.7 | 13.7 | 13.7 | 13.7 | 0 | 0 | 0 | 0 | 5.246 | 5.246 | 5.246 | 5.246 | 5.246 | 5.246 | 5.246 | 5.246 |  | 0 | 0 | 0 | 0 | 0 | 0 | 0 | 0
[15 empty] | 3186 | 12.5 | 0 | 0 | 0 | 0 | 0 |  | 12.5 | 12.5 | 12.5 | 12.5 | 0 | 0 | 0 | 0 | 6.71 | 6.71 | 6.71 | 6.71 | 6.71 | 6.71 | 6.71 | 6.71 |  | 0 | 0 | 0 | 0 | 0 | 0 | 0 | 0
[15 empty] | 3187 | 11.3 | 0 | 0 | 0 | 0 | 0 |  | 11.3 | 11.3 | 11.3 | 11.3 | 0 | 0 | 0 | 0 | 8.174 | 8.174 | 8.174 | 8.174 | 8.174 | 8.174 | 8.174 | 8.174 |  | 0 | 0 | 0 | 0 | 0 | 0 | 0 | 0
[15 empty] | 3188 | 10.3 | 0 | 0 | 0 | 0 | 0 |  | 10.3 | 10.3 | 10.3 | 10.3 | 0 | 0 | 0 | 0 | 9.394 | 9.394 | 9.394 | 9.394 | 9.394 | 9.394 | 9.394 | 9.394 |  | 0 | 0 | 0 | 0 | 0 | 0 | 0 | 0
[15 empty] | 3189 | 9.3 | 0 | 0 | 0 | 0 | 0 |  | 9.3 | 9.3 | 9.3 | 9.3 | 0 | 0 | 0 | 0 | 10.614 | 10.614 | 10.614 | 10.614 | 10.614 | 10.614 | 10.614 | 10.614 |  | 0 | 0 | 0 | 0 | 0 | 0 | 0 | 0
[15 empty] | 3190 | 8.6 | 0 | 0 | 0 | 0 | 0 |  | 8.6 | 8.6 | 8.6 | 8.6 | 0 | 0 | 0 | 0 | 11.468 | 11.468 | 11.468 | 11.468 | 11.468 | 11.468 | 11.468 | 11.468 |  | 0 | 0 | 0 | 0 | 0 | 0 | 0 | 0
[15 empty] | 3191 | 8.2 | 0 | 0 | 0 | 0 | 0 |  | 8.2 | 8.2 | 8.2 | 8.2 | 0 | 0 | 0 | 0 | 11.956 | 11.956 | 11.956 | 11.956 | 11.956 | 11.956 | 11.956 | 11.956 |  | 0 | 0 | 0 | 0 | 0 | 0 | 0 | 0
[15 empty] | 3192 | 8 | 0 | 0 | 0 | 0 | 0 |  | 8 | 8 | 8 | 8 | 0 | 0 | 0 | 0 | 12.2 | 12.2 | 12.2 | 12.2 | 12.2 | 12.2 | 12.2 | 12.2 |  | 0 | 0 | 0 | 0 | 0 | 0 | 0 | 0
[15 empty] | 3193 | 8.2 | 0 | 0 | 0 | 0 | 0 |  | 8.2 | 8.2 | 8.2 | 8.2 | 0 | 0 | 0 | 0 | 11.956 | 11.956 | 11.956 | 11.956 | 11.956 | 11.956 | 11.956 | 11.956 |  | 0 | 0 | 0 | 0 | 0 | 0 | 0 | 0
[15 empty] | 3194 | 8.6 | 0 | 0 | 0 | 0 | 0 |  | 8.6 | 8.6 | 8.6 | 8.6 | 0 | 0 | 0 | 0 | 11.468 | 11.468 | 11.468 | 11.468 | 11.468 | 11.468 | 11.468 | 11.468 |  | 0 | 0 | 0 | 0 | 0 | 0 | 0 | 0
[15 empty] | 3195 | 9.3 | 0 | 0 | 0 | 0 | 0 |  | 9.3 | 9.3 | 9.3 | 9.3 | 0 | 0 | 0 | 0 | 10.614 | 10.614 | 10.614 | 10.614 | 10.614 | 10.614 | 10.614 | 10.614 |  | 0 | 0 | 0 | 0 | 0 | 0 | 0 | 0
[15 empty] | 3196 | 10.3 | 0 | 0 | 0 | 0 | 0 |  | 10.3 | 10.3 | 10.3 | 10.3 | 0 | 0 | 0 | 0 | 9.394 | 9.394 | 9.394 | 9.394 | 9.394 | 9.394 | 9.394 | 9.394 |  | 0 | 0 | 0 | 0 | 0 | 0 | 0 | 0
[15 empty] | 3197 | 11.3 | 0 | 0 | 0 | 0 | 0 |  | 11.3 | 11.3 | 11.3 | 11.3 | 0 | 0 | 0 | 0 | 8.174 | 8.174 | 8.174 | 8.174 | 8.174 | 8.174 | 8.174 | 8.174 |  | 0 | 0 | 0 | 0 | 0 | 0 | 0 | 0
[15 empty] | 3198 | 12.5 | 0 | 0 | 0 | 0 | 0 |  | 12.5 | 12.5 | 12.5 | 12.5 | 0 | 0 | 0 | 0 | 6.71 | 6.71 | 6.71 | 6.71 | 6.71 | 6.71 | 6.71 | 6.71 |  | 0 | 0 | 0 | 0 | 0 | 0 | 0 | 0
[15 empty] | 3199 | 13.7 | 0 | 0 | 0 | 0 | 0 |  | 13.7 | 13.7 | 13.7 | 13.7 | 0 | 0 | 0 | 0 | 5.246 | 5.246 | 5.246 | 5.246 | 5.246 | 5.246 | 5.246 | 5.246 |  | 0 | 0 | 0 | 0 | 0 | 0 | 0 | 0
[15 empty] | 3200 | 14.8 | 0 | 0 | 0 | 0 | 0 |  | 14.8 | 14.8 | 14.8 | 14.8 | 0 | 0 | 0 | 0 | 3.904 | 3.904 | 3.904 | 3.904 | 3.904 | 3.904 | 3.904 | 3.904 |  | 0 | 0 | 0 | 0 | 0 | 0 | 0 | 0
[15 empty] | 3201 | 15.7 | 1 | 0 | 0 | 0 | 0 |  | 15.7 | 15.7 | 15.7 | 15.7 | 0 | 0 | 0 | 0 | 2.806 | 2.806 | 2.806 | 2.806 | 2.806 | 2.806 | 2.806 | 2.806 |  | 2.806 | 2.806 | 2.806 | 2.806 | 0 | 0 | 0 | 0
[15 empty] | 3202 | 16.4 | 1 | 0 | 0 | 0 | 0 |  | 16.4 | 16.4 | 16.4 | 16.4 | 0 | 0 | 0 | 0 | 1.952 | 1.952 | 1.952 | 1.952 | 1.952 | 1.952 | 1.952 | 1.952 |  | 1.952 | 1.952 | 1.952 | 1.952 | 0 | 0 | 0 | 0
[15 empty] | 3203 | 16.8 | 1 | 0 | 0 | 0 | 0 |  | 16.8 | 16.8 | 16.8 | 16.8 | 0 | 0 | 0 | 0 | 1.464 | 1.464 | 1.464 | 1.464 | 1.464 | 1.464 | 1.464 | 1.464 |  | 1.464 | 1.464 | 1.464 | 1.464 | 0 | 0 | 0 | 0
[15 empty] | 3204 | 17 | 1 | 0 | 0 | 0 | 0 |  | 17 | 17 | 17 | 17 | 0 | 0 | 0 | 0 | 1.22 | 1.22 | 1.22 | 1.22 | 1.22 | 1.22 | 1.22 | 1.22 |  | 1.22 | 1.22 | 1.22 | 1.22 | 0 | 0 | 0 | 0
[15 empty] | 3205 | 16.8 | 1 | 0 | 0 | 0 | 0 |  | 16.8 | 16.8 | 16.8 | 16.8 | 0 | 0 | 0 | 0 | 1.464 | 1.464 | 1.464 | 1.464 | 1.464 | 1.464 | 1.464 | 1.464 |  | 1.464 | 1.464 | 1.464 | 1.464 | 0 | 0 | 0 | 0
[15 empty] | 3206 | 16.4 | 1 | 0 | 0 | 0 | 0 |  | 16.4 | 16.4 | 16.4 | 16.4 | 0 | 0 | 0 | 0 | 1.952 | 1.952 | 1.952 | 1.952 | 1.952 | 1.952 | 1.952 | 1.952 |  | 1.952 | 1.952 | 1.952 | 1.952 | 0 | 0 | 0 | 0
[15 empty] | 3207 | 15.7 | 1 | 0 | 0 | 0 | 0 |  | 15.7 | 15.7 | 15.7 | 15.7 | 0 | 0 | 0 | 0 | 2.806 | 2.806 | 2.806 | 2.806 | 2.806 | 2.806 | 2.806 | 2.806 |  | 2.806 | 2.806 | 2.806 | 2.806 | 0 | 0 | 0 | 0
[15 empty] | 3208 | 14.8 | 1 | 0 | 0 | 0 | 0 |  | 14.8 | 14.8 | 14.8 | 14.8 | 0 | 0 | 0 | 0 | 3.904 | 3.904 | 3.904 | 3.904 | 3.904 | 3.904 | 3.904 | 3.904 |  | 3.904 | 3.904 | 3.904 | 3.904 | 0 | 0 | 0 | 0
[15 empty] | 3209 | 13.7 | 1 | 0 | 0 | 0 | 0 |  | 13.7 | 13.7 | 13.7 | 13.7 | 0 | 0 | 0 | 0 | 5.246 | 5.246 | 5.246 | 5.246 | 5.246 | 5.246 | 5.246 | 5.246 |  | 5.246 | 5.246 | 5.246 | 5.246 | 0 | 0 | 0 | 0
[15 empty] | 3210 | 12.5 | 1 | 0 | 0 | 0 | 0 |  | 12.5 | 12.5 | 12.5 | 12.5 | 0 | 0 | 0 | 0 | 6.71 | 6.71 | 6.71 | 6.71 | 6.71 | 6.71 | 6.71 | 6.71 |  | 6.71 | 6.71 | 6.71 | 6.71 | 0 | 0 | 0 | 0
[15 empty] | 3211 | 11.3 | 0 | 0 | 0 | 0 | 0 |  | 11.3 | 11.3 | 11.3 | 11.3 | 0 | 0 | 0 | 0 | 8.174 | 8.174 | 8.174 | 8.174 | 8.174 | 8.174 | 8.174 | 8.174 |  | 0 | 0 | 0 | 0 | 0 | 0 | 0 | 0
[15 empty] | 3212 | 10.3 | 0 | 0 | 0 | 0 | 0 |  | 10.3 | 10.3 | 10.3 | 10.3 | 0 | 0 | 0 | 0 | 9.394 | 9.394 | 9.394 | 9.394 | 9.394 | 9.394 | 9.394 | 9.394 |  | 0 | 0 | 0 | 0 | 0 | 0 | 0 | 0
[15 empty] | 3213 | 9.3 | 0 | 0 | 0 | 0 | 0 |  | 9.3 | 9.3 | 9.3 | 9.3 | 0 | 0 | 0 | 0 | 10.614 | 10.614 | 10.614 | 10.614 | 10.614 | 10.614 | 10.614 | 10.614 |  | 0 | 0 | 0 | 0 | 0 | 0 | 0 | 0
[15 empty] | 3214 | 8.6 | 0 | 0 | 0 | 0 | 0 |  | 8.6 | 8.6 | 8.6 | 8.6 | 0 | 0 | 0 | 0 | 11.468 | 11.468 | 11.468 | 11.468 | 11.468 | 11.468 | 11.468 | 11.468 |  | 0 | 0 | 0 | 0 | 0 | 0 | 0 | 0
[15 empty] | 3215 | 8.2 | 0 | 0 | 0 | 0 | 0 |  | 8.2 | 8.2 | 8.2 | 8.2 | 0 | 0 | 0 | 0 | 11.956 | 11.956 | 11.956 | 11.956 | 11.956 | 11.956 | 11.956 | 11.956 |  | 0 | 0 | 0 | 0 | 0 | 0 | 0 | 0
[15 empty] | 3216 | 8 | 0 | 0 | 0 | 0 | 0 |  | 8 | 8 | 8 | 8 | 0 | 0 | 0 | 0 | 12.2 | 12.2 | 12.2 | 12.2 | 12.2 | 12.2 | 12.2 | 12.2 |  | 0 | 0 | 0 | 0 | 0 | 0 | 0 | 0
[15 empty] | 3217 | 8.2 | 0 | 0 | 0 | 0 | 0 |  | 8.2 | 8.2 | 8.2 | 8.2 | 0 | 0 | 0 | 0 | 11.956 | 11.956 | 11.956 | 11.956 | 11.956 | 11.956 | 11.956 | 11.956 |  | 0 | 0 | 0 | 0 | 0 | 0 | 0 | 0
[15 empty] | 3218 | 8.6 | 0 | 0 | 0 | 0 | 0 |  | 8.6 | 8.6 | 8.6 | 8.6 | 0 | 0 | 0 | 0 | 11.468 | 11.468 | 11.468 | 11.468 | 11.468 | 11.468 | 11.468 | 11.468 |  | 0 | 0 | 0 | 0 | 0 | 0 | 0 | 0
[15 empty] | 3219 | 9.3 | 0 | 0 | 0 | 0 | 0 |  | 9.3 | 9.3 | 9.3 | 9.3 | 0 | 0 | 0 | 0 | 10.614 | 10.614 | 10.614 | 10.614 | 10.614 | 10.614 | 10.614 | 10.614 |  | 0 | 0 | 0 | 0 | 0 | 0 | 0 | 0
[15 empty] | 3220 | 10.3 | 0 | 0 | 0 | 0 | 0 |  | 10.3 | 10.3 | 10.3 | 10.3 | 0 | 0 | 0 | 0 | 9.394 | 9.394 | 9.394 | 9.394 | 9.394 | 9.394 | 9.394 | 9.394 |  | 0 | 0 | 0 | 0 | 0 | 0 | 0 | 0
[15 empty] | 3221 | 11.3 | 0 | 0 | 0 | 0 | 0 |  | 11.3 | 11.3 | 11.3 | 11.3 | 0 | 0 | 0 | 0 | 8.174 | 8.174 | 8.174 | 8.174 | 8.174 | 8.174 | 8.174 | 8.174 |  | 0 | 0 | 0 | 0 | 0 | 0 | 0 | 0
[15 empty] | 3222 | 12.5 | 0 | 0 | 0 | 0 | 0 |  | 12.5 | 12.5 | 12.5 | 12.5 | 0 | 0 | 0 | 0 | 6.71 | 6.71 | 6.71 | 6.71 | 6.71 | 6.71 | 6.71 | 6.71 |  | 0 | 0 | 0 | 0 | 0 | 0 | 0 | 0
[15 empty] | 3223 | 13.7 | 0 | 0 | 0 | 0 | 0 |  | 13.7 | 13.7 | 13.7 | 13.7 | 0 | 0 | 0 | 0 | 5.246 | 5.246 | 5.246 | 5.246 | 5.246 | 5.246 | 5.246 | 5.246 |  | 0 | 0 | 0 | 0 | 0 | 0 | 0 | 0
[15 empty] | 3224 | 14.8 | 0 | 0 | 0 | 0 | 0 |  | 14.8 | 14.8 | 14.8 | 14.8 | 0 | 0 | 0 | 0 | 3.904 | 3.904 | 3.904 | 3.904 | 3.904 | 3.904 | 3.904 | 3.904 |  | 0 | 0 | 0 | 0 | 0 | 0 | 0 | 0
[15 empty] | 3225 | 15.7 | 1 | 0 | 0 | 0 | 0 |  | 15.7 | 15.7 | 15.7 | 15.7 | 0 | 0 | 0 | 0 | 2.806 | 2.806 | 2.806 | 2.806 | 2.806 | 2.806 | 2.806 | 2.806 |  | 2.806 | 2.806 | 2.806 | 2.806 | 0 | 0 | 0 | 0
[15 empty] | 3226 | 16.4 | 1 | 0 | 0 | 0 | 0 |  | 16.4 | 16.4 | 16.4 | 16.4 | 0 | 0 | 0 | 0 | 1.952 | 1.952 | 1.952 | 1.952 | 1.952 | 1.952 | 1.952 | 1.952 |  | 1.952 | 1.952 | 1.952 | 1.952 | 0 | 0 | 0 | 0
[15 empty] | 3227 | 16.8 | 1 | 0 | 0 | 0 | 0 |  | 16.8 | 16.8 | 16.8 | 16.8 | 0 | 0 | 0 | 0 | 1.464 | 1.464 | 1.464 | 1.464 | 1.464 | 1.464 | 1.464 | 1.464 |  | 1.464 | 1.464 | 1.464 | 1.464 | 0 | 0 | 0 | 0
[15 empty] | 3228 | 17 | 1 | 0 | 0 | 0 | 0 |  | 17 | 17 | 17 | 17 | 0 | 0 | 0 | 0 | 1.22 | 1.22 | 1.22 | 1.22 | 1.22 | 1.22 | 1.22 | 1.22 |  | 1.22 | 1.22 | 1.22 | 1.22 | 0 | 0 | 0 | 0
[15 empty] | 3229 | 16.8 | 1 | 0 | 0 | 0 | 0 |  | 16.8 | 16.8 | 16.8 | 16.8 | 0 | 0 | 0 | 0 | 1.464 | 1.464 | 1.464 | 1.464 | 1.464 | 1.464 | 1.464 | 1.464 |  | 1.464 | 1.464 | 1.464 | 1.464 | 0 | 0 | 0 | 0
[15 empty] | 3230 | 16.4 | 1 | 0 | 0 | 0 | 0 |  | 16.4 | 16.4 | 16.4 | 16.4 | 0 | 0 | 0 | 0 | 1.952 | 1.952 | 1.952 | 1.952 | 1.952 | 1.952 | 1.952 | 1.952 |  | 1.952 | 1.952 | 1.952 | 1.952 | 0 | 0 | 0 | 0
[15 empty] | 3231 | 15.7 | 1 | 0 | 0 | 0 | 0 |  | 15.7 | 15.7 | 15.7 | 15.7 | 0 | 0 | 0 | 0 | 2.806 | 2.806 | 2.806 | 2.806 | 2.806 | 2.806 | 2.806 | 2.806 |  | 2.806 | 2.806 | 2.806 | 2.806 | 0 | 0 | 0 | 0
[15 empty] | 3232 | 14.8 | 1 | 0 | 0 | 0 | 0 |  | 14.8 | 14.8 | 14.8 | 14.8 | 0 | 0 | 0 | 0 | 3.904 | 3.904 | 3.904 | 3.904 | 3.904 | 3.904 | 3.904 | 3.904 |  | 3.904 | 3.904 | 3.904 | 3.904 | 0 | 0 | 0 | 0
[15 empty] | 3233 | 13.7 | 1 | 0 | 0 | 0 | 0 |  | 13.7 | 13.7 | 13.7 | 13.7 | 0 | 0 | 0 | 0 | 5.246 | 5.246 | 5.246 | 5.246 | 5.246 | 5.246 | 5.246 | 5.246 |  | 5.246 | 5.246 | 5.246 | 5.246 | 0 | 0 | 0 | 0
[15 empty] | 3234 | 12.5 | 1 | 0 | 0 | 0 | 0 |  | 12.5 | 12.5 | 12.5 | 12.5 | 0 | 0 | 0 | 0 | 6.71 | 6.71 | 6.71 | 6.71 | 6.71 | 6.71 | 6.71 | 6.71 |  | 6.71 | 6.71 | 6.71 | 6.71 | 0 | 0 | 0 | 0
[15 empty] | 3235 | 11.3 | 0 | 0 | 0 | 0 | 0 |  | 11.3 | 11.3 | 11.3 | 11.3 | 0 | 0 | 0 | 0 | 8.174 | 8.174 | 8.174 | 8.174 | 8.174 | 8.174 | 8.174 | 8.174 |  | 0 | 0 | 0 | 0 | 0 | 0 | 0 | 0
[15 empty] | 3236 | 10.3 | 0 | 0 | 0 | 0 | 0 |  | 10.3 | 10.3 | 10.3 | 10.3 | 0 | 0 | 0 | 0 | 9.394 | 9.394 | 9.394 | 9.394 | 9.394 | 9.394 | 9.394 | 9.394 |  | 0 | 0 | 0 | 0 | 0 | 0 | 0 | 0
[15 empty] | 3237 | 9.3 | 0 | 0 | 0 | 0 | 0 |  | 9.3 | 9.3 | 9.3 | 9.3 | 0 | 0 | 0 | 0 | 10.614 | 10.614 | 10.614 | 10.614 | 10.614 | 10.614 | 10.614 | 10.614 |  | 0 | 0 | 0 | 0 | 0 | 0 | 0 | 0
[15 empty] | 3238 | 8.6 | 0 | 0 | 0 | 0 | 0 |  | 8.6 | 8.6 | 8.6 | 8.6 | 0 | 0 | 0 | 0 | 11.468 | 11.468 | 11.468 | 11.468 | 11.468 | 11.468 | 11.468 | 11.468 |  | 0 | 0 | 0 | 0 | 0 | 0 | 0 | 0
[15 empty] | 3239 | 8.2 | 0 | 0 | 0 | 0 | 0 |  | 8.2 | 8.2 | 8.2 | 8.2 | 0 | 0 | 0 | 0 | 11.956 | 11.956 | 11.956 | 11.956 | 11.956 | 11.956 | 11.956 | 11.956 |  | 0 | 0 | 0 | 0 | 0 | 0 | 0 | 0
[15 empty] | 3240 | 8 | 0 | 0 | 0 | 0 | 0 |  | 8 | 8 | 8 | 8 | 0 | 0 | 0 | 0 | 12.2 | 12.2 | 12.2 | 12.2 | 12.2 | 12.2 | 12.2 | 12.2 |  | 0 | 0 | 0 | 0 | 0 | 0 | 0 | 0
[15 empty] | 3241 | 8.2 | 0 | 0 | 0 | 0 | 0 |  | 8.2 | 8.2 | 8.2 | 8.2 | 0 | 0 | 0 | 0 | 11.956 | 11.956 | 11.956 | 11.956 | 11.956 | 11.956 | 11.956 | 11.956 |  | 0 | 0 | 0 | 0 | 0 | 0 | 0 | 0
[15 empty] | 3242 | 8.6 | 0 | 0 | 0 | 0 | 0 |  | 8.6 | 8.6 | 8.6 | 8.6 | 0 | 0 | 0 | 0 | 11.468 | 11.468 | 11.468 | 11.468 | 11.468 | 11.468 | 11.468 | 11.468 |  | 0 | 0 | 0 | 0 | 0 | 0 | 0 | 0
[15 empty] | 3243 | 9.3 | 0 | 0 | 0 | 0 | 0 |  | 9.3 | 9.3 | 9.3 | 9.3 | 0 | 0 | 0 | 0 | 10.614 | 10.614 | 10.614 | 10.614 | 10.614 | 10.614 | 10.614 | 10.614 |  | 0 | 0 | 0 | 0 | 0 | 0 | 0 | 0
[15 empty] | 3244 | 10.3 | 0 | 0 | 0 | 0 | 0 |  | 10.3 | 10.3 | 10.3 | 10.3 | 0 | 0 | 0 | 0 | 9.394 | 9.394 | 9.394 | 9.394 | 9.394 | 9.394 | 9.394 | 9.394 |  | 0 | 0 | 0 | 0 | 0 | 0 | 0 | 0
[15 empty] | 3245 | 11.3 | 0 | 0 | 0 | 0 | 0 |  | 11.3 | 11.3 | 11.3 | 11.3 | 0 | 0 | 0 | 0 | 8.174 | 8.174 | 8.174 | 8.174 | 8.174 | 8.174 | 8.174 | 8.174 |  | 0 | 0 | 0 | 0 | 0 | 0 | 0 | 0
[15 empty] | 3246 | 12.5 | 0 | 0 | 0 | 0 | 0 |  | 12.5 | 12.5 | 12.5 | 12.5 | 0 | 0 | 0 | 0 | 6.71 | 6.71 | 6.71 | 6.71 | 6.71 | 6.71 | 6.71 | 6.71 |  | 0 | 0 | 0 | 0 | 0 | 0 | 0 | 0
[15 empty] | 3247 | 13.7 | 0 | 0 | 0 | 0 | 0 |  | 13.7 | 13.7 | 13.7 | 13.7 | 0 | 0 | 0 | 0 | 5.246 | 5.246 | 5.246 | 5.246 | 5.246 | 5.246 | 5.246 | 5.246 |  | 0 | 0 | 0 | 0 | 0 | 0 | 0 | 0
[15 empty] | 3248 | 14.8 | 0 | 0 | 0 | 0 | 0 |  | 14.8 | 14.8 | 14.8 | 14.8 | 0 | 0 | 0 | 0 | 3.904 | 3.904 | 3.904 | 3.904 | 3.904 | 3.904 | 3.904 | 3.904 |  | 0 | 0 | 0 | 0 | 0 | 0 | 0 | 0
[15 empty] | 3249 | 15.7 | 1 | 0 | 0 | 0 | 0 |  | 15.7 | 15.7 | 15.7 | 15.7 | 0 | 0 | 0 | 0 | 2.806 | 2.806 | 2.806 | 2.806 | 2.806 | 2.806 | 2.806 | 2.806 |  | 2.806 | 2.806 | 2.806 | 2.806 | 0 | 0 | 0 | 0
[15 empty] | 3250 | 16.4 | 1 | 0 | 0 | 0 | 0 |  | 16.4 | 16.4 | 16.4 | 16.4 | 0 | 0 | 0 | 0 | 1.952 | 1.952 | 1.952 | 1.952 | 1.952 | 1.952 | 1.952 | 1.952 |  | 1.952 | 1.952 | 1.952 | 1.952 | 0 | 0 | 0 | 0
[15 empty] | 3251 | 16.8 | 1 | 0 | 0 | 0 | 0 |  | 16.8 | 16.8 | 16.8 | 16.8 | 0 | 0 | 0 | 0 | 1.464 | 1.464 | 1.464 | 1.464 | 1.464 | 1.464 | 1.464 | 1.464 |  | 1.464 | 1.464 | 1.464 | 1.464 | 0 | 0 | 0 | 0
[15 empty] | 3252 | 17 | 1 | 0 | 0 | 0 | 0 |  | 17 | 17 | 17 | 17 | 0 | 0 | 0 | 0 | 1.22 | 1.22 | 1.22 | 1.22 | 1.22 | 1.22 | 1.22 | 1.22 |  | 1.22 | 1.22 | 1.22 | 1.22 | 0 | 0 | 0 | 0
[15 empty] | 3253 | 16.8 | 1 | 0 | 0 | 0 | 0 |  | 16.8 | 16.8 | 16.8 | 16.8 | 0 | 0 | 0 | 0 | 1.464 | 1.464 | 1.464 | 1.464 | 1.464 | 1.464 | 1.464 | 1.464 |  | 1.464 | 1.464 | 1.464 | 1.464 | 0 | 0 | 0 | 0
[15 empty] | 3254 | 16.4 | 1 | 0 | 0 | 0 | 0 |  | 16.4 | 16.4 | 16.4 | 16.4 | 0 | 0 | 0 | 0 | 1.952 | 1.952 | 1.952 | 1.952 | 1.952 | 1.952 | 1.952 | 1.952 |  | 1.952 | 1.952 | 1.952 | 1.952 | 0 | 0 | 0 | 0
[15 empty] | 3255 | 15.7 | 1 | 0 | 0 | 0 | 0 |  | 15.7 | 15.7 | 15.7 | 15.7 | 0 | 0 | 0 | 0 | 2.806 | 2.806 | 2.806 | 2.806 | 2.806 | 2.806 | 2.806 | 2.806 |  | 2.806 | 2.806 | 2.806 | 2.806 | 0 | 0 | 0 | 0
[15 empty] | 3256 | 14.8 | 1 | 0 | 0 | 0 | 0 |  | 14.8 | 14.8 | 14.8 | 14.8 | 0 | 0 | 0 | 0 | 3.904 | 3.904 | 3.904 | 3.904 | 3.904 | 3.904 | 3.904 | 3.904 |  | 3.904 | 3.904 | 3.904 | 3.904 | 0 | 0 | 0 | 0
[15 empty] | 3257 | 13.7 | 1 | 0 | 0 | 0 | 0 |  | 13.7 | 13.7 | 13.7 | 13.7 | 0 | 0 | 0 | 0 | 5.246 | 5.246 | 5.246 | 5.246 | 5.246 | 5.246 | 5.246 | 5.246 |  | 5.246 | 5.246 | 5.246 | 5.246 | 0 | 0 | 0 | 0
[15 empty] | 3258 | 12.5 | 1 | 0 | 0 | 0 | 0 |  | 12.5 | 12.5 | 12.5 | 12.5 | 0 | 0 | 0 | 0 | 6.71 | 6.71 | 6.71 | 6.71 | 6.71 | 6.71 | 6.71 | 6.71 |  | 6.71 | 6.71 | 6.71 | 6.71 | 0 | 0 | 0 | 0
[15 empty] | 3259 | 11.3 | 0 | 0 | 0 | 0 | 0 |  | 11.3 | 11.3 | 11.3 | 11.3 | 0 | 0 | 0 | 0 | 8.174 | 8.174 | 8.174 | 8.174 | 8.174 | 8.174 | 8.174 | 8.174 |  | 0 | 0 | 0 | 0 | 0 | 0 | 0 | 0
[15 empty] | 3260 | 10.3 | 0 | 0 | 0 | 0 | 0 |  | 10.3 | 10.3 | 10.3 | 10.3 | 0 | 0 | 0 | 0 | 9.394 | 9.394 | 9.394 | 9.394 | 9.394 | 9.394 | 9.394 | 9.394 |  | 0 | 0 | 0 | 0 | 0 | 0 | 0 | 0
[15 empty] | 3261 | 9.3 | 0 | 0 | 0 | 0 | 0 |  | 9.3 | 9.3 | 9.3 | 9.3 | 0 | 0 | 0 | 0 | 10.614 | 10.614 | 10.614 | 10.614 | 10.614 | 10.614 | 10.614 | 10.614 |  | 0 | 0 | 0 | 0 | 0 | 0 | 0 | 0
[15 empty] | 3262 | 8.6 | 0 | 0 | 0 | 0 | 0 |  | 8.6 | 8.6 | 8.6 | 8.6 | 0 | 0 | 0 | 0 | 11.468 | 11.468 | 11.468 | 11.468 | 11.468 | 11.468 | 11.468 | 11.468 |  | 0 | 0 | 0 | 0 | 0 | 0 | 0 | 0
[15 empty] | 3263 | 8.2 | 0 | 0 | 0 | 0 | 0 |  | 8.2 | 8.2 | 8.2 | 8.2 | 0 | 0 | 0 | 0 | 11.956 | 11.956 | 11.956 | 11.956 | 11.956 | 11.956 | 11.956 | 11.956 |  | 0 | 0 | 0 | 0 | 0 | 0 | 0 | 0
[15 empty] | 3264 | 8 | 0 | 0 | 0 | 0 | 0 |  | 8 | 8 | 8 | 8 | 0 | 0 | 0 | 0 | 12.2 | 12.2 | 12.2 | 12.2 | 12.2 | 12.2 | 12.2 | 12.2 |  | 0 | 0 | 0 | 0 | 0 | 0 | 0 | 0
[15 empty] | 3265 | 8.2 | 0 | 0 | 0 | 0 | 0 |  | 8.2 | 8.2 | 8.2 | 8.2 | 0 | 0 | 0 | 0 | 11.956 | 11.956 | 11.956 | 11.956 | 11.956 | 11.956 | 11.956 | 11.956 |  | 0 | 0 | 0 | 0 | 0 | 0 | 0 | 0
[15 empty] | 3266 | 8.6 | 0 | 0 | 0 | 0 | 0 |  | 8.6 | 8.6 | 8.6 | 8.6 | 0 | 0 | 0 | 0 | 11.468 | 11.468 | 11.468 | 11.468 | 11.468 | 11.468 | 11.468 | 11.468 |  | 0 | 0 | 0 | 0 | 0 | 0 | 0 | 0
[15 empty] | 3267 | 9.3 | 0 | 0 | 0 | 0 | 0 |  | 9.3 | 9.3 | 9.3 | 9.3 | 0 | 0 | 0 | 0 | 10.614 | 10.614 | 10.614 | 10.614 | 10.614 | 10.614 | 10.614 | 10.614 |  | 0 | 0 | 0 | 0 | 0 | 0 | 0 | 0
[15 empty] | 3268 | 10.3 | 0 | 0 | 0 | 0 | 0 |  | 10.3 | 10.3 | 10.3 | 10.3 | 0 | 0 | 0 | 0 | 9.394 | 9.394 | 9.394 | 9.394 | 9.394 | 9.394 | 9.394 | 9.394 |  | 0 | 0 | 0 | 0 | 0 | 0 | 0 | 0
[15 empty] | 3269 | 11.3 | 0 | 0 | 0 | 0 | 0 |  | 11.3 | 11.3 | 11.3 | 11.3 | 0 | 0 | 0 | 0 | 8.174 | 8.174 | 8.174 | 8.174 | 8.174 | 8.174 | 8.174 | 8.174 |  | 0 | 0 | 0 | 0 | 0 | 0 | 0 | 0
[15 empty] | 3270 | 12.5 | 0 | 0 | 0 | 0 | 0 |  | 12.5 | 12.5 | 12.5 | 12.5 | 0 | 0 | 0 | 0 | 6.71 | 6.71 | 6.71 | 6.71 | 6.71 | 6.71 | 6.71 | 6.71 |  | 0 | 0 | 0 | 0 | 0 | 0 | 0 | 0
[15 empty] | 3271 | 13.7 | 0 | 0 | 0 | 0 | 0 |  | 13.7 | 13.7 | 13.7 | 13.7 | 0 | 0 | 0 | 0 | 5.246 | 5.246 | 5.246 | 5.246 | 5.246 | 5.246 | 5.246 | 5.246 |  | 0 | 0 | 0 | 0 | 0 | 0 | 0 | 0
[15 empty] | 3272 | 14.8 | 0 | 0 | 0 | 0 | 0 |  | 14.8 | 14.8 | 14.8 | 14.8 | 0 | 0 | 0 | 0 | 3.904 | 3.904 | 3.904 | 3.904 | 3.904 | 3.904 | 3.904 | 3.904 |  | 0 | 0 | 0 | 0 | 0 | 0 | 0 | 0
[15 empty] | 3273 | 15.7 | 1 | 0 | 0 | 0 | 0 |  | 15.7 | 15.7 | 15.7 | 15.7 | 0 | 0 | 0 | 0 | 2.806 | 2.806 | 2.806 | 2.806 | 2.806 | 2.806 | 2.806 | 2.806 |  | 2.806 | 2.806 | 2.806 | 2.806 | 0 | 0 | 0 | 0
[15 empty] | 3274 | 16.4 | 1 | 0 | 0 | 0 | 0 |  | 16.4 | 16.4 | 16.4 | 16.4 | 0 | 0 | 0 | 0 | 1.952 | 1.952 | 1.952 | 1.952 | 1.952 | 1.952 | 1.952 | 1.952 |  | 1.952 | 1.952 | 1.952 | 1.952 | 0 | 0 | 0 | 0
[15 empty] | 3275 | 16.8 | 1 | 0 | 0 | 0 | 0 |  | 16.8 | 16.8 | 16.8 | 16.8 | 0 | 0 | 0 | 0 | 1.464 | 1.464 | 1.464 | 1.464 | 1.464 | 1.464 | 1.464 | 1.464 |  | 1.464 | 1.464 | 1.464 | 1.464 | 0 | 0 | 0 | 0
[15 empty] | 3276 | 17 | 1 | 0 | 0 | 0 | 0 |  | 17 | 17 | 17 | 17 | 0 | 0 | 0 | 0 | 1.22 | 1.22 | 1.22 | 1.22 | 1.22 | 1.22 | 1.22 | 1.22 |  | 1.22 | 1.22 | 1.22 | 1.22 | 0 | 0 | 0 | 0
[15 empty] | 3277 | 16.8 | 1 | 0 | 0 | 0 | 0 |  | 16.8 | 16.8 | 16.8 | 16.8 | 0 | 0 | 0 | 0 | 1.464 | 1.464 | 1.464 | 1.464 | 1.464 | 1.464 | 1.464 | 1.464 |  | 1.464 | 1.464 | 1.464 | 1.464 | 0 | 0 | 0 | 0
[15 empty] | 3278 | 16.4 | 1 | 0 | 0 | 0 | 0 |  | 16.4 | 16.4 | 16.4 | 16.4 | 0 | 0 | 0 | 0 | 1.952 | 1.952 | 1.952 | 1.952 | 1.952 | 1.952 | 1.952 | 1.952 |  | 1.952 | 1.952 | 1.952 | 1.952 | 0 | 0 | 0 | 0
[15 empty] | 3279 | 15.7 | 1 | 0 | 0 | 0 | 0 |  | 15.7 | 15.7 | 15.7 | 15.7 | 0 | 0 | 0 | 0 | 2.806 | 2.806 | 2.806 | 2.806 | 2.806 | 2.806 | 2.806 | 2.806 |  | 2.806 | 2.806 | 2.806 | 2.806 | 0 | 0 | 0 | 0
[15 empty] | 3280 | 14.8 | 1 | 0 | 0 | 0 | 0 |  | 14.8 | 14.8 | 14.8 | 14.8 | 0 | 0 | 0 | 0 | 3.904 | 3.904 | 3.904 | 3.904 | 3.904 | 3.904 | 3.904 | 3.904 |  | 3.904 | 3.904 | 3.904 | 3.904 | 0 | 0 | 0 | 0
[15 empty] | 3281 | 13.7 | 1 | 0 | 0 | 0 | 0 |  | 13.7 | 13.7 | 13.7 | 13.7 | 0 | 0 | 0 | 0 | 5.246 | 5.246 | 5.246 | 5.246 | 5.246 | 5.246 | 5.246 | 5.246 |  | 5.246 | 5.246 | 5.246 | 5.246 | 0 | 0 | 0 | 0
[15 empty] | 3282 | 12.5 | 1 | 0 | 0 | 0 | 0 |  | 12.5 | 12.5 | 12.5 | 12.5 | 0 | 0 | 0 | 0 | 6.71 | 6.71 | 6.71 | 6.71 | 6.71 | 6.71 | 6.71 | 6.71 |  | 6.71 | 6.71 | 6.71 | 6.71 | 0 | 0 | 0 | 0
[15 empty] | 3283 | 11.3 | 0 | 0 | 0 | 0 | 0 |  | 11.3 | 11.3 | 11.3 | 11.3 | 0 | 0 | 0 | 0 | 8.174 | 8.174 | 8.174 | 8.174 | 8.174 | 8.174 | 8.174 | 8.174 |  | 0 | 0 | 0 | 0 | 0 | 0 | 0 | 0
[15 empty] | 3284 | 10.3 | 0 | 0 | 0 | 0 | 0 |  | 10.3 | 10.3 | 10.3 | 10.3 | 0 | 0 | 0 | 0 | 9.394 | 9.394 | 9.394 | 9.394 | 9.394 | 9.394 | 9.394 | 9.394 |  | 0 | 0 | 0 | 0 | 0 | 0 | 0 | 0
[15 empty] | 3285 | 9.3 | 0 | 0 | 0 | 0 | 0 |  | 9.3 | 9.3 | 9.3 | 9.3 | 0 | 0 | 0 | 0 | 10.614 | 10.614 | 10.614 | 10.614 | 10.614 | 10.614 | 10.614 | 10.614 |  | 0 | 0 | 0 | 0 | 0 | 0 | 0 | 0
[15 empty] | 3286 | 8.6 | 0 | 0 | 0 | 0 | 0 |  | 8.6 | 8.6 | 8.6 | 8.6 | 0 | 0 | 0 | 0 | 11.468 | 11.468 | 11.468 | 11.468 | 11.468 | 11.468 | 11.468 | 11.468 |  | 0 | 0 | 0 | 0 | 0 | 0 | 0 | 0
[15 empty] | 3287 | 8.2 | 0 | 0 | 0 | 0 | 0 |  | 8.2 | 8.2 | 8.2 | 8.2 | 0 | 0 | 0 | 0 | 11.956 | 11.956 | 11.956 | 11.956 | 11.956 | 11.956 | 11.956 | 11.956 |  | 0 | 0 | 0 | 0 | 0 | 0 | 0 | 0
[15 empty] | 3288 | 8 | 0 | 0 | 0 | 0 | 0 |  | 8 | 8 | 8 | 8 | 0 | 0 | 0 | 0 | 12.2 | 12.2 | 12.2 | 12.2 | 12.2 | 12.2 | 12.2 | 12.2 |  | 0 | 0 | 0 | 0 | 0 | 0 | 0 | 0
[15 empty] | 3289 | 8.2 | 0 | 0 | 0 | 0 | 0 |  | 8.2 | 8.2 | 8.2 | 8.2 | 0 | 0 | 0 | 0 | 11.956 | 11.956 | 11.956 | 11.956 | 11.956 | 11.956 | 11.956 | 11.956 |  | 0 | 0 | 0 | 0 | 0 | 0 | 0 | 0
[15 empty] | 3290 | 8.6 | 0 | 0 | 0 | 0 | 0 |  | 8.6 | 8.6 | 8.6 | 8.6 | 0 | 0 | 0 | 0 | 11.468 | 11.468 | 11.468 | 11.468 | 11.468 | 11.468 | 11.468 | 11.468 |  | 0 | 0 | 0 | 0 | 0 | 0 | 0 | 0
[15 empty] | 3291 | 9.3 | 0 | 0 | 0 | 0 | 0 |  | 9.3 | 9.3 | 9.3 | 9.3 | 0 | 0 | 0 | 0 | 10.614 | 10.614 | 10.614 | 10.614 | 10.614 | 10.614 | 10.614 | 10.614 |  | 0 | 0 | 0 | 0 | 0 | 0 | 0 | 0
[15 empty] | 3292 | 10.3 | 0 | 0 | 0 | 0 | 0 |  | 10.3 | 10.3 | 10.3 | 10.3 | 0 | 0 | 0 | 0 | 9.394 | 9.394 | 9.394 | 9.394 | 9.394 | 9.394 | 9.394 | 9.394 |  | 0 | 0 | 0 | 0 | 0 | 0 | 0 | 0
[15 empty] | 3293 | 11.3 | 0 | 0 | 0 | 0 | 0 |  | 11.3 | 11.3 | 11.3 | 11.3 | 0 | 0 | 0 | 0 | 8.174 | 8.174 | 8.174 | 8.174 | 8.174 | 8.174 | 8.174 | 8.174 |  | 0 | 0 | 0 | 0 | 0 | 0 | 0 | 0
[15 empty] | 3294 | 12.5 | 0 | 0 | 0 | 0 | 0 |  | 12.5 | 12.5 | 12.5 | 12.5 | 0 | 0 | 0 | 0 | 6.71 | 6.71 | 6.71 | 6.71 | 6.71 | 6.71 | 6.71 | 6.71 |  | 0 | 0 | 0 | 0 | 0 | 0 | 0 | 0
[15 empty] | 3295 | 13.7 | 0 | 0 | 0 | 0 | 0 |  | 13.7 | 13.7 | 13.7 | 13.7 | 0 | 0 | 0 | 0 | 5.246 | 5.246 | 5.246 | 5.246 | 5.246 | 5.246 | 5.246 | 5.246 |  | 0 | 0 | 0 | 0 | 0 | 0 | 0 | 0
[15 empty] | 3296 | 14.8 | 0 | 0 | 0 | 0 | 0 |  | 14.8 | 14.8 | 14.8 | 14.8 | 0 | 0 | 0 | 0 | 3.904 | 3.904 | 3.904 | 3.904 | 3.904 | 3.904 | 3.904 | 3.904 |  | 0 | 0 | 0 | 0 | 0 | 0 | 0 | 0
[15 empty] | 3297 | 15.7 | 1 | 0 | 0 | 0 | 0 |  | 15.7 | 15.7 | 15.7 | 15.7 | 0 | 0 | 0 | 0 | 2.806 | 2.806 | 2.806 | 2.806 | 2.806 | 2.806 | 2.806 | 2.806 |  | 2.806 | 2.806 | 2.806 | 2.806 | 0 | 0 | 0 | 0
[15 empty] | 3298 | 16.4 | 1 | 0 | 0 | 0 | 0 |  | 16.4 | 16.4 | 16.4 | 16.4 | 0 | 0 | 0 | 0 | 1.952 | 1.952 | 1.952 | 1.952 | 1.952 | 1.952 | 1.952 | 1.952 |  | 1.952 | 1.952 | 1.952 | 1.952 | 0 | 0 | 0 | 0
[15 empty] | 3299 | 16.8 | 1 | 0 | 0 | 0 | 0 |  | 16.8 | 16.8 | 16.8 | 16.8 | 0 | 0 | 0 | 0 | 1.464 | 1.464 | 1.464 | 1.464 | 1.464 | 1.464 | 1.464 | 1.464 |  | 1.464 | 1.464 | 1.464 | 1.464 | 0 | 0 | 0 | 0
[15 empty] | 3300 | 17 | 1 | 0 | 0 | 0 | 0 |  | 17 | 17 | 17 | 17 | 0 | 0 | 0 | 0 | 1.22 | 1.22 | 1.22 | 1.22 | 1.22 | 1.22 | 1.22 | 1.22 |  | 1.22 | 1.22 | 1.22 | 1.22 | 0 | 0 | 0 | 0
[15 empty] | 3301 | 16.8 | 1 | 0 | 0 | 0 | 0 |  | 16.8 | 16.8 | 16.8 | 16.8 | 0 | 0 | 0 | 0 | 1.464 | 1.464 | 1.464 | 1.464 | 1.464 | 1.464 | 1.464 | 1.464 |  | 1.464 | 1.464 | 1.464 | 1.464 | 0 | 0 | 0 | 0
[15 empty] | 3302 | 16.4 | 1 | 0 | 0 | 0 | 0 |  | 16.4 | 16.4 | 16.4 | 16.4 | 0 | 0 | 0 | 0 | 1.952 | 1.952 | 1.952 | 1.952 | 1.952 | 1.952 | 1.952 | 1.952 |  | 1.952 | 1.952 | 1.952 | 1.952 | 0 | 0 | 0 | 0
[15 empty] | 3303 | 15.7 | 1 | 0 | 0 | 0 | 0 |  | 15.7 | 15.7 | 15.7 | 15.7 | 0 | 0 | 0 | 0 | 2.806 | 2.806 | 2.806 | 2.806 | 2.806 | 2.806 | 2.806 | 2.806 |  | 2.806 | 2.806 | 2.806 | 2.806 | 0 | 0 | 0 | 0
[15 empty] | 3304 | 14.8 | 1 | 0 | 0 | 0 | 0 |  | 14.8 | 14.8 | 14.8 | 14.8 | 0 | 0 | 0 | 0 | 3.904 | 3.904 | 3.904 | 3.904 | 3.904 | 3.904 | 3.904 | 3.904 |  | 3.904 | 3.904 | 3.904 | 3.904 | 0 | 0 | 0 | 0
[15 empty] | 3305 | 13.7 | 1 | 0 | 0 | 0 | 0 |  | 13.7 | 13.7 | 13.7 | 13.7 | 0 | 0 | 0 | 0 | 5.246 | 5.246 | 5.246 | 5.246 | 5.246 | 5.246 | 5.246 | 5.246 |  | 5.246 | 5.246 | 5.246 | 5.246 | 0 | 0 | 0 | 0
[15 empty] | 3306 | 12.5 | 1 | 0 | 0 | 0 | 0 |  | 12.5 | 12.5 | 12.5 | 12.5 | 0 | 0 | 0 | 0 | 6.71 | 6.71 | 6.71 | 6.71 | 6.71 | 6.71 | 6.71 | 6.71 |  | 6.71 | 6.71 | 6.71 | 6.71 | 0 | 0 | 0 | 0
[15 empty] | 3307 | 11.3 | 0 | 0 | 0 | 0 | 0 |  | 11.3 | 11.3 | 11.3 | 11.3 | 0 | 0 | 0 | 0 | 8.174 | 8.174 | 8.174 | 8.174 | 8.174 | 8.174 | 8.174 | 8.174 |  | 0 | 0 | 0 | 0 | 0 | 0 | 0 | 0
[15 empty] | 3308 | 10.3 | 0 | 0 | 0 | 0 | 0 |  | 10.3 | 10.3 | 10.3 | 10.3 | 0 | 0 | 0 | 0 | 9.394 | 9.394 | 9.394 | 9.394 | 9.394 | 9.394 | 9.394 | 9.394 |  | 0 | 0 | 0 | 0 | 0 | 0 | 0 | 0
[15 empty] | 3309 | 9.3 | 0 | 0 | 0 | 0 | 0 |  | 9.3 | 9.3 | 9.3 | 9.3 | 0 | 0 | 0 | 0 | 10.614 | 10.614 | 10.614 | 10.614 | 10.614 | 10.614 | 10.614 | 10.614 |  | 0 | 0 | 0 | 0 | 0 | 0 | 0 | 0
[15 empty] | 3310 | 8.6 | 0 | 0 | 0 | 0 | 0 |  | 8.6 | 8.6 | 8.6 | 8.6 | 0 | 0 | 0 | 0 | 11.468 | 11.468 | 11.468 | 11.468 | 11.468 | 11.468 | 11.468 | 11.468 |  | 0 | 0 | 0 | 0 | 0 | 0 | 0 | 0
[15 empty] | 3311 | 8.2 | 0 | 0 | 0 | 0 | 0 |  | 8.2 | 8.2 | 8.2 | 8.2 | 0 | 0 | 0 | 0 | 11.956 | 11.956 | 11.956 | 11.956 | 11.956 | 11.956 | 11.956 | 11.956 |  | 0 | 0 | 0 | 0 | 0 | 0 | 0 | 0
[15 empty] | 3312 | 8 | 0 | 0 | 0 | 0 | 0 |  | 8 | 8 | 8 | 8 | 0 | 0 | 0 | 0 | 12.2 | 12.2 | 12.2 | 12.2 | 12.2 | 12.2 | 12.2 | 12.2 |  | 0 | 0 | 0 | 0 | 0 | 0 | 0 | 0
[15 empty] | 3313 | 8.2 | 0 | 0 | 0 | 0 | 0 |  | 8.2 | 8.2 | 8.2 | 8.2 | 0 | 0 | 0 | 0 | 11.956 | 11.956 | 11.956 | 11.956 | 11.956 | 11.956 | 11.956 | 11.956 |  | 0 | 0 | 0 | 0 | 0 | 0 | 0 | 0
[15 empty] | 3314 | 8.6 | 0 | 0 | 0 | 0 | 0 |  | 8.6 | 8.6 | 8.6 | 8.6 | 0 | 0 | 0 | 0 | 11.468 | 11.468 | 11.468 | 11.468 | 11.468 | 11.468 | 11.468 | 11.468 |  | 0 | 0 | 0 | 0 | 0 | 0 | 0 | 0
[15 empty] | 3315 | 9.3 | 0 | 0 | 0 | 0 | 0 |  | 9.3 | 9.3 | 9.3 | 9.3 | 0 | 0 | 0 | 0 | 10.614 | 10.614 | 10.614 | 10.614 | 10.614 | 10.614 | 10.614 | 10.614 |  | 0 | 0 | 0 | 0 | 0 | 0 | 0 | 0
[15 empty] | 3316 | 10.3 | 0 | 0 | 0 | 0 | 0 |  | 10.3 | 10.3 | 10.3 | 10.3 | 0 | 0 | 0 | 0 | 9.394 | 9.394 | 9.394 | 9.394 | 9.394 | 9.394 | 9.394 | 9.394 |  | 0 | 0 | 0 | 0 | 0 | 0 | 0 | 0
[15 empty] | 3317 | 11.3 | 0 | 0 | 0 | 0 | 0 |  | 11.3 | 11.3 | 11.3 | 11.3 | 0 | 0 | 0 | 0 | 8.174 | 8.174 | 8.174 | 8.174 | 8.174 | 8.174 | 8.174 | 8.174 |  | 0 | 0 | 0 | 0 | 0 | 0 | 0 | 0
[15 empty] | 3318 | 12.5 | 0 | 0 | 0 | 0 | 0 |  | 12.5 | 12.5 | 12.5 | 12.5 | 0 | 0 | 0 | 0 | 6.71 | 6.71 | 6.71 | 6.71 | 6.71 | 6.71 | 6.71 | 6.71 |  | 0 | 0 | 0 | 0 | 0 | 0 | 0 | 0
[15 empty] | 3319 | 13.7 | 0 | 0 | 0 | 0 | 0 |  | 13.7 | 13.7 | 13.7 | 13.7 | 0 | 0 | 0 | 0 | 5.246 | 5.246 | 5.246 | 5.246 | 5.246 | 5.246 | 5.246 | 5.246 |  | 0 | 0 | 0 | 0 | 0 | 0 | 0 | 0
[15 empty] | 3320 | 14.8 | 0 | 0 | 0 | 0 | 0 |  | 14.8 | 14.8 | 14.8 | 14.8 | 0 | 0 | 0 | 0 | 3.904 | 3.904 | 3.904 | 3.904 | 3.904 | 3.904 | 3.904 | 3.904 |  | 0 | 0 | 0 | 0 | 0 | 0 | 0 | 0
[15 empty] | 3321 | 15.7 | 0 | 0 | 0 | 0 | 0 |  | 15.7 | 15.7 | 15.7 | 15.7 | 0 | 0 | 0 | 0 | 2.806 | 2.806 | 2.806 | 2.806 | 2.806 | 2.806 | 2.806 | 2.806 |  | 0 | 0 | 0 | 0 | 0 | 0 | 0 | 0
[15 empty] | 3322 | 16.4 | 0 | 0 | 0 | 0 | 0 |  | 16.4 | 16.4 | 16.4 | 16.4 | 0 | 0 | 0 | 0 | 1.952 | 1.952 | 1.952 | 1.952 | 1.952 | 1.952 | 1.952 | 1.952 |  | 0 | 0 | 0 | 0 | 0 | 0 | 0 | 0
[15 empty] | 3323 | 16.8 | 0 | 0 | 0 | 0 | 0 |  | 16.8 | 16.8 | 16.8 | 16.8 | 0 | 0 | 0 | 0 | 1.464 | 1.464 | 1.464 | 1.464 | 1.464 | 1.464 | 1.464 | 1.464 |  | 0 | 0 | 0 | 0 | 0 | 0 | 0 | 0
[15 empty] | 3324 | 17 | 0 | 0 | 0 | 0 | 0 |  | 17 | 17 | 17 | 17 | 0 | 0 | 0 | 0 | 1.22 | 1.22 | 1.22 | 1.22 | 1.22 | 1.22 | 1.22 | 1.22 |  | 0 | 0 | 0 | 0 | 0 | 0 | 0 | 0
[15 empty] | 3325 | 16.8 | 0 | 0 | 0 | 0 | 0 |  | 16.8 | 16.8 | 16.8 | 16.8 | 0 | 0 | 0 | 0 | 1.464 | 1.464 | 1.464 | 1.464 | 1.464 | 1.464 | 1.464 | 1.464 |  | 0 | 0 | 0 | 0 | 0 | 0 | 0 | 0
[15 empty] | 3326 | 16.4 | 0 | 0 | 0 | 0 | 0 |  | 16.4 | 16.4 | 16.4 | 16.4 | 0 | 0 | 0 | 0 | 1.952 | 1.952 | 1.952 | 1.952 | 1.952 | 1.952 | 1.952 | 1.952 |  | 0 | 0 | 0 | 0 | 0 | 0 | 0 | 0
[15 empty] | 3327 | 15.7 | 0 | 0 | 0 | 0 | 0 |  | 15.7 | 15.7 | 15.7 | 15.7 | 0 | 0 | 0 | 0 | 2.806 | 2.806 | 2.806 | 2.806 | 2.806 | 2.806 | 2.806 | 2.806 |  | 0 | 0 | 0 | 0 | 0 | 0 | 0 | 0
[15 empty] | 3328 | 14.8 | 0 | 0 | 0 | 0 | 0 |  | 14.8 | 14.8 | 14.8 | 14.8 | 0 | 0 | 0 | 0 | 3.904 | 3.904 | 3.904 | 3.904 | 3.904 | 3.904 | 3.904 | 3.904 |  | 0 | 0 | 0 | 0 | 0 | 0 | 0 | 0
[15 empty] | 3329 | 13.7 | 0 | 0 | 0 | 0 | 0 |  | 13.7 | 13.7 | 13.7 | 13.7 | 0 | 0 | 0 | 0 | 5.246 | 5.246 | 5.246 | 5.246 | 5.246 | 5.246 | 5.246 | 5.246 |  | 0 | 0 | 0 | 0 | 0 | 0 | 0 | 0
[15 empty] | 3330 | 12.5 | 0 | 0 | 0 | 0 | 0 |  | 12.5 | 12.5 | 12.5 | 12.5 | 0 | 0 | 0 | 0 | 6.71 | 6.71 | 6.71 | 6.71 | 6.71 | 6.71 | 6.71 | 6.71 |  | 0 | 0 | 0 | 0 | 0 | 0 | 0 | 0
[15 empty] | 3331 | 11.3 | 0 | 0 | 0 | 0 | 0 |  | 11.3 | 11.3 | 11.3 | 11.3 | 0 | 0 | 0 | 0 | 8.174 | 8.174 | 8.174 | 8.174 | 8.174 | 8.174 | 8.174 | 8.174 |  | 0 | 0 | 0 | 0 | 0 | 0 | 0 | 0
[15 empty] | 3332 | 10.3 | 0 | 0 | 0 | 0 | 0 |  | 10.3 | 10.3 | 10.3 | 10.3 | 0 | 0 | 0 | 0 | 9.394 | 9.394 | 9.394 | 9.394 | 9.394 | 9.394 | 9.394 | 9.394 |  | 0 | 0 | 0 | 0 | 0 | 0 | 0 | 0
[15 empty] | 3333 | 9.3 | 0 | 0 | 0 | 0 | 0 |  | 9.3 | 9.3 | 9.3 | 9.3 | 0 | 0 | 0 | 0 | 10.614 | 10.614 | 10.614 | 10.614 | 10.614 | 10.614 | 10.614 | 10.614 |  | 0 | 0 | 0 | 0 | 0 | 0 | 0 | 0
[15 empty] | 3334 | 8.6 | 0 | 0 | 0 | 0 | 0 |  | 8.6 | 8.6 | 8.6 | 8.6 | 0 | 0 | 0 | 0 | 11.468 | 11.468 | 11.468 | 11.468 | 11.468 | 11.468 | 11.468 | 11.468 |  | 0 | 0 | 0 | 0 | 0 | 0 | 0 | 0
[15 empty] | 3335 | 8.2 | 0 | 0 | 0 | 0 | 0 |  | 8.2 | 8.2 | 8.2 | 8.2 | 0 | 0 | 0 | 0 | 11.956 | 11.956 | 11.956 | 11.956 | 11.956 | 11.956 | 11.956 | 11.956 |  | 0 | 0 | 0 | 0 | 0 | 0 | 0 | 0
[15 empty] | 3336 | 8 | 0 | 0 | 0 | 0 | 0 |  | 8 | 8 | 8 | 8 | 0 | 0 | 0 | 0 | 12.2 | 12.2 | 12.2 | 12.2 | 12.2 | 12.2 | 12.2 | 12.2 |  | 0 | 0 | 0 | 0 | 0 | 0 | 0 | 0
[15 empty] | 3337 | 8.2 | 0 | 0 | 0 | 0 | 0 |  | 8.2 | 8.2 | 8.2 | 8.2 | 0 | 0 | 0 | 0 | 11.956 | 11.956 | 11.956 | 11.956 | 11.956 | 11.956 | 11.956 | 11.956 |  | 0 | 0 | 0 | 0 | 0 | 0 | 0 | 0
[15 empty] | 3338 | 8.6 | 0 | 0 | 0 | 0 | 0 |  | 8.6 | 8.6 | 8.6 | 8.6 | 0 | 0 | 0 | 0 | 11.468 | 11.468 | 11.468 | 11.468 | 11.468 | 11.468 | 11.468 | 11.468 |  | 0 | 0 | 0 | 0 | 0 | 0 | 0 | 0
[15 empty] | 3339 | 9.3 | 0 | 0 | 0 | 0 | 0 |  | 9.3 | 9.3 | 9.3 | 9.3 | 0 | 0 | 0 | 0 | 10.614 | 10.614 | 10.614 | 10.614 | 10.614 | 10.614 | 10.614 | 10.614 |  | 0 | 0 | 0 | 0 | 0 | 0 | 0 | 0
[15 empty] | 3340 | 10.3 | 0 | 0 | 0 | 0 | 0 |  | 10.3 | 10.3 | 10.3 | 10.3 | 0 | 0 | 0 | 0 | 9.394 | 9.394 | 9.394 | 9.394 | 9.394 | 9.394 | 9.394 | 9.394 |  | 0 | 0 | 0 | 0 | 0 | 0 | 0 | 0
[15 empty] | 3341 | 11.3 | 0 | 0 | 0 | 0 | 0 |  | 11.3 | 11.3 | 11.3 | 11.3 | 0 | 0 | 0 | 0 | 8.174 | 8.174 | 8.174 | 8.174 | 8.174 | 8.174 | 8.174 | 8.174 |  | 0 | 0 | 0 | 0 | 0 | 0 | 0 | 0
[15 empty] | 3342 | 12.5 | 0 | 0 | 0 | 0 | 0 |  | 12.5 | 12.5 | 12.5 | 12.5 | 0 | 0 | 0 | 0 | 6.71 | 6.71 | 6.71 | 6.71 | 6.71 | 6.71 | 6.71 | 6.71 |  | 0 | 0 | 0 | 0 | 0 | 0 | 0 | 0
[15 empty] | 3343 | 13.7 | 0 | 0 | 0 | 0 | 0 |  | 13.7 | 13.7 | 13.7 | 13.7 | 0 | 0 | 0 | 0 | 5.246 | 5.246 | 5.246 | 5.246 | 5.246 | 5.246 | 5.246 | 5.246 |  | 0 | 0 | 0 | 0 | 0 | 0 | 0 | 0
[15 empty] | 3344 | 14.8 | 0 | 0 | 0 | 0 | 0 |  | 14.8 | 14.8 | 14.8 | 14.8 | 0 | 0 | 0 | 0 | 3.904 | 3.904 | 3.904 | 3.904 | 3.904 | 3.904 | 3.904 | 3.904 |  | 0 | 0 | 0 | 0 | 0 | 0 | 0 | 0
[15 empty] | 3345 | 15.7 | 0 | 0 | 0 | 0 | 0 |  | 15.7 | 15.7 | 15.7 | 15.7 | 0 | 0 | 0 | 0 | 2.806 | 2.806 | 2.806 | 2.806 | 2.806 | 2.806 | 2.806 | 2.806 |  | 0 | 0 | 0 | 0 | 0 | 0 | 0 | 0
[15 empty] | 3346 | 16.4 | 0 | 0 | 0 | 0 | 0 |  | 16.4 | 16.4 | 16.4 | 16.4 | 0 | 0 | 0 | 0 | 1.952 | 1.952 | 1.952 | 1.952 | 1.952 | 1.952 | 1.952 | 1.952 |  | 0 | 0 | 0 | 0 | 0 | 0 | 0 | 0
[15 empty] | 3347 | 16.8 | 0 | 0 | 0 | 0 | 0 |  | 16.8 | 16.8 | 16.8 | 16.8 | 0 | 0 | 0 | 0 | 1.464 | 1.464 | 1.464 | 1.464 | 1.464 | 1.464 | 1.464 | 1.464 |  | 0 | 0 | 0 | 0 | 0 | 0 | 0 | 0
[15 empty] | 3348 | 17 | 0 | 0 | 0 | 0 | 0 |  | 17 | 17 | 17 | 17 | 0 | 0 | 0 | 0 | 1.22 | 1.22 | 1.22 | 1.22 | 1.22 | 1.22 | 1.22 | 1.22 |  | 0 | 0 | 0 | 0 | 0 | 0 | 0 | 0
[15 empty] | 3349 | 16.8 | 0 | 0 | 0 | 0 | 0 |  | 16.8 | 16.8 | 16.8 | 16.8 | 0 | 0 | 0 | 0 | 1.464 | 1.464 | 1.464 | 1.464 | 1.464 | 1.464 | 1.464 | 1.464 |  | 0 | 0 | 0 | 0 | 0 | 0 | 0 | 0
[15 empty] | 3350 | 16.4 | 0 | 0 | 0 | 0 | 0 |  | 16.4 | 16.4 | 16.4 | 16.4 | 0 | 0 | 0 | 0 | 1.952 | 1.952 | 1.952 | 1.952 | 1.952 | 1.952 | 1.952 | 1.952 |  | 0 | 0 | 0 | 0 | 0 | 0 | 0 | 0
[15 empty] | 3351 | 15.7 | 0 | 0 | 0 | 0 | 0 |  | 15.7 | 15.7 | 15.7 | 15.7 | 0 | 0 | 0 | 0 | 2.806 | 2.806 | 2.806 | 2.806 | 2.806 | 2.806 | 2.806 | 2.806 |  | 0 | 0 | 0 | 0 | 0 | 0 | 0 | 0
[15 empty] | 3352 | 14.8 | 0 | 0 | 0 | 0 | 0 |  | 14.8 | 14.8 | 14.8 | 14.8 | 0 | 0 | 0 | 0 | 3.904 | 3.904 | 3.904 | 3.904 | 3.904 | 3.904 | 3.904 | 3.904 |  | 0 | 0 | 0 | 0 | 0 | 0 | 0 | 0
[15 empty] | 3353 | 13.7 | 0 | 0 | 0 | 0 | 0 |  | 13.7 | 13.7 | 13.7 | 13.7 | 0 | 0 | 0 | 0 | 5.246 | 5.246 | 5.246 | 5.246 | 5.246 | 5.246 | 5.246 | 5.246 |  | 0 | 0 | 0 | 0 | 0 | 0 | 0 | 0
[15 empty] | 3354 | 12.5 | 0 | 0 | 0 | 0 | 0 |  | 12.5 | 12.5 | 12.5 | 12.5 | 0 | 0 | 0 | 0 | 6.71 | 6.71 | 6.71 | 6.71 | 6.71 | 6.71 | 6.71 | 6.71 |  | 0 | 0 | 0 | 0 | 0 | 0 | 0 | 0
[15 empty] | 3355 | 11.3 | 0 | 0 | 0 | 0 | 0 |  | 11.3 | 11.3 | 11.3 | 11.3 | 0 | 0 | 0 | 0 | 8.174 | 8.174 | 8.174 | 8.174 | 8.174 | 8.174 | 8.174 | 8.174 |  | 0 | 0 | 0 | 0 | 0 | 0 | 0 | 0
[15 empty] | 3356 | 10.3 | 0 | 0 | 0 | 0 | 0 |  | 10.3 | 10.3 | 10.3 | 10.3 | 0 | 0 | 0 | 0 | 9.394 | 9.394 | 9.394 | 9.394 | 9.394 | 9.394 | 9.394 | 9.394 |  | 0 | 0 | 0 | 0 | 0 | 0 | 0 | 0
[15 empty] | 3357 | 9.3 | 0 | 0 | 0 | 0 | 0 |  | 9.3 | 9.3 | 9.3 | 9.3 | 0 | 0 | 0 | 0 | 10.614 | 10.614 | 10.614 | 10.614 | 10.614 | 10.614 | 10.614 | 10.614 |  | 0 | 0 | 0 | 0 | 0 | 0 | 0 | 0
[15 empty] | 3358 | 8.6 | 0 | 0 | 0 | 0 | 0 |  | 8.6 | 8.6 | 8.6 | 8.6 | 0 | 0 | 0 | 0 | 11.468 | 11.468 | 11.468 | 11.468 | 11.468 | 11.468 | 11.468 | 11.468 |  | 0 | 0 | 0 | 0 | 0 | 0 | 0 | 0
[15 empty] | 3359 | 8.2 | 0 | 0 | 0 | 0 | 0 |  | 8.2 | 8.2 | 8.2 | 8.2 | 0 | 0 | 0 | 0 | 11.956 | 11.956 | 11.956 | 11.956 | 11.956 | 11.956 | 11.956 | 11.956 |  | 0 | 0 | 0 | 0 | 0 | 0 | 0 | 0
[15 empty] | 3360 | 8 | 0 | 0 | 0 | 0 | 0 |  | 8 | 8 | 8 | 8 | 0 | 0 | 0 | 0 | 12.2 | 12.2 | 12.2 | 12.2 | 12.2 | 12.2 | 12.2 | 12.2 |  | 0 | 0 | 0 | 0 | 0 | 0 | 0 | 0
[15 empty] | 3361 | 8.2 | 0 | 0 | 0 | 0 | 0 |  | 8.2 | 8.2 | 8.2 | 8.2 | 0 | 0 | 0 | 0 | 11.956 | 11.956 | 11.956 | 11.956 | 11.956 | 11.956 | 11.956 | 11.956 |  | 0 | 0 | 0 | 0 | 0 | 0 | 0 | 0
[15 empty] | 3362 | 8.6 | 0 | 0 | 0 | 0 | 0 |  | 8.6 | 8.6 | 8.6 | 8.6 | 0 | 0 | 0 | 0 | 11.468 | 11.468 | 11.468 | 11.468 | 11.468 | 11.468 | 11.468 | 11.468 |  | 0 | 0 | 0 | 0 | 0 | 0 | 0 | 0
[15 empty] | 3363 | 9.3 | 0 | 0 | 0 | 0 | 0 |  | 9.3 | 9.3 | 9.3 | 9.3 | 0 | 0 | 0 | 0 | 10.614 | 10.614 | 10.614 | 10.614 | 10.614 | 10.614 | 10.614 | 10.614 |  | 0 | 0 | 0 | 0 | 0 | 0 | 0 | 0
[15 empty] | 3364 | 10.3 | 0 | 0 | 0 | 0 | 0 |  | 10.3 | 10.3 | 10.3 | 10.3 | 0 | 0 | 0 | 0 | 9.394 | 9.394 | 9.394 | 9.394 | 9.394 | 9.394 | 9.394 | 9.394 |  | 0 | 0 | 0 | 0 | 0 | 0 | 0 | 0
[15 empty] | 3365 | 11.3 | 0 | 0 | 0 | 0 | 0 |  | 11.3 | 11.3 | 11.3 | 11.3 | 0 | 0 | 0 | 0 | 8.174 | 8.174 | 8.174 | 8.174 | 8.174 | 8.174 | 8.174 | 8.174 |  | 0 | 0 | 0 | 0 | 0 | 0 | 0 | 0
[15 empty] | 3366 | 12.5 | 0 | 0 | 0 | 0 | 0 |  | 12.5 | 12.5 | 12.5 | 12.5 | 0 | 0 | 0 | 0 | 6.71 | 6.71 | 6.71 | 6.71 | 6.71 | 6.71 | 6.71 | 6.71 |  | 0 | 0 | 0 | 0 | 0 | 0 | 0 | 0
[15 empty] | 3367 | 13.7 | 0 | 0 | 0 | 0 | 0 |  | 13.7 | 13.7 | 13.7 | 13.7 | 0 | 0 | 0 | 0 | 5.246 | 5.246 | 5.246 | 5.246 | 5.246 | 5.246 | 5.246 | 5.246 |  | 0 | 0 | 0 | 0 | 0 | 0 | 0 | 0
[15 empty] | 3368 | 14.8 | 0 | 0 | 0 | 0 | 0 |  | 14.8 | 14.8 | 14.8 | 14.8 | 0 | 0 | 0 | 0 | 3.904 | 3.904 | 3.904 | 3.904 | 3.904 | 3.904 | 3.904 | 3.904 |  | 0 | 0 | 0 | 0 | 0 | 0 | 0 | 0
[15 empty] | 3369 | 15.7 | 1 | 0 | 0 | 0 | 0 |  | 15.7 | 15.7 | 15.7 | 15.7 | 0 | 0 | 0 | 0 | 2.806 | 2.806 | 2.806 | 2.806 | 2.806 | 2.806 | 2.806 | 2.806 |  | 2.806 | 2.806 | 2.806 | 2.806 | 0 | 0 | 0 | 0
[15 empty] | 3370 | 16.4 | 1 | 0 | 0 | 0 | 0 |  | 16.4 | 16.4 | 16.4 | 16.4 | 0 | 0 | 0 | 0 | 1.952 | 1.952 | 1.952 | 1.952 | 1.952 | 1.952 | 1.952 | 1.952 |  | 1.952 | 1.952 | 1.952 | 1.952 | 0 | 0 | 0 | 0
[15 empty] | 3371 | 16.8 | 1 | 0 | 0 | 0 | 0 |  | 16.8 | 16.8 | 16.8 | 16.8 | 0 | 0 | 0 | 0 | 1.464 | 1.464 | 1.464 | 1.464 | 1.464 | 1.464 | 1.464 | 1.464 |  | 1.464 | 1.464 | 1.464 | 1.464 | 0 | 0 | 0 | 0
[15 empty] | 3372 | 17 | 1 | 0 | 0 | 0 | 0 |  | 17 | 17 | 17 | 17 | 0 | 0 | 0 | 0 | 1.22 | 1.22 | 1.22 | 1.22 | 1.22 | 1.22 | 1.22 | 1.22 |  | 1.22 | 1.22 | 1.22 | 1.22 | 0 | 0 | 0 | 0
[15 empty] | 3373 | 16.8 | 1 | 0 | 0 | 0 | 0 |  | 16.8 | 16.8 | 16.8 | 16.8 | 0 | 0 | 0 | 0 | 1.464 | 1.464 | 1.464 | 1.464 | 1.464 | 1.464 | 1.464 | 1.464 |  | 1.464 | 1.464 | 1.464 | 1.464 | 0 | 0 | 0 | 0
[15 empty] | 3374 | 16.4 | 1 | 0 | 0 | 0 | 0 |  | 16.4 | 16.4 | 16.4 | 16.4 | 0 | 0 | 0 | 0 | 1.952 | 1.952 | 1.952 | 1.952 | 1.952 | 1.952 | 1.952 | 1.952 |  | 1.952 | 1.952 | 1.952 | 1.952 | 0 | 0 | 0 | 0
[15 empty] | 3375 | 15.7 | 1 | 0 | 0 | 0 | 0 |  | 15.7 | 15.7 | 15.7 | 15.7 | 0 | 0 | 0 | 0 | 2.806 | 2.806 | 2.806 | 2.806 | 2.806 | 2.806 | 2.806 | 2.806 |  | 2.806 | 2.806 | 2.806 | 2.806 | 0 | 0 | 0 | 0
[15 empty] | 3376 | 14.8 | 1 | 0 | 0 | 0 | 0 |  | 14.8 | 14.8 | 14.8 | 14.8 | 0 | 0 | 0 | 0 | 3.904 | 3.904 | 3.904 | 3.904 | 3.904 | 3.904 | 3.904 | 3.904 |  | 3.904 | 3.904 | 3.904 | 3.904 | 0 | 0 | 0 | 0
[15 empty] | 3377 | 13.7 | 1 | 0 | 0 | 0 | 0 |  | 13.7 | 13.7 | 13.7 | 13.7 | 0 | 0 | 0 | 0 | 5.246 | 5.246 | 5.246 | 5.246 | 5.246 | 5.246 | 5.246 | 5.246 |  | 5.246 | 5.246 | 5.246 | 5.246 | 0 | 0 | 0 | 0
[15 empty] | 3378 | 12.5 | 1 | 0 | 0 | 0 | 0 |  | 12.5 | 12.5 | 12.5 | 12.5 | 0 | 0 | 0 | 0 | 6.71 | 6.71 | 6.71 | 6.71 | 6.71 | 6.71 | 6.71 | 6.71 |  | 6.71 | 6.71 | 6.71 | 6.71 | 0 | 0 | 0 | 0
[15 empty] | 3379 | 11.3 | 0 | 0 | 0 | 0 | 0 |  | 11.3 | 11.3 | 11.3 | 11.3 | 0 | 0 | 0 | 0 | 8.174 | 8.174 | 8.174 | 8.174 | 8.174 | 8.174 | 8.174 | 8.174 |  | 0 | 0 | 0 | 0 | 0 | 0 | 0 | 0
[15 empty] | 3380 | 10.3 | 0 | 0 | 0 | 0 | 0 |  | 10.3 | 10.3 | 10.3 | 10.3 | 0 | 0 | 0 | 0 | 9.394 | 9.394 | 9.394 | 9.394 | 9.394 | 9.394 | 9.394 | 9.394 |  | 0 | 0 | 0 | 0 | 0 | 0 | 0 | 0
[15 empty] | 3381 | 9.3 | 0 | 0 | 0 | 0 | 0 |  | 9.3 | 9.3 | 9.3 | 9.3 | 0 | 0 | 0 | 0 | 10.614 | 10.614 | 10.614 | 10.614 | 10.614 | 10.614 | 10.614 | 10.614 |  | 0 | 0 | 0 | 0 | 0 | 0 | 0 | 0
[15 empty] | 3382 | 8.6 | 0 | 0 | 0 | 0 | 0 |  | 8.6 | 8.6 | 8.6 | 8.6 | 0 | 0 | 0 | 0 | 11.468 | 11.468 | 11.468 | 11.468 | 11.468 | 11.468 | 11.468 | 11.468 |  | 0 | 0 | 0 | 0 | 0 | 0 | 0 | 0
[15 empty] | 3383 | 8.2 | 0 | 0 | 0 | 0 | 0 |  | 8.2 | 8.2 | 8.2 | 8.2 | 0 | 0 | 0 | 0 | 11.956 | 11.956 | 11.956 | 11.956 | 11.956 | 11.956 | 11.956 | 11.956 |  | 0 | 0 | 0 | 0 | 0 | 0 | 0 | 0
[15 empty] | 3384 | 8 | 0 | 0 | 0 | 0 | 0 |  | 8 | 8 | 8 | 8 | 0 | 0 | 0 | 0 | 12.2 | 12.2 | 12.2 | 12.2 | 12.2 | 12.2 | 12.2 | 12.2 |  | 0 | 0 | 0 | 0 | 0 | 0 | 0 | 0
[15 empty] | 3385 | 8.2 | 0 | 0 | 0 | 0 | 0 |  | 8.2 | 8.2 | 8.2 | 8.2 | 0 | 0 | 0 | 0 | 11.956 | 11.956 | 11.956 | 11.956 | 11.956 | 11.956 | 11.956 | 11.956 |  | 0 | 0 | 0 | 0 | 0 | 0 | 0 | 0
[15 empty] | 3386 | 8.6 | 0 | 0 | 0 | 0 | 0 |  | 8.6 | 8.6 | 8.6 | 8.6 | 0 | 0 | 0 | 0 | 11.468 | 11.468 | 11.468 | 11.468 | 11.468 | 11.468 | 11.468 | 11.468 |  | 0 | 0 | 0 | 0 | 0 | 0 | 0 | 0
[15 empty] | 3387 | 9.3 | 0 | 0 | 0 | 0 | 0 |  | 9.3 | 9.3 | 9.3 | 9.3 | 0 | 0 | 0 | 0 | 10.614 | 10.614 | 10.614 | 10.614 | 10.614 | 10.614 | 10.614 | 10.614 |  | 0 | 0 | 0 | 0 | 0 | 0 | 0 | 0
[15 empty] | 3388 | 10.3 | 0 | 0 | 0 | 0 | 0 |  | 10.3 | 10.3 | 10.3 | 10.3 | 0 | 0 | 0 | 0 | 9.394 | 9.394 | 9.394 | 9.394 | 9.394 | 9.394 | 9.394 | 9.394 |  | 0 | 0 | 0 | 0 | 0 | 0 | 0 | 0
[15 empty] | 3389 | 11.3 | 0 | 0 | 0 | 0 | 0 |  | 11.3 | 11.3 | 11.3 | 11.3 | 0 | 0 | 0 | 0 | 8.174 | 8.174 | 8.174 | 8.174 | 8.174 | 8.174 | 8.174 | 8.174 |  | 0 | 0 | 0 | 0 | 0 | 0 | 0 | 0
[15 empty] | 3390 | 12.5 | 0 | 0 | 0 | 0 | 0 |  | 12.5 | 12.5 | 12.5 | 12.5 | 0 | 0 | 0 | 0 | 6.71 | 6.71 | 6.71 | 6.71 | 6.71 | 6.71 | 6.71 | 6.71 |  | 0 | 0 | 0 | 0 | 0 | 0 | 0 | 0
[15 empty] | 3391 | 13.7 | 0 | 0 | 0 | 0 | 0 |  | 13.7 | 13.7 | 13.7 | 13.7 | 0 | 0 | 0 | 0 | 5.246 | 5.246 | 5.246 | 5.246 | 5.246 | 5.246 | 5.246 | 5.246 |  | 0 | 0 | 0 | 0 | 0 | 0 | 0 | 0
[15 empty] | 3392 | 14.8 | 0 | 0 | 0 | 0 | 0 |  | 14.8 | 14.8 | 14.8 | 14.8 | 0 | 0 | 0 | 0 | 3.904 | 3.904 | 3.904 | 3.904 | 3.904 | 3.904 | 3.904 | 3.904 |  | 0 | 0 | 0 | 0 | 0 | 0 | 0 | 0
[15 empty] | 3393 | 15.7 | 1 | 0 | 0 | 0 | 0 |  | 15.7 | 15.7 | 15.7 | 15.7 | 0 | 0 | 0 | 0 | 2.806 | 2.806 | 2.806 | 2.806 | 2.806 | 2.806 | 2.806 | 2.806 |  | 2.806 | 2.806 | 2.806 | 2.806 | 0 | 0 | 0 | 0
[15 empty] | 3394 | 16.4 | 1 | 0 | 0 | 0 | 0 |  | 16.4 | 16.4 | 16.4 | 16.4 | 0 | 0 | 0 | 0 | 1.952 | 1.952 | 1.952 | 1.952 | 1.952 | 1.952 | 1.952 | 1.952 |  | 1.952 | 1.952 | 1.952 | 1.952 | 0 | 0 | 0 | 0
[15 empty] | 3395 | 16.8 | 1 | 0 | 0 | 0 | 0 |  | 16.8 | 16.8 | 16.8 | 16.8 | 0 | 0 | 0 | 0 | 1.464 | 1.464 | 1.464 | 1.464 | 1.464 | 1.464 | 1.464 | 1.464 |  | 1.464 | 1.464 | 1.464 | 1.464 | 0 | 0 | 0 | 0
[15 empty] | 3396 | 17 | 1 | 0 | 0 | 0 | 0 |  | 17 | 17 | 17 | 17 | 0 | 0 | 0 | 0 | 1.22 | 1.22 | 1.22 | 1.22 | 1.22 | 1.22 | 1.22 | 1.22 |  | 1.22 | 1.22 | 1.22 | 1.22 | 0 | 0 | 0 | 0
[15 empty] | 3397 | 16.8 | 1 | 0 | 0 | 0 | 0 |  | 16.8 | 16.8 | 16.8 | 16.8 | 0 | 0 | 0 | 0 | 1.464 | 1.464 | 1.464 | 1.464 | 1.464 | 1.464 | 1.464 | 1.464 |  | 1.464 | 1.464 | 1.464 | 1.464 | 0 | 0 | 0 | 0
[15 empty] | 3398 | 16.4 | 1 | 0 | 0 | 0 | 0 |  | 16.4 | 16.4 | 16.4 | 16.4 | 0 | 0 | 0 | 0 | 1.952 | 1.952 | 1.952 | 1.952 | 1.952 | 1.952 | 1.952 | 1.952 |  | 1.952 | 1.952 | 1.952 | 1.952 | 0 | 0 | 0 | 0
[15 empty] | 3399 | 15.7 | 1 | 0 | 0 | 0 | 0 |  | 15.7 | 15.7 | 15.7 | 15.7 | 0 | 0 | 0 | 0 | 2.806 | 2.806 | 2.806 | 2.806 | 2.806 | 2.806 | 2.806 | 2.806 |  | 2.806 | 2.806 | 2.806 | 2.806 | 0 | 0 | 0 | 0
[15 empty] | 3400 | 14.8 | 1 | 0 | 0 | 0 | 0 |  | 14.8 | 14.8 | 14.8 | 14.8 | 0 | 0 | 0 | 0 | 3.904 | 3.904 | 3.904 | 3.904 | 3.904 | 3.904 | 3.904 | 3.904 |  | 3.904 | 3.904 | 3.904 | 3.904 | 0 | 0 | 0 | 0
[15 empty] | 3401 | 13.7 | 1 | 0 | 0 | 0 | 0 |  | 13.7 | 13.7 | 13.7 | 13.7 | 0 | 0 | 0 | 0 | 5.246 | 5.246 | 5.246 | 5.246 | 5.246 | 5.246 | 5.246 | 5.246 |  | 5.246 | 5.246 | 5.246 | 5.246 | 0 | 0 | 0 | 0
[15 empty] | 3402 | 12.5 | 1 | 0 | 0 | 0 | 0 |  | 12.5 | 12.5 | 12.5 | 12.5 | 0 | 0 | 0 | 0 | 6.71 | 6.71 | 6.71 | 6.71 | 6.71 | 6.71 | 6.71 | 6.71 |  | 6.71 | 6.71 | 6.71 | 6.71 | 0 | 0 | 0 | 0
[15 empty] | 3403 | 11.3 | 0 | 0 | 0 | 0 | 0 |  | 11.3 | 11.3 | 11.3 | 11.3 | 0 | 0 | 0 | 0 | 8.174 | 8.174 | 8.174 | 8.174 | 8.174 | 8.174 | 8.174 | 8.174 |  | 0 | 0 | 0 | 0 | 0 | 0 | 0 | 0
[15 empty] | 3404 | 10.3 | 0 | 0 | 0 | 0 | 0 |  | 10.3 | 10.3 | 10.3 | 10.3 | 0 | 0 | 0 | 0 | 9.394 | 9.394 | 9.394 | 9.394 | 9.394 | 9.394 | 9.394 | 9.394 |  | 0 | 0 | 0 | 0 | 0 | 0 | 0 | 0
[15 empty] | 3405 | 9.3 | 0 | 0 | 0 | 0 | 0 |  | 9.3 | 9.3 | 9.3 | 9.3 | 0 | 0 | 0 | 0 | 10.614 | 10.614 | 10.614 | 10.614 | 10.614 | 10.614 | 10.614 | 10.614 |  | 0 | 0 | 0 | 0 | 0 | 0 | 0 | 0
[15 empty] | 3406 | 8.6 | 0 | 0 | 0 | 0 | 0 |  | 8.6 | 8.6 | 8.6 | 8.6 | 0 | 0 | 0 | 0 | 11.468 | 11.468 | 11.468 | 11.468 | 11.468 | 11.468 | 11.468 | 11.468 |  | 0 | 0 | 0 | 0 | 0 | 0 | 0 | 0
[15 empty] | 3407 | 8.2 | 0 | 0 | 0 | 0 | 0 |  | 8.2 | 8.2 | 8.2 | 8.2 | 0 | 0 | 0 | 0 | 11.956 | 11.956 | 11.956 | 11.956 | 11.956 | 11.956 | 11.956 | 11.956 |  | 0 | 0 | 0 | 0 | 0 | 0 | 0 | 0
[15 empty] | 3408 | 8 | 0 | 0 | 0 | 0 | 0 |  | 8 | 8 | 8 | 8 | 0 | 0 | 0 | 0 | 12.2 | 12.2 | 12.2 | 12.2 | 12.2 | 12.2 | 12.2 | 12.2 |  | 0 | 0 | 0 | 0 | 0 | 0 | 0 | 0
[15 empty] | 3409 | 8.2 | 0 | 0 | 0 | 0 | 0 |  | 8.2 | 8.2 | 8.2 | 8.2 | 0 | 0 | 0 | 0 | 11.956 | 11.956 | 11.956 | 11.956 | 11.956 | 11.956 | 11.956 | 11.956 |  | 0 | 0 | 0 | 0 | 0 | 0 | 0 | 0
[15 empty] | 3410 | 8.6 | 0 | 0 | 0 | 0 | 0 |  | 8.6 | 8.6 | 8.6 | 8.6 | 0 | 0 | 0 | 0 | 11.468 | 11.468 | 11.468 | 11.468 | 11.468 | 11.468 | 11.468 | 11.468 |  | 0 | 0 | 0 | 0 | 0 | 0 | 0 | 0
[15 empty] | 3411 | 9.3 | 0 | 0 | 0 | 0 | 0 |  | 9.3 | 9.3 | 9.3 | 9.3 | 0 | 0 | 0 | 0 | 10.614 | 10.614 | 10.614 | 10.614 | 10.614 | 10.614 | 10.614 | 10.614 |  | 0 | 0 | 0 | 0 | 0 | 0 | 0 | 0
[15 empty] | 3412 | 10.3 | 0 | 0 | 0 | 0 | 0 |  | 10.3 | 10.3 | 10.3 | 10.3 | 0 | 0 | 0 | 0 | 9.394 | 9.394 | 9.394 | 9.394 | 9.394 | 9.394 | 9.394 | 9.394 |  | 0 | 0 | 0 | 0 | 0 | 0 | 0 | 0
[15 empty] | 3413 | 11.3 | 0 | 0 | 0 | 0 | 0 |  | 11.3 | 11.3 | 11.3 | 11.3 | 0 | 0 | 0 | 0 | 8.174 | 8.174 | 8.174 | 8.174 | 8.174 | 8.174 | 8.174 | 8.174 |  | 0 | 0 | 0 | 0 | 0 | 0 | 0 | 0
[15 empty] | 3414 | 12.5 | 0 | 0 | 0 | 0 | 0 |  | 12.5 | 12.5 | 12.5 | 12.5 | 0 | 0 | 0 | 0 | 6.71 | 6.71 | 6.71 | 6.71 | 6.71 | 6.71 | 6.71 | 6.71 |  | 0 | 0 | 0 | 0 | 0 | 0 | 0 | 0
[15 empty] | 3415 | 13.7 | 0 | 0 | 0 | 0 | 0 |  | 13.7 | 13.7 | 13.7 | 13.7 | 0 | 0 | 0 | 0 | 5.246 | 5.246 | 5.246 | 5.246 | 5.246 | 5.246 | 5.246 | 5.246 |  | 0 | 0 | 0 | 0 | 0 | 0 | 0 | 0
[15 empty] | 3416 | 14.8 | 0 | 0 | 0 | 0 | 0 |  | 14.8 | 14.8 | 14.8 | 14.8 | 0 | 0 | 0 | 0 | 3.904 | 3.904 | 3.904 | 3.904 | 3.904 | 3.904 | 3.904 | 3.904 |  | 0 | 0 | 0 | 0 | 0 | 0 | 0 | 0
[15 empty] | 3417 | 15.7 | 1 | 0 | 0 | 0 | 0 |  | 15.7 | 15.7 | 15.7 | 15.7 | 0 | 0 | 0 | 0 | 2.806 | 2.806 | 2.806 | 2.806 | 2.806 | 2.806 | 2.806 | 2.806 |  | 2.806 | 2.806 | 2.806 | 2.806 | 0 | 0 | 0 | 0
[15 empty] | 3418 | 16.4 | 1 | 0 | 0 | 0 | 0 |  | 16.4 | 16.4 | 16.4 | 16.4 | 0 | 0 | 0 | 0 | 1.952 | 1.952 | 1.952 | 1.952 | 1.952 | 1.952 | 1.952 | 1.952 |  | 1.952 | 1.952 | 1.952 | 1.952 | 0 | 0 | 0 | 0
[15 empty] | 3419 | 16.8 | 1 | 0 | 0 | 0 | 0 |  | 16.8 | 16.8 | 16.8 | 16.8 | 0 | 0 | 0 | 0 | 1.464 | 1.464 | 1.464 | 1.464 | 1.464 | 1.464 | 1.464 | 1.464 |  | 1.464 | 1.464 | 1.464 | 1.464 | 0 | 0 | 0 | 0
[15 empty] | 3420 | 17 | 1 | 0 | 0 | 0 | 0 |  | 17 | 17 | 17 | 17 | 0 | 0 | 0 | 0 | 1.22 | 1.22 | 1.22 | 1.22 | 1.22 | 1.22 | 1.22 | 1.22 |  | 1.22 | 1.22 | 1.22 | 1.22 | 0 | 0 | 0 | 0
[15 empty] | 3421 | 16.8 | 1 | 0 | 0 | 0 | 0 |  | 16.8 | 16.8 | 16.8 | 16.8 | 0 | 0 | 0 | 0 | 1.464 | 1.464 | 1.464 | 1.464 | 1.464 | 1.464 | 1.464 | 1.464 |  | 1.464 | 1.464 | 1.464 | 1.464 | 0 | 0 | 0 | 0
[15 empty] | 3422 | 16.4 | 1 | 0 | 0 | 0 | 0 |  | 16.4 | 16.4 | 16.4 | 16.4 | 0 | 0 | 0 | 0 | 1.952 | 1.952 | 1.952 | 1.952 | 1.952 | 1.952 | 1.952 | 1.952 |  | 1.952 | 1.952 | 1.952 | 1.952 | 0 | 0 | 0 | 0
[15 empty] | 3423 | 15.7 | 1 | 0 | 0 | 0 | 0 |  | 15.7 | 15.7 | 15.7 | 15.7 | 0 | 0 | 0 | 0 | 2.806 | 2.806 | 2.806 | 2.806 | 2.806 | 2.806 | 2.806 | 2.806 |  | 2.806 | 2.806 | 2.806 | 2.806 | 0 | 0 | 0 | 0
[15 empty] | 3424 | 14.8 | 1 | 0 | 0 | 0 | 0 |  | 14.8 | 14.8 | 14.8 | 14.8 | 0 | 0 | 0 | 0 | 3.904 | 3.904 | 3.904 | 3.904 | 3.904 | 3.904 | 3.904 | 3.904 |  | 3.904 | 3.904 | 3.904 | 3.904 | 0 | 0 | 0 | 0
[15 empty] | 3425 | 13.7 | 1 | 0 | 0 | 0 | 0 |  | 13.7 | 13.7 | 13.7 | 13.7 | 0 | 0 | 0 | 0 | 5.246 | 5.246 | 5.246 | 5.246 | 5.246 | 5.246 | 5.246 | 5.246 |  | 5.246 | 5.246 | 5.246 | 5.246 | 0 | 0 | 0 | 0
[15 empty] | 3426 | 12.5 | 1 | 0 | 0 | 0 | 0 |  | 12.5 | 12.5 | 12.5 | 12.5 | 0 | 0 | 0 | 0 | 6.71 | 6.71 | 6.71 | 6.71 | 6.71 | 6.71 | 6.71 | 6.71 |  | 6.71 | 6.71 | 6.71 | 6.71 | 0 | 0 | 0 | 0
[15 empty] | 3427 | 11.3 | 0 | 0 | 0 | 0 | 0 |  | 11.3 | 11.3 | 11.3 | 11.3 | 0 | 0 | 0 | 0 | 8.174 | 8.174 | 8.174 | 8.174 | 8.174 | 8.174 | 8.174 | 8.174 |  | 0 | 0 | 0 | 0 | 0 | 0 | 0 | 0
[15 empty] | 3428 | 10.3 | 0 | 0 | 0 | 0 | 0 |  | 10.3 | 10.3 | 10.3 | 10.3 | 0 | 0 | 0 | 0 | 9.394 | 9.394 | 9.394 | 9.394 | 9.394 | 9.394 | 9.394 | 9.394 |  | 0 | 0 | 0 | 0 | 0 | 0 | 0 | 0
[15 empty] | 3429 | 9.3 | 0 | 0 | 0 | 0 | 0 |  | 9.3 | 9.3 | 9.3 | 9.3 | 0 | 0 | 0 | 0 | 10.614 | 10.614 | 10.614 | 10.614 | 10.614 | 10.614 | 10.614 | 10.614 |  | 0 | 0 | 0 | 0 | 0 | 0 | 0 | 0
[15 empty] | 3430 | 8.6 | 0 | 0 | 0 | 0 | 0 |  | 8.6 | 8.6 | 8.6 | 8.6 | 0 | 0 | 0 | 0 | 11.468 | 11.468 | 11.468 | 11.468 | 11.468 | 11.468 | 11.468 | 11.468 |  | 0 | 0 | 0 | 0 | 0 | 0 | 0 | 0
[15 empty] | 3431 | 8.2 | 0 | 0 | 0 | 0 | 0 |  | 8.2 | 8.2 | 8.2 | 8.2 | 0 | 0 | 0 | 0 | 11.956 | 11.956 | 11.956 | 11.956 | 11.956 | 11.956 | 11.956 | 11.956 |  | 0 | 0 | 0 | 0 | 0 | 0 | 0 | 0
[15 empty] | 3432 | 8 | 0 | 0 | 0 | 0 | 0 |  | 8 | 8 | 8 | 8 | 0 | 0 | 0 | 0 | 12.2 | 12.2 | 12.2 | 12.2 | 12.2 | 12.2 | 12.2 | 12.2 |  | 0 | 0 | 0 | 0 | 0 | 0 | 0 | 0
[15 empty] | 3433 | 8.2 | 0 | 0 | 0 | 0 | 0 |  | 8.2 | 8.2 | 8.2 | 8.2 | 0 | 0 | 0 | 0 | 11.956 | 11.956 | 11.956 | 11.956 | 11.956 | 11.956 | 11.956 | 11.956 |  | 0 | 0 | 0 | 0 | 0 | 0 | 0 | 0
[15 empty] | 3434 | 8.6 | 0 | 0 | 0 | 0 | 0 |  | 8.6 | 8.6 | 8.6 | 8.6 | 0 | 0 | 0 | 0 | 11.468 | 11.468 | 11.468 | 11.468 | 11.468 | 11.468 | 11.468 | 11.468 |  | 0 | 0 | 0 | 0 | 0 | 0 | 0 | 0
[15 empty] | 3435 | 9.3 | 0 | 0 | 0 | 0 | 0 |  | 9.3 | 9.3 | 9.3 | 9.3 | 0 | 0 | 0 | 0 | 10.614 | 10.614 | 10.614 | 10.614 | 10.614 | 10.614 | 10.614 | 10.614 |  | 0 | 0 | 0 | 0 | 0 | 0 | 0 | 0
[15 empty] | 3436 | 10.3 | 0 | 0 | 0 | 0 | 0 |  | 10.3 | 10.3 | 10.3 | 10.3 | 0 | 0 | 0 | 0 | 9.394 | 9.394 | 9.394 | 9.394 | 9.394 | 9.394 | 9.394 | 9.394 |  | 0 | 0 | 0 | 0 | 0 | 0 | 0 | 0
[15 empty] | 3437 | 11.3 | 0 | 0 | 0 | 0 | 0 |  | 11.3 | 11.3 | 11.3 | 11.3 | 0 | 0 | 0 | 0 | 8.174 | 8.174 | 8.174 | 8.174 | 8.174 | 8.174 | 8.174 | 8.174 |  | 0 | 0 | 0 | 0 | 0 | 0 | 0 | 0
[15 empty] | 3438 | 12.5 | 0 | 0 | 0 | 0 | 0 |  | 12.5 | 12.5 | 12.5 | 12.5 | 0 | 0 | 0 | 0 | 6.71 | 6.71 | 6.71 | 6.71 | 6.71 | 6.71 | 6.71 | 6.71 |  | 0 | 0 | 0 | 0 | 0 | 0 | 0 | 0
[15 empty] | 3439 | 13.7 | 0 | 0 | 0 | 0 | 0 |  | 13.7 | 13.7 | 13.7 | 13.7 | 0 | 0 | 0 | 0 | 5.246 | 5.246 | 5.246 | 5.246 | 5.246 | 5.246 | 5.246 | 5.246 |  | 0 | 0 | 0 | 0 | 0 | 0 | 0 | 0
[15 empty] | 3440 | 14.8 | 0 | 0 | 0 | 0 | 0 |  | 14.8 | 14.8 | 14.8 | 14.8 | 0 | 0 | 0 | 0 | 3.904 | 3.904 | 3.904 | 3.904 | 3.904 | 3.904 | 3.904 | 3.904 |  | 0 | 0 | 0 | 0 | 0 | 0 | 0 | 0
[15 empty] | 3441 | 15.7 | 1 | 0 | 0 | 0 | 0 |  | 15.7 | 15.7 | 15.7 | 15.7 | 0 | 0 | 0 | 0 | 2.806 | 2.806 | 2.806 | 2.806 | 2.806 | 2.806 | 2.806 | 2.806 |  | 2.806 | 2.806 | 2.806 | 2.806 | 0 | 0 | 0 | 0
[15 empty] | 3442 | 16.4 | 1 | 0 | 0 | 0 | 0 |  | 16.4 | 16.4 | 16.4 | 16.4 | 0 | 0 | 0 | 0 | 1.952 | 1.952 | 1.952 | 1.952 | 1.952 | 1.952 | 1.952 | 1.952 |  | 1.952 | 1.952 | 1.952 | 1.952 | 0 | 0 | 0 | 0
[15 empty] | 3443 | 16.8 | 1 | 0 | 0 | 0 | 0 |  | 16.8 | 16.8 | 16.8 | 16.8 | 0 | 0 | 0 | 0 | 1.464 | 1.464 | 1.464 | 1.464 | 1.464 | 1.464 | 1.464 | 1.464 |  | 1.464 | 1.464 | 1.464 | 1.464 | 0 | 0 | 0 | 0
[15 empty] | 3444 | 17 | 1 | 0 | 0 | 0 | 0 |  | 17 | 17 | 17 | 17 | 0 | 0 | 0 | 0 | 1.22 | 1.22 | 1.22 | 1.22 | 1.22 | 1.22 | 1.22 | 1.22 |  | 1.22 | 1.22 | 1.22 | 1.22 | 0 | 0 | 0 | 0
[15 empty] | 3445 | 16.8 | 1 | 0 | 0 | 0 | 0 |  | 16.8 | 16.8 | 16.8 | 16.8 | 0 | 0 | 0 | 0 | 1.464 | 1.464 | 1.464 | 1.464 | 1.464 | 1.464 | 1.464 | 1.464 |  | 1.464 | 1.464 | 1.464 | 1.464 | 0 | 0 | 0 | 0
[15 empty] | 3446 | 16.4 | 1 | 0 | 0 | 0 | 0 |  | 16.4 | 16.4 | 16.4 | 16.4 | 0 | 0 | 0 | 0 | 1.952 | 1.952 | 1.952 | 1.952 | 1.952 | 1.952 | 1.952 | 1.952 |  | 1.952 | 1.952 | 1.952 | 1.952 | 0 | 0 | 0 | 0
[15 empty] | 3447 | 15.7 | 1 | 0 | 0 | 0 | 0 |  | 15.7 | 15.7 | 15.7 | 15.7 | 0 | 0 | 0 | 0 | 2.806 | 2.806 | 2.806 | 2.806 | 2.806 | 2.806 | 2.806 | 2.806 |  | 2.806 | 2.806 | 2.806 | 2.806 | 0 | 0 | 0 | 0
[15 empty] | 3448 | 14.8 | 1 | 0 | 0 | 0 | 0 |  | 14.8 | 14.8 | 14.8 | 14.8 | 0 | 0 | 0 | 0 | 3.904 | 3.904 | 3.904 | 3.904 | 3.904 | 3.904 | 3.904 | 3.904 |  | 3.904 | 3.904 | 3.904 | 3.904 | 0 | 0 | 0 | 0
[15 empty] | 3449 | 13.7 | 1 | 0 | 0 | 0 | 0 |  | 13.7 | 13.7 | 13.7 | 13.7 | 0 | 0 | 0 | 0 | 5.246 | 5.246 | 5.246 | 5.246 | 5.246 | 5.246 | 5.246 | 5.246 |  | 5.246 | 5.246 | 5.246 | 5.246 | 0 | 0 | 0 | 0
[15 empty] | 3450 | 12.5 | 1 | 0 | 0 | 0 | 0 |  | 12.5 | 12.5 | 12.5 | 12.5 | 0 | 0 | 0 | 0 | 6.71 | 6.71 | 6.71 | 6.71 | 6.71 | 6.71 | 6.71 | 6.71 |  | 6.71 | 6.71 | 6.71 | 6.71 | 0 | 0 | 0 | 0
[15 empty] | 3451 | 11.3 | 0 | 0 | 0 | 0 | 0 |  | 11.3 | 11.3 | 11.3 | 11.3 | 0 | 0 | 0 | 0 | 8.174 | 8.174 | 8.174 | 8.174 | 8.174 | 8.174 | 8.174 | 8.174 |  | 0 | 0 | 0 | 0 | 0 | 0 | 0 | 0
[15 empty] | 3452 | 10.3 | 0 | 0 | 0 | 0 | 0 |  | 10.3 | 10.3 | 10.3 | 10.3 | 0 | 0 | 0 | 0 | 9.394 | 9.394 | 9.394 | 9.394 | 9.394 | 9.394 | 9.394 | 9.394 |  | 0 | 0 | 0 | 0 | 0 | 0 | 0 | 0
[15 empty] | 3453 | 9.3 | 0 | 0 | 0 | 0 | 0 |  | 9.3 | 9.3 | 9.3 | 9.3 | 0 | 0 | 0 | 0 | 10.614 | 10.614 | 10.614 | 10.614 | 10.614 | 10.614 | 10.614 | 10.614 |  | 0 | 0 | 0 | 0 | 0 | 0 | 0 | 0
[15 empty] | 3454 | 8.6 | 0 | 0 | 0 | 0 | 0 |  | 8.6 | 8.6 | 8.6 | 8.6 | 0 | 0 | 0 | 0 | 11.468 | 11.468 | 11.468 | 11.468 | 11.468 | 11.468 | 11.468 | 11.468 |  | 0 | 0 | 0 | 0 | 0 | 0 | 0 | 0
[15 empty] | 3455 | 8.2 | 0 | 0 | 0 | 0 | 0 |  | 8.2 | 8.2 | 8.2 | 8.2 | 0 | 0 | 0 | 0 | 11.956 | 11.956 | 11.956 | 11.956 | 11.956 | 11.956 | 11.956 | 11.956 |  | 0 | 0 | 0 | 0 | 0 | 0 | 0 | 0
[15 empty] | 3456 | 8 | 0 | 0 | 0 | 0 | 0 |  | 8 | 8 | 8 | 8 | 0 | 0 | 0 | 0 | 12.2 | 12.2 | 12.2 | 12.2 | 12.2 | 12.2 | 12.2 | 12.2 |  | 0 | 0 | 0 | 0 | 0 | 0 | 0 | 0
[15 empty] | 3457 | 8.2 | 0 | 0 | 0 | 0 | 0 |  | 8.2 | 8.2 | 8.2 | 8.2 | 0 | 0 | 0 | 0 | 11.956 | 11.956 | 11.956 | 11.956 | 11.956 | 11.956 | 11.956 | 11.956 |  | 0 | 0 | 0 | 0 | 0 | 0 | 0 | 0
[15 empty] | 3458 | 8.6 | 0 | 0 | 0 | 0 | 0 |  | 8.6 | 8.6 | 8.6 | 8.6 | 0 | 0 | 0 | 0 | 11.468 | 11.468 | 11.468 | 11.468 | 11.468 | 11.468 | 11.468 | 11.468 |  | 0 | 0 | 0 | 0 | 0 | 0 | 0 | 0
[15 empty] | 3459 | 9.3 | 0 | 0 | 0 | 0 | 0 |  | 9.3 | 9.3 | 9.3 | 9.3 | 0 | 0 | 0 | 0 | 10.614 | 10.614 | 10.614 | 10.614 | 10.614 | 10.614 | 10.614 | 10.614 |  | 0 | 0 | 0 | 0 | 0 | 0 | 0 | 0
[15 empty] | 3460 | 10.3 | 0 | 0 | 0 | 0 | 0 |  | 10.3 | 10.3 | 10.3 | 10.3 | 0 | 0 | 0 | 0 | 9.394 | 9.394 | 9.394 | 9.394 | 9.394 | 9.394 | 9.394 | 9.394 |  | 0 | 0 | 0 | 0 | 0 | 0 | 0 | 0
[15 empty] | 3461 | 11.3 | 0 | 0 | 0 | 0 | 0 |  | 11.3 | 11.3 | 11.3 | 11.3 | 0 | 0 | 0 | 0 | 8.174 | 8.174 | 8.174 | 8.174 | 8.174 | 8.174 | 8.174 | 8.174 |  | 0 | 0 | 0 | 0 | 0 | 0 | 0 | 0
[15 empty] | 3462 | 12.5 | 0 | 0 | 0 | 0 | 0 |  | 12.5 | 12.5 | 12.5 | 12.5 | 0 | 0 | 0 | 0 | 6.71 | 6.71 | 6.71 | 6.71 | 6.71 | 6.71 | 6.71 | 6.71 |  | 0 | 0 | 0 | 0 | 0 | 0 | 0 | 0
[15 empty] | 3463 | 13.7 | 0 | 0 | 0 | 0 | 0 |  | 13.7 | 13.7 | 13.7 | 13.7 | 0 | 0 | 0 | 0 | 5.246 | 5.246 | 5.246 | 5.246 | 5.246 | 5.246 | 5.246 | 5.246 |  | 0 | 0 | 0 | 0 | 0 | 0 | 0 | 0
[15 empty] | 3464 | 14.8 | 0 | 0 | 0 | 0 | 0 |  | 14.8 | 14.8 | 14.8 | 14.8 | 0 | 0 | 0 | 0 | 3.904 | 3.904 | 3.904 | 3.904 | 3.904 | 3.904 | 3.904 | 3.904 |  | 0 | 0 | 0 | 0 | 0 | 0 | 0 | 0
[15 empty] | 3465 | 15.7 | 1 | 0 | 0 | 0 | 0 |  | 15.7 | 15.7 | 15.7 | 15.7 | 0 | 0 | 0 | 0 | 2.806 | 2.806 | 2.806 | 2.806 | 2.806 | 2.806 | 2.806 | 2.806 |  | 2.806 | 2.806 | 2.806 | 2.806 | 0 | 0 | 0 | 0
[15 empty] | 3466 | 16.4 | 1 | 0 | 0 | 0 | 0 |  | 16.4 | 16.4 | 16.4 | 16.4 | 0 | 0 | 0 | 0 | 1.952 | 1.952 | 1.952 | 1.952 | 1.952 | 1.952 | 1.952 | 1.952 |  | 1.952 | 1.952 | 1.952 | 1.952 | 0 | 0 | 0 | 0
[15 empty] | 3467 | 16.8 | 1 | 0 | 0 | 0 | 0 |  | 16.8 | 16.8 | 16.8 | 16.8 | 0 | 0 | 0 | 0 | 1.464 | 1.464 | 1.464 | 1.464 | 1.464 | 1.464 | 1.464 | 1.464 |  | 1.464 | 1.464 | 1.464 | 1.464 | 0 | 0 | 0 | 0
[15 empty] | 3468 | 17 | 1 | 0 | 0 | 0 | 0 |  | 17 | 17 | 17 | 17 | 0 | 0 | 0 | 0 | 1.22 | 1.22 | 1.22 | 1.22 | 1.22 | 1.22 | 1.22 | 1.22 |  | 1.22 | 1.22 | 1.22 | 1.22 | 0 | 0 | 0 | 0
[15 empty] | 3469 | 16.8 | 1 | 0 | 0 | 0 | 0 |  | 16.8 | 16.8 | 16.8 | 16.8 | 0 | 0 | 0 | 0 | 1.464 | 1.464 | 1.464 | 1.464 | 1.464 | 1.464 | 1.464 | 1.464 |  | 1.464 | 1.464 | 1.464 | 1.464 | 0 | 0 | 0 | 0
[15 empty] | 3470 | 16.4 | 1 | 0 | 0 | 0 | 0 |  | 16.4 | 16.4 | 16.4 | 16.4 | 0 | 0 | 0 | 0 | 1.952 | 1.952 | 1.952 | 1.952 | 1.952 | 1.952 | 1.952 | 1.952 |  | 1.952 | 1.952 | 1.952 | 1.952 | 0 | 0 | 0 | 0
[15 empty] | 3471 | 15.7 | 1 | 0 | 0 | 0 | 0 |  | 15.7 | 15.7 | 15.7 | 15.7 | 0 | 0 | 0 | 0 | 2.806 | 2.806 | 2.806 | 2.806 | 2.806 | 2.806 | 2.806 | 2.806 |  | 2.806 | 2.806 | 2.806 | 2.806 | 0 | 0 | 0 | 0
[15 empty] | 3472 | 14.8 | 1 | 0 | 0 | 0 | 0 |  | 14.8 | 14.8 | 14.8 | 14.8 | 0 | 0 | 0 | 0 | 3.904 | 3.904 | 3.904 | 3.904 | 3.904 | 3.904 | 3.904 | 3.904 |  | 3.904 | 3.904 | 3.904 | 3.904 | 0 | 0 | 0 | 0
[15 empty] | 3473 | 13.7 | 1 | 0 | 0 | 0 | 0 |  | 13.7 | 13.7 | 13.7 | 13.7 | 0 | 0 | 0 | 0 | 5.246 | 5.246 | 5.246 | 5.246 | 5.246 | 5.246 | 5.246 | 5.246 |  | 5.246 | 5.246 | 5.246 | 5.246 | 0 | 0 | 0 | 0
[15 empty] | 3474 | 12.5 | 1 | 0 | 0 | 0 | 0 |  | 12.5 | 12.5 | 12.5 | 12.5 | 0 | 0 | 0 | 0 | 6.71 | 6.71 | 6.71 | 6.71 | 6.71 | 6.71 | 6.71 | 6.71 |  | 6.71 | 6.71 | 6.71 | 6.71 | 0 | 0 | 0 | 0
[15 empty] | 3475 | 11.3 | 0 | 0 | 0 | 0 | 0 |  | 11.3 | 11.3 | 11.3 | 11.3 | 0 | 0 | 0 | 0 | 8.174 | 8.174 | 8.174 | 8.174 | 8.174 | 8.174 | 8.174 | 8.174 |  | 0 | 0 | 0 | 0 | 0 | 0 | 0 | 0
[15 empty] | 3476 | 10.3 | 0 | 0 | 0 | 0 | 0 |  | 10.3 | 10.3 | 10.3 | 10.3 | 0 | 0 | 0 | 0 | 9.394 | 9.394 | 9.394 | 9.394 | 9.394 | 9.394 | 9.394 | 9.394 |  | 0 | 0 | 0 | 0 | 0 | 0 | 0 | 0
[15 empty] | 3477 | 9.3 | 0 | 0 | 0 | 0 | 0 |  | 9.3 | 9.3 | 9.3 | 9.3 | 0 | 0 | 0 | 0 | 10.614 | 10.614 | 10.614 | 10.614 | 10.614 | 10.614 | 10.614 | 10.614 |  | 0 | 0 | 0 | 0 | 0 | 0 | 0 | 0
[15 empty] | 3478 | 8.6 | 0 | 0 | 0 | 0 | 0 |  | 8.6 | 8.6 | 8.6 | 8.6 | 0 | 0 | 0 | 0 | 11.468 | 11.468 | 11.468 | 11.468 | 11.468 | 11.468 | 11.468 | 11.468 |  | 0 | 0 | 0 | 0 | 0 | 0 | 0 | 0
[15 empty] | 3479 | 8.2 | 0 | 0 | 0 | 0 | 0 |  | 8.2 | 8.2 | 8.2 | 8.2 | 0 | 0 | 0 | 0 | 11.956 | 11.956 | 11.956 | 11.956 | 11.956 | 11.956 | 11.956 | 11.956 |  | 0 | 0 | 0 | 0 | 0 | 0 | 0 | 0
[15 empty] | 3480 | 8 | 0 | 0 | 0 | 0 | 0 |  | 8 | 8 | 8 | 8 | 0 | 0 | 0 | 0 | 12.2 | 12.2 | 12.2 | 12.2 | 12.2 | 12.2 | 12.2 | 12.2 |  | 0 | 0 | 0 | 0 | 0 | 0 | 0 | 0
[15 empty] | 3481 | 8.2 | 0 | 0 | 0 | 0 | 0 |  | 8.2 | 8.2 | 8.2 | 8.2 | 0 | 0 | 0 | 0 | 11.956 | 11.956 | 11.956 | 11.956 | 11.956 | 11.956 | 11.956 | 11.956 |  | 0 | 0 | 0 | 0 | 0 | 0 | 0 | 0
[15 empty] | 3482 | 8.6 | 0 | 0 | 0 | 0 | 0 |  | 8.6 | 8.6 | 8.6 | 8.6 | 0 | 0 | 0 | 0 | 11.468 | 11.468 | 11.468 | 11.468 | 11.468 | 11.468 | 11.468 | 11.468 |  | 0 | 0 | 0 | 0 | 0 | 0 | 0 | 0
[15 empty] | 3483 | 9.3 | 0 | 0 | 0 | 0 | 0 |  | 9.3 | 9.3 | 9.3 | 9.3 | 0 | 0 | 0 | 0 | 10.614 | 10.614 | 10.614 | 10.614 | 10.614 | 10.614 | 10.614 | 10.614 |  | 0 | 0 | 0 | 0 | 0 | 0 | 0 | 0
[15 empty] | 3484 | 10.3 | 0 | 0 | 0 | 0 | 0 |  | 10.3 | 10.3 | 10.3 | 10.3 | 0 | 0 | 0 | 0 | 9.394 | 9.394 | 9.394 | 9.394 | 9.394 | 9.394 | 9.394 | 9.394 |  | 0 | 0 | 0 | 0 | 0 | 0 | 0 | 0
[15 empty] | 3485 | 11.3 | 0 | 0 | 0 | 0 | 0 |  | 11.3 | 11.3 | 11.3 | 11.3 | 0 | 0 | 0 | 0 | 8.174 | 8.174 | 8.174 | 8.174 | 8.174 | 8.174 | 8.174 | 8.174 |  | 0 | 0 | 0 | 0 | 0 | 0 | 0 | 0
[15 empty] | 3486 | 12.5 | 0 | 0 | 0 | 0 | 0 |  | 12.5 | 12.5 | 12.5 | 12.5 | 0 | 0 | 0 | 0 | 6.71 | 6.71 | 6.71 | 6.71 | 6.71 | 6.71 | 6.71 | 6.71 |  | 0 | 0 | 0 | 0 | 0 | 0 | 0 | 0
[15 empty] | 3487 | 13.7 | 0 | 0 | 0 | 0 | 0 |  | 13.7 | 13.7 | 13.7 | 13.7 | 0 | 0 | 0 | 0 | 5.246 | 5.246 | 5.246 | 5.246 | 5.246 | 5.246 | 5.246 | 5.246 |  | 0 | 0 | 0 | 0 | 0 | 0 | 0 | 0
[15 empty] | 3488 | 14.8 | 0 | 0 | 0 | 0 | 0 |  | 14.8 | 14.8 | 14.8 | 14.8 | 0 | 0 | 0 | 0 | 3.904 | 3.904 | 3.904 | 3.904 | 3.904 | 3.904 | 3.904 | 3.904 |  | 0 | 0 | 0 | 0 | 0 | 0 | 0 | 0
[15 empty] | 3489 | 15.7 | 0 | 0 | 0 | 0 | 0 |  | 15.7 | 15.7 | 15.7 | 15.7 | 0 | 0 | 0 | 0 | 2.806 | 2.806 | 2.806 | 2.806 | 2.806 | 2.806 | 2.806 | 2.806 |  | 0 | 0 | 0 | 0 | 0 | 0 | 0 | 0
[15 empty] | 3490 | 16.4 | 0 | 0 | 0 | 0 | 0 |  | 16.4 | 16.4 | 16.4 | 16.4 | 0 | 0 | 0 | 0 | 1.952 | 1.952 | 1.952 | 1.952 | 1.952 | 1.952 | 1.952 | 1.952 |  | 0 | 0 | 0 | 0 | 0 | 0 | 0 | 0
[15 empty] | 3491 | 16.8 | 0 | 0 | 0 | 0 | 0 |  | 16.8 | 16.8 | 16.8 | 16.8 | 0 | 0 | 0 | 0 | 1.464 | 1.464 | 1.464 | 1.464 | 1.464 | 1.464 | 1.464 | 1.464 |  | 0 | 0 | 0 | 0 | 0 | 0 | 0 | 0
[15 empty] | 3492 | 17 | 0 | 0 | 0 | 0 | 0 |  | 17 | 17 | 17 | 17 | 0 | 0 | 0 | 0 | 1.22 | 1.22 | 1.22 | 1.22 | 1.22 | 1.22 | 1.22 | 1.22 |  | 0 | 0 | 0 | 0 | 0 | 0 | 0 | 0
[15 empty] | 3493 | 16.8 | 0 | 0 | 0 | 0 | 0 |  | 16.8 | 16.8 | 16.8 | 16.8 | 0 | 0 | 0 | 0 | 1.464 | 1.464 | 1.464 | 1.464 | 1.464 | 1.464 | 1.464 | 1.464 |  | 0 | 0 | 0 | 0 | 0 | 0 | 0 | 0
[15 empty] | 3494 | 16.4 | 0 | 0 | 0 | 0 | 0 |  | 16.4 | 16.4 | 16.4 | 16.4 | 0 | 0 | 0 | 0 | 1.952 | 1.952 | 1.952 | 1.952 | 1.952 | 1.952 | 1.952 | 1.952 |  | 0 | 0 | 0 | 0 | 0 | 0 | 0 | 0
[15 empty] | 3495 | 15.7 | 0 | 0 | 0 | 0 | 0 |  | 15.7 | 15.7 | 15.7 | 15.7 | 0 | 0 | 0 | 0 | 2.806 | 2.806 | 2.806 | 2.806 | 2.806 | 2.806 | 2.806 | 2.806 |  | 0 | 0 | 0 | 0 | 0 | 0 | 0 | 0
[15 empty] | 3496 | 14.8 | 0 | 0 | 0 | 0 | 0 |  | 14.8 | 14.8 | 14.8 | 14.8 | 0 | 0 | 0 | 0 | 3.904 | 3.904 | 3.904 | 3.904 | 3.904 | 3.904 | 3.904 | 3.904 |  | 0 | 0 | 0 | 0 | 0 | 0 | 0 | 0
[15 empty] | 3497 | 13.7 | 0 | 0 | 0 | 0 | 0 |  | 13.7 | 13.7 | 13.7 | 13.7 | 0 | 0 | 0 | 0 | 5.246 | 5.246 | 5.246 | 5.246 | 5.246 | 5.246 | 5.246 | 5.246 |  | 0 | 0 | 0 | 0 | 0 | 0 | 0 | 0
[15 empty] | 3498 | 12.5 | 0 | 0 | 0 | 0 | 0 |  | 12.5 | 12.5 | 12.5 | 12.5 | 0 | 0 | 0 | 0 | 6.71 | 6.71 | 6.71 | 6.71 | 6.71 | 6.71 | 6.71 | 6.71 |  | 0 | 0 | 0 | 0 | 0 | 0 | 0 | 0
[15 empty] | 3499 | 11.3 | 0 | 0 | 0 | 0 | 0 |  | 11.3 | 11.3 | 11.3 | 11.3 | 0 | 0 | 0 | 0 | 8.174 | 8.174 | 8.174 | 8.174 | 8.174 | 8.174 | 8.174 | 8.174 |  | 0 | 0 | 0 | 0 | 0 | 0 | 0 | 0
[15 empty] | 3500 | 10.3 | 0 | 0 | 0 | 0 | 0 |  | 10.3 | 10.3 | 10.3 | 10.3 | 0 | 0 | 0 | 0 | 9.394 | 9.394 | 9.394 | 9.394 | 9.394 | 9.394 | 9.394 | 9.394 |  | 0 | 0 | 0 | 0 | 0 | 0 | 0 | 0
[15 empty] | 3501 | 9.3 | 0 | 0 | 0 | 0 | 0 |  | 9.3 | 9.3 | 9.3 | 9.3 | 0 | 0 | 0 | 0 | 10.614 | 10.614 | 10.614 | 10.614 | 10.614 | 10.614 | 10.614 | 10.614 |  | 0 | 0 | 0 | 0 | 0 | 0 | 0 | 0
[15 empty] | 3502 | 8.6 | 0 | 0 | 0 | 0 | 0 |  | 8.6 | 8.6 | 8.6 | 8.6 | 0 | 0 | 0 | 0 | 11.468 | 11.468 | 11.468 | 11.468 | 11.468 | 11.468 | 11.468 | 11.468 |  | 0 | 0 | 0 | 0 | 0 | 0 | 0 | 0
[15 empty] | 3503 | 8.2 | 0 | 0 | 0 | 0 | 0 |  | 8.2 | 8.2 | 8.2 | 8.2 | 0 | 0 | 0 | 0 | 11.956 | 11.956 | 11.956 | 11.956 | 11.956 | 11.956 | 11.956 | 11.956 |  | 0 | 0 | 0 | 0 | 0 | 0 | 0 | 0
[15 empty] | 3504 | 8 | 0 | 0 | 0 | 0 | 0 |  | 8 | 8 | 8 | 8 | 0 | 0 | 0 | 0 | 12.2 | 12.2 | 12.2 | 12.2 | 12.2 | 12.2 | 12.2 | 12.2 |  | 0 | 0 | 0 | 0 | 0 | 0 | 0 | 0
[15 empty] | 3505 | 8.2 | 0 | 0 | 0 | 0 | 0 |  | 8.2 | 8.2 | 8.2 | 8.2 | 0 | 0 | 0 | 0 | 11.956 | 11.956 | 11.956 | 11.956 | 11.956 | 11.956 | 11.956 | 11.956 |  | 0 | 0 | 0 | 0 | 0 | 0 | 0 | 0
[15 empty] | 3506 | 8.6 | 0 | 0 | 0 | 0 | 0 |  | 8.6 | 8.6 | 8.6 | 8.6 | 0 | 0 | 0 | 0 | 11.468 | 11.468 | 11.468 | 11.468 | 11.468 | 11.468 | 11.468 | 11.468 |  | 0 | 0 | 0 | 0 | 0 | 0 | 0 | 0
[15 empty] | 3507 | 9.3 | 0 | 0 | 0 | 0 | 0 |  | 9.3 | 9.3 | 9.3 | 9.3 | 0 | 0 | 0 | 0 | 10.614 | 10.614 | 10.614 | 10.614 | 10.614 | 10.614 | 10.614 | 10.614 |  | 0 | 0 | 0 | 0 | 0 | 0 | 0 | 0
[15 empty] | 3508 | 10.3 | 0 | 0 | 0 | 0 | 0 |  | 10.3 | 10.3 | 10.3 | 10.3 | 0 | 0 | 0 | 0 | 9.394 | 9.394 | 9.394 | 9.394 | 9.394 | 9.394 | 9.394 | 9.394 |  | 0 | 0 | 0 | 0 | 0 | 0 | 0 | 0
[15 empty] | 3509 | 11.3 | 0 | 0 | 0 | 0 | 0 |  | 11.3 | 11.3 | 11.3 | 11.3 | 0 | 0 | 0 | 0 | 8.174 | 8.174 | 8.174 | 8.174 | 8.174 | 8.174 | 8.174 | 8.174 |  | 0 | 0 | 0 | 0 | 0 | 0 | 0 | 0
[15 empty] | 3510 | 12.5 | 0 | 0 | 0 | 0 | 0 |  | 12.5 | 12.5 | 12.5 | 12.5 | 0 | 0 | 0 | 0 | 6.71 | 6.71 | 6.71 | 6.71 | 6.71 | 6.71 | 6.71 | 6.71 |  | 0 | 0 | 0 | 0 | 0 | 0 | 0 | 0
[15 empty] | 3511 | 13.7 | 0 | 0 | 0 | 0 | 0 |  | 13.7 | 13.7 | 13.7 | 13.7 | 0 | 0 | 0 | 0 | 5.246 | 5.246 | 5.246 | 5.246 | 5.246 | 5.246 | 5.246 | 5.246 |  | 0 | 0 | 0 | 0 | 0 | 0 | 0 | 0
[15 empty] | 3512 | 14.8 | 0 | 0 | 0 | 0 | 0 |  | 14.8 | 14.8 | 14.8 | 14.8 | 0 | 0 | 0 | 0 | 3.904 | 3.904 | 3.904 | 3.904 | 3.904 | 3.904 | 3.904 | 3.904 |  | 0 | 0 | 0 | 0 | 0 | 0 | 0 | 0
[15 empty] | 3513 | 15.7 | 0 | 0 | 0 | 0 | 0 |  | 15.7 | 15.7 | 15.7 | 15.7 | 0 | 0 | 0 | 0 | 2.806 | 2.806 | 2.806 | 2.806 | 2.806 | 2.806 | 2.806 | 2.806 |  | 0 | 0 | 0 | 0 | 0 | 0 | 0 | 0
[15 empty] | 3514 | 16.4 | 0 | 0 | 0 | 0 | 0 |  | 16.4 | 16.4 | 16.4 | 16.4 | 0 | 0 | 0 | 0 | 1.952 | 1.952 | 1.952 | 1.952 | 1.952 | 1.952 | 1.952 | 1.952 |  | 0 | 0 | 0 | 0 | 0 | 0 | 0 | 0
[15 empty] | 3515 | 16.8 | 0 | 0 | 0 | 0 | 0 |  | 16.8 | 16.8 | 16.8 | 16.8 | 0 | 0 | 0 | 0 | 1.464 | 1.464 | 1.464 | 1.464 | 1.464 | 1.464 | 1.464 | 1.464 |  | 0 | 0 | 0 | 0 | 0 | 0 | 0 | 0
[15 empty] | 3516 | 17 | 0 | 0 | 0 | 0 | 0 |  | 17 | 17 | 17 | 17 | 0 | 0 | 0 | 0 | 1.22 | 1.22 | 1.22 | 1.22 | 1.22 | 1.22 | 1.22 | 1.22 |  | 0 | 0 | 0 | 0 | 0 | 0 | 0 | 0
[15 empty] | 3517 | 16.8 | 0 | 0 | 0 | 0 | 0 |  | 16.8 | 16.8 | 16.8 | 16.8 | 0 | 0 | 0 | 0 | 1.464 | 1.464 | 1.464 | 1.464 | 1.464 | 1.464 | 1.464 | 1.464 |  | 0 | 0 | 0 | 0 | 0 | 0 | 0 | 0
[15 empty] | 3518 | 16.4 | 0 | 0 | 0 | 0 | 0 |  | 16.4 | 16.4 | 16.4 | 16.4 | 0 | 0 | 0 | 0 | 1.952 | 1.952 | 1.952 | 1.952 | 1.952 | 1.952 | 1.952 | 1.952 |  | 0 | 0 | 0 | 0 | 0 | 0 | 0 | 0
[15 empty] | 3519 | 15.7 | 0 | 0 | 0 | 0 | 0 |  | 15.7 | 15.7 | 15.7 | 15.7 | 0 | 0 | 0 | 0 | 2.806 | 2.806 | 2.806 | 2.806 | 2.806 | 2.806 | 2.806 | 2.806 |  | 0 | 0 | 0 | 0 | 0 | 0 | 0 | 0
[15 empty] | 3520 | 14.8 | 0 | 0 | 0 | 0 | 0 |  | 14.8 | 14.8 | 14.8 | 14.8 | 0 | 0 | 0 | 0 | 3.904 | 3.904 | 3.904 | 3.904 | 3.904 | 3.904 | 3.904 | 3.904 |  | 0 | 0 | 0 | 0 | 0 | 0 | 0 | 0
[15 empty] | 3521 | 13.7 | 0 | 0 | 0 | 0 | 0 |  | 13.7 | 13.7 | 13.7 | 13.7 | 0 | 0 | 0 | 0 | 5.246 | 5.246 | 5.246 | 5.246 | 5.246 | 5.246 | 5.246 | 5.246 |  | 0 | 0 | 0 | 0 | 0 | 0 | 0 | 0
[15 empty] | 3522 | 12.5 | 0 | 0 | 0 | 0 | 0 |  | 12.5 | 12.5 | 12.5 | 12.5 | 0 | 0 | 0 | 0 | 6.71 | 6.71 | 6.71 | 6.71 | 6.71 | 6.71 | 6.71 | 6.71 |  | 0 | 0 | 0 | 0 | 0 | 0 | 0 | 0
[15 empty] | 3523 | 11.3 | 0 | 0 | 0 | 0 | 0 |  | 11.3 | 11.3 | 11.3 | 11.3 | 0 | 0 | 0 | 0 | 8.174 | 8.174 | 8.174 | 8.174 | 8.174 | 8.174 | 8.174 | 8.174 |  | 0 | 0 | 0 | 0 | 0 | 0 | 0 | 0
[15 empty] | 3524 | 10.3 | 0 | 0 | 0 | 0 | 0 |  | 10.3 | 10.3 | 10.3 | 10.3 | 0 | 0 | 0 | 0 | 9.394 | 9.394 | 9.394 | 9.394 | 9.394 | 9.394 | 9.394 | 9.394 |  | 0 | 0 | 0 | 0 | 0 | 0 | 0 | 0
[15 empty] | 3525 | 9.3 | 0 | 0 | 0 | 0 | 0 |  | 9.3 | 9.3 | 9.3 | 9.3 | 0 | 0 | 0 | 0 | 10.614 | 10.614 | 10.614 | 10.614 | 10.614 | 10.614 | 10.614 | 10.614 |  | 0 | 0 | 0 | 0 | 0 | 0 | 0 | 0
[15 empty] | 3526 | 8.6 | 0 | 0 | 0 | 0 | 0 |  | 8.6 | 8.6 | 8.6 | 8.6 | 0 | 0 | 0 | 0 | 11.468 | 11.468 | 11.468 | 11.468 | 11.468 | 11.468 | 11.468 | 11.468 |  | 0 | 0 | 0 | 0 | 0 | 0 | 0 | 0
[15 empty] | 3527 | 8.2 | 0 | 0 | 0 | 0 | 0 |  | 8.2 | 8.2 | 8.2 | 8.2 | 0 | 0 | 0 | 0 | 11.956 | 11.956 | 11.956 | 11.956 | 11.956 | 11.956 | 11.956 | 11.956 |  | 0 | 0 | 0 | 0 | 0 | 0 | 0 | 0
[15 empty] | 3528 | 8 | 0 | 0 | 0 | 0 | 0 |  | 8 | 8 | 8 | 8 | 0 | 0 | 0 | 0 | 12.2 | 12.2 | 12.2 | 12.2 | 12.2 | 12.2 | 12.2 | 12.2 |  | 0 | 0 | 0 | 0 | 0 | 0 | 0 | 0
[15 empty] | 3529 | 8.2 | 0 | 0 | 0 | 0 | 0 |  | 8.2 | 8.2 | 8.2 | 8.2 | 0 | 0 | 0 | 0 | 11.956 | 11.956 | 11.956 | 11.956 | 11.956 | 11.956 | 11.956 | 11.956 |  | 0 | 0 | 0 | 0 | 0 | 0 | 0 | 0
[15 empty] | 3530 | 8.6 | 0 | 0 | 0 | 0 | 0 |  | 8.6 | 8.6 | 8.6 | 8.6 | 0 | 0 | 0 | 0 | 11.468 | 11.468 | 11.468 | 11.468 | 11.468 | 11.468 | 11.468 | 11.468 |  | 0 | 0 | 0 | 0 | 0 | 0 | 0 | 0
[15 empty] | 3531 | 9.3 | 0 | 0 | 0 | 0 | 0 |  | 9.3 | 9.3 | 9.3 | 9.3 | 0 | 0 | 0 | 0 | 10.614 | 10.614 | 10.614 | 10.614 | 10.614 | 10.614 | 10.614 | 10.614 |  | 0 | 0 | 0 | 0 | 0 | 0 | 0 | 0
[15 empty] | 3532 | 10.3 | 0 | 0 | 0 | 0 | 0 |  | 10.3 | 10.3 | 10.3 | 10.3 | 0 | 0 | 0 | 0 | 9.394 | 9.394 | 9.394 | 9.394 | 9.394 | 9.394 | 9.394 | 9.394 |  | 0 | 0 | 0 | 0 | 0 | 0 | 0 | 0
[15 empty] | 3533 | 11.3 | 0 | 0 | 0 | 0 | 0 |  | 11.3 | 11.3 | 11.3 | 11.3 | 0 | 0 | 0 | 0 | 8.174 | 8.174 | 8.174 | 8.174 | 8.174 | 8.174 | 8.174 | 8.174 |  | 0 | 0 | 0 | 0 | 0 | 0 | 0 | 0
[15 empty] | 3534 | 12.5 | 0 | 0 | 0 | 0 | 0 |  | 12.5 | 12.5 | 12.5 | 12.5 | 0 | 0 | 0 | 0 | 6.71 | 6.71 | 6.71 | 6.71 | 6.71 | 6.71 | 6.71 | 6.71 |  | 0 | 0 | 0 | 0 | 0 | 0 | 0 | 0
[15 empty] | 3535 | 13.7 | 0 | 0 | 0 | 0 | 0 |  | 13.7 | 13.7 | 13.7 | 13.7 | 0 | 0 | 0 | 0 | 5.246 | 5.246 | 5.246 | 5.246 | 5.246 | 5.246 | 5.246 | 5.246 |  | 0 | 0 | 0 | 0 | 0 | 0 | 0 | 0
[15 empty] | 3536 | 14.8 | 0 | 0 | 0 | 0 | 0 |  | 14.8 | 14.8 | 14.8 | 14.8 | 0 | 0 | 0 | 0 | 3.904 | 3.904 | 3.904 | 3.904 | 3.904 | 3.904 | 3.904 | 3.904 |  | 0 | 0 | 0 | 0 | 0 | 0 | 0 | 0
[15 empty] | 3537 | 15.7 | 1 | 0 | 0 | 0 | 0 |  | 15.7 | 15.7 | 15.7 | 15.7 | 0 | 0 | 0 | 0 | 2.806 | 2.806 | 2.806 | 2.806 | 2.806 | 2.806 | 2.806 | 2.806 |  | 2.806 | 2.806 | 2.806 | 2.806 | 0 | 0 | 0 | 0
[15 empty] | 3538 | 16.4 | 1 | 0 | 0 | 0 | 0 |  | 16.4 | 16.4 | 16.4 | 16.4 | 0 | 0 | 0 | 0 | 1.952 | 1.952 | 1.952 | 1.952 | 1.952 | 1.952 | 1.952 | 1.952 |  | 1.952 | 1.952 | 1.952 | 1.952 | 0 | 0 | 0 | 0
[15 empty] | 3539 | 16.8 | 1 | 0 | 0 | 0 | 0 |  | 16.8 | 16.8 | 16.8 | 16.8 | 0 | 0 | 0 | 0 | 1.464 | 1.464 | 1.464 | 1.464 | 1.464 | 1.464 | 1.464 | 1.464 |  | 1.464 | 1.464 | 1.464 | 1.464 | 0 | 0 | 0 | 0
[15 empty] | 3540 | 17 | 1 | 0 | 0 | 0 | 0 |  | 17 | 17 | 17 | 17 | 0 | 0 | 0 | 0 | 1.22 | 1.22 | 1.22 | 1.22 | 1.22 | 1.22 | 1.22 | 1.22 |  | 1.22 | 1.22 | 1.22 | 1.22 | 0 | 0 | 0 | 0
[15 empty] | 3541 | 16.8 | 1 | 0 | 0 | 0 | 0 |  | 16.8 | 16.8 | 16.8 | 16.8 | 0 | 0 | 0 | 0 | 1.464 | 1.464 | 1.464 | 1.464 | 1.464 | 1.464 | 1.464 | 1.464 |  | 1.464 | 1.464 | 1.464 | 1.464 | 0 | 0 | 0 | 0
[15 empty] | 3542 | 16.4 | 1 | 0 | 0 | 0 | 0 |  | 16.4 | 16.4 | 16.4 | 16.4 | 0 | 0 | 0 | 0 | 1.952 | 1.952 | 1.952 | 1.952 | 1.952 | 1.952 | 1.952 | 1.952 |  | 1.952 | 1.952 | 1.952 | 1.952 | 0 | 0 | 0 | 0
[15 empty] | 3543 | 15.7 | 1 | 0 | 0 | 0 | 0 |  | 15.7 | 15.7 | 15.7 | 15.7 | 0 | 0 | 0 | 0 | 2.806 | 2.806 | 2.806 | 2.806 | 2.806 | 2.806 | 2.806 | 2.806 |  | 2.806 | 2.806 | 2.806 | 2.806 | 0 | 0 | 0 | 0
[15 empty] | 3544 | 14.8 | 1 | 0 | 0 | 0 | 0 |  | 14.8 | 14.8 | 14.8 | 14.8 | 0 | 0 | 0 | 0 | 3.904 | 3.904 | 3.904 | 3.904 | 3.904 | 3.904 | 3.904 | 3.904 |  | 3.904 | 3.904 | 3.904 | 3.904 | 0 | 0 | 0 | 0
[15 empty] | 3545 | 13.7 | 1 | 0 | 0 | 0 | 0 |  | 13.7 | 13.7 | 13.7 | 13.7 | 0 | 0 | 0 | 0 | 5.246 | 5.246 | 5.246 | 5.246 | 5.246 | 5.246 | 5.246 | 5.246 |  | 5.246 | 5.246 | 5.246 | 5.246 | 0 | 0 | 0 | 0
[15 empty] | 3546 | 12.5 | 1 | 0 | 0 | 0 | 0 |  | 12.5 | 12.5 | 12.5 | 12.5 | 0 | 0 | 0 | 0 | 6.71 | 6.71 | 6.71 | 6.71 | 6.71 | 6.71 | 6.71 | 6.71 |  | 6.71 | 6.71 | 6.71 | 6.71 | 0 | 0 | 0 | 0
[15 empty] | 3547 | 11.3 | 0 | 0 | 0 | 0 | 0 |  | 11.3 | 11.3 | 11.3 | 11.3 | 0 | 0 | 0 | 0 | 8.174 | 8.174 | 8.174 | 8.174 | 8.174 | 8.174 | 8.174 | 8.174 |  | 0 | 0 | 0 | 0 | 0 | 0 | 0 | 0
[15 empty] | 3548 | 10.3 | 0 | 0 | 0 | 0 | 0 |  | 10.3 | 10.3 | 10.3 | 10.3 | 0 | 0 | 0 | 0 | 9.394 | 9.394 | 9.394 | 9.394 | 9.394 | 9.394 | 9.394 | 9.394 |  | 0 | 0 | 0 | 0 | 0 | 0 | 0 | 0
[15 empty] | 3549 | 9.3 | 0 | 0 | 0 | 0 | 0 |  | 9.3 | 9.3 | 9.3 | 9.3 | 0 | 0 | 0 | 0 | 10.614 | 10.614 | 10.614 | 10.614 | 10.614 | 10.614 | 10.614 | 10.614 |  | 0 | 0 | 0 | 0 | 0 | 0 | 0 | 0
[15 empty] | 3550 | 8.6 | 0 | 0 | 0 | 0 | 0 |  | 8.6 | 8.6 | 8.6 | 8.6 | 0 | 0 | 0 | 0 | 11.468 | 11.468 | 11.468 | 11.468 | 11.468 | 11.468 | 11.468 | 11.468 |  | 0 | 0 | 0 | 0 | 0 | 0 | 0 | 0
[15 empty] | 3551 | 8.2 | 0 | 0 | 0 | 0 | 0 |  | 8.2 | 8.2 | 8.2 | 8.2 | 0 | 0 | 0 | 0 | 11.956 | 11.956 | 11.956 | 11.956 | 11.956 | 11.956 | 11.956 | 11.956 |  | 0 | 0 | 0 | 0 | 0 | 0 | 0 | 0
[15 empty] | 3552 | 8 | 0 | 0 | 0 | 0 | 0 |  | 8 | 8 | 8 | 8 | 0 | 0 | 0 | 0 | 12.2 | 12.2 | 12.2 | 12.2 | 12.2 | 12.2 | 12.2 | 12.2 |  | 0 | 0 | 0 | 0 | 0 | 0 | 0 | 0
[15 empty] | 3553 | 8.2 | 0 | 0 | 0 | 0 | 0 |  | 8.2 | 8.2 | 8.2 | 8.2 | 0 | 0 | 0 | 0 | 11.956 | 11.956 | 11.956 | 11.956 | 11.956 | 11.956 | 11.956 | 11.956 |  | 0 | 0 | 0 | 0 | 0 | 0 | 0 | 0
[15 empty] | 3554 | 8.6 | 0 | 0 | 0 | 0 | 0 |  | 8.6 | 8.6 | 8.6 | 8.6 | 0 | 0 | 0 | 0 | 11.468 | 11.468 | 11.468 | 11.468 | 11.468 | 11.468 | 11.468 | 11.468 |  | 0 | 0 | 0 | 0 | 0 | 0 | 0 | 0
[15 empty] | 3555 | 9.3 | 0 | 0 | 0 | 0 | 0 |  | 9.3 | 9.3 | 9.3 | 9.3 | 0 | 0 | 0 | 0 | 10.614 | 10.614 | 10.614 | 10.614 | 10.614 | 10.614 | 10.614 | 10.614 |  | 0 | 0 | 0 | 0 | 0 | 0 | 0 | 0
[15 empty] | 3556 | 10.3 | 0 | 0 | 0 | 0 | 0 |  | 10.3 | 10.3 | 10.3 | 10.3 | 0 | 0 | 0 | 0 | 9.394 | 9.394 | 9.394 | 9.394 | 9.394 | 9.394 | 9.394 | 9.394 |  | 0 | 0 | 0 | 0 | 0 | 0 | 0 | 0
[15 empty] | 3557 | 11.3 | 0 | 0 | 0 | 0 | 0 |  | 11.3 | 11.3 | 11.3 | 11.3 | 0 | 0 | 0 | 0 | 8.174 | 8.174 | 8.174 | 8.174 | 8.174 | 8.174 | 8.174 | 8.174 |  | 0 | 0 | 0 | 0 | 0 | 0 | 0 | 0
[15 empty] | 3558 | 12.5 | 0 | 0 | 0 | 0 | 0 |  | 12.5 | 12.5 | 12.5 | 12.5 | 0 | 0 | 0 | 0 | 6.71 | 6.71 | 6.71 | 6.71 | 6.71 | 6.71 | 6.71 | 6.71 |  | 0 | 0 | 0 | 0 | 0 | 0 | 0 | 0
[15 empty] | 3559 | 13.7 | 0 | 0 | 0 | 0 | 0 |  | 13.7 | 13.7 | 13.7 | 13.7 | 0 | 0 | 0 | 0 | 5.246 | 5.246 | 5.246 | 5.246 | 5.246 | 5.246 | 5.246 | 5.246 |  | 0 | 0 | 0 | 0 | 0 | 0 | 0 | 0
[15 empty] | 3560 | 14.8 | 0 | 0 | 0 | 0 | 0 |  | 14.8 | 14.8 | 14.8 | 14.8 | 0 | 0 | 0 | 0 | 3.904 | 3.904 | 3.904 | 3.904 | 3.904 | 3.904 | 3.904 | 3.904 |  | 0 | 0 | 0 | 0 | 0 | 0 | 0 | 0
[15 empty] | 3561 | 15.7 | 1 | 0 | 0 | 0 | 0 |  | 15.7 | 15.7 | 15.7 | 15.7 | 0 | 0 | 0 | 0 | 2.806 | 2.806 | 2.806 | 2.806 | 2.806 | 2.806 | 2.806 | 2.806 |  | 2.806 | 2.806 | 2.806 | 2.806 | 0 | 0 | 0 | 0
[15 empty] | 3562 | 16.4 | 1 | 0 | 0 | 0 | 0 |  | 16.4 | 16.4 | 16.4 | 16.4 | 0 | 0 | 0 | 0 | 1.952 | 1.952 | 1.952 | 1.952 | 1.952 | 1.952 | 1.952 | 1.952 |  | 1.952 | 1.952 | 1.952 | 1.952 | 0 | 0 | 0 | 0
[15 empty] | 3563 | 16.8 | 1 | 0 | 0 | 0 | 0 |  | 16.8 | 16.8 | 16.8 | 16.8 | 0 | 0 | 0 | 0 | 1.464 | 1.464 | 1.464 | 1.464 | 1.464 | 1.464 | 1.464 | 1.464 |  | 1.464 | 1.464 | 1.464 | 1.464 | 0 | 0 | 0 | 0
[15 empty] | 3564 | 17 | 1 | 0 | 0 | 0 | 0 |  | 17 | 17 | 17 | 17 | 0 | 0 | 0 | 0 | 1.22 | 1.22 | 1.22 | 1.22 | 1.22 | 1.22 | 1.22 | 1.22 |  | 1.22 | 1.22 | 1.22 | 1.22 | 0 | 0 | 0 | 0
[15 empty] | 3565 | 16.8 | 1 | 0 | 0 | 0 | 0 |  | 16.8 | 16.8 | 16.8 | 16.8 | 0 | 0 | 0 | 0 | 1.464 | 1.464 | 1.464 | 1.464 | 1.464 | 1.464 | 1.464 | 1.464 |  | 1.464 | 1.464 | 1.464 | 1.464 | 0 | 0 | 0 | 0
[15 empty] | 3566 | 16.4 | 1 | 0 | 0 | 0 | 0 |  | 16.4 | 16.4 | 16.4 | 16.4 | 0 | 0 | 0 | 0 | 1.952 | 1.952 | 1.952 | 1.952 | 1.952 | 1.952 | 1.952 | 1.952 |  | 1.952 | 1.952 | 1.952 | 1.952 | 0 | 0 | 0 | 0
[15 empty] | 3567 | 15.7 | 1 | 0 | 0 | 0 | 0 |  | 15.7 | 15.7 | 15.7 | 15.7 | 0 | 0 | 0 | 0 | 2.806 | 2.806 | 2.806 | 2.806 | 2.806 | 2.806 | 2.806 | 2.806 |  | 2.806 | 2.806 | 2.806 | 2.806 | 0 | 0 | 0 | 0
[15 empty] | 3568 | 14.8 | 1 | 0 | 0 | 0 | 0 |  | 14.8 | 14.8 | 14.8 | 14.8 | 0 | 0 | 0 | 0 | 3.904 | 3.904 | 3.904 | 3.904 | 3.904 | 3.904 | 3.904 | 3.904 |  | 3.904 | 3.904 | 3.904 | 3.904 | 0 | 0 | 0 | 0
[15 empty] | 3569 | 13.7 | 1 | 0 | 0 | 0 | 0 |  | 13.7 | 13.7 | 13.7 | 13.7 | 0 | 0 | 0 | 0 | 5.246 | 5.246 | 5.246 | 5.246 | 5.246 | 5.246 | 5.246 | 5.246 |  | 5.246 | 5.246 | 5.246 | 5.246 | 0 | 0 | 0 | 0
[15 empty] | 3570 | 12.5 | 1 | 0 | 0 | 0 | 0 |  | 12.5 | 12.5 | 12.5 | 12.5 | 0 | 0 | 0 | 0 | 6.71 | 6.71 | 6.71 | 6.71 | 6.71 | 6.71 | 6.71 | 6.71 |  | 6.71 | 6.71 | 6.71 | 6.71 | 0 | 0 | 0 | 0
[15 empty] | 3571 | 11.3 | 0 | 0 | 0 | 0 | 0 |  | 11.3 | 11.3 | 11.3 | 11.3 | 0 | 0 | 0 | 0 | 8.174 | 8.174 | 8.174 | 8.174 | 8.174 | 8.174 | 8.174 | 8.174 |  | 0 | 0 | 0 | 0 | 0 | 0 | 0 | 0
[15 empty] | 3572 | 10.3 | 0 | 0 | 0 | 0 | 0 |  | 10.3 | 10.3 | 10.3 | 10.3 | 0 | 0 | 0 | 0 | 9.394 | 9.394 | 9.394 | 9.394 | 9.394 | 9.394 | 9.394 | 9.394 |  | 0 | 0 | 0 | 0 | 0 | 0 | 0 | 0
[15 empty] | 3573 | 9.3 | 0 | 0 | 0 | 0 | 0 |  | 9.3 | 9.3 | 9.3 | 9.3 | 0 | 0 | 0 | 0 | 10.614 | 10.614 | 10.614 | 10.614 | 10.614 | 10.614 | 10.614 | 10.614 |  | 0 | 0 | 0 | 0 | 0 | 0 | 0 | 0
[15 empty] | 3574 | 8.6 | 0 | 0 | 0 | 0 | 0 |  | 8.6 | 8.6 | 8.6 | 8.6 | 0 | 0 | 0 | 0 | 11.468 | 11.468 | 11.468 | 11.468 | 11.468 | 11.468 | 11.468 | 11.468 |  | 0 | 0 | 0 | 0 | 0 | 0 | 0 | 0
[15 empty] | 3575 | 8.2 | 0 | 0 | 0 | 0 | 0 |  | 8.2 | 8.2 | 8.2 | 8.2 | 0 | 0 | 0 | 0 | 11.956 | 11.956 | 11.956 | 11.956 | 11.956 | 11.956 | 11.956 | 11.956 |  | 0 | 0 | 0 | 0 | 0 | 0 | 0 | 0
[15 empty] | 3576 | 8 | 0 | 0 | 0 | 0 | 0 |  | 8 | 8 | 8 | 8 | 0 | 0 | 0 | 0 | 12.2 | 12.2 | 12.2 | 12.2 | 12.2 | 12.2 | 12.2 | 12.2 |  | 0 | 0 | 0 | 0 | 0 | 0 | 0 | 0
[15 empty] | 3577 | 8.2 | 0 | 0 | 0 | 0 | 0 |  | 8.2 | 8.2 | 8.2 | 8.2 | 0 | 0 | 0 | 0 | 11.956 | 11.956 | 11.956 | 11.956 | 11.956 | 11.956 | 11.956 | 11.956 |  | 0 | 0 | 0 | 0 | 0 | 0 | 0 | 0
[15 empty] | 3578 | 8.6 | 0 | 0 | 0 | 0 | 0 |  | 8.6 | 8.6 | 8.6 | 8.6 | 0 | 0 | 0 | 0 | 11.468 | 11.468 | 11.468 | 11.468 | 11.468 | 11.468 | 11.468 | 11.468 |  | 0 | 0 | 0 | 0 | 0 | 0 | 0 | 0
[15 empty] | 3579 | 9.3 | 0 | 0 | 0 | 0 | 0 |  | 9.3 | 9.3 | 9.3 | 9.3 | 0 | 0 | 0 | 0 | 10.614 | 10.614 | 10.614 | 10.614 | 10.614 | 10.614 | 10.614 | 10.614 |  | 0 | 0 | 0 | 0 | 0 | 0 | 0 | 0
[15 empty] | 3580 | 10.3 | 0 | 0 | 0 | 0 | 0 |  | 10.3 | 10.3 | 10.3 | 10.3 | 0 | 0 | 0 | 0 | 9.394 | 9.394 | 9.394 | 9.394 | 9.394 | 9.394 | 9.394 | 9.394 |  | 0 | 0 | 0 | 0 | 0 | 0 | 0 | 0
[15 empty] | 3581 | 11.3 | 0 | 0 | 0 | 0 | 0 |  | 11.3 | 11.3 | 11.3 | 11.3 | 0 | 0 | 0 | 0 | 8.174 | 8.174 | 8.174 | 8.174 | 8.174 | 8.174 | 8.174 | 8.174 |  | 0 | 0 | 0 | 0 | 0 | 0 | 0 | 0
[15 empty] | 3582 | 12.5 | 0 | 0 | 0 | 0 | 0 |  | 12.5 | 12.5 | 12.5 | 12.5 | 0 | 0 | 0 | 0 | 6.71 | 6.71 | 6.71 | 6.71 | 6.71 | 6.71 | 6.71 | 6.71 |  | 0 | 0 | 0 | 0 | 0 | 0 | 0 | 0
[15 empty] | 3583 | 13.7 | 0 | 0 | 0 | 0 | 0 |  | 13.7 | 13.7 | 13.7 | 13.7 | 0 | 0 | 0 | 0 | 5.246 | 5.246 | 5.246 | 5.246 | 5.246 | 5.246 | 5.246 | 5.246 |  | 0 | 0 | 0 | 0 | 0 | 0 | 0 | 0
[15 empty] | 3584 | 14.8 | 0 | 0 | 0 | 0 | 0 |  | 14.8 | 14.8 | 14.8 | 14.8 | 0 | 0 | 0 | 0 | 3.904 | 3.904 | 3.904 | 3.904 | 3.904 | 3.904 | 3.904 | 3.904 |  | 0 | 0 | 0 | 0 | 0 | 0 | 0 | 0
[15 empty] | 3585 | 15.7 | 1 | 0 | 0 | 0 | 0 |  | 15.7 | 15.7 | 15.7 | 15.7 | 0 | 0 | 0 | 0 | 2.806 | 2.806 | 2.806 | 2.806 | 2.806 | 2.806 | 2.806 | 2.806 |  | 2.806 | 2.806 | 2.806 | 2.806 | 0 | 0 | 0 | 0
[15 empty] | 3586 | 16.4 | 1 | 0 | 0 | 0 | 0 |  | 16.4 | 16.4 | 16.4 | 16.4 | 0 | 0 | 0 | 0 | 1.952 | 1.952 | 1.952 | 1.952 | 1.952 | 1.952 | 1.952 | 1.952 |  | 1.952 | 1.952 | 1.952 | 1.952 | 0 | 0 | 0 | 0
[15 empty] | 3587 | 16.8 | 1 | 0 | 0 | 0 | 0 |  | 16.8 | 16.8 | 16.8 | 16.8 | 0 | 0 | 0 | 0 | 1.464 | 1.464 | 1.464 | 1.464 | 1.464 | 1.464 | 1.464 | 1.464 |  | 1.464 | 1.464 | 1.464 | 1.464 | 0 | 0 | 0 | 0
[15 empty] | 3588 | 17 | 1 | 0 | 0 | 0 | 0 |  | 17 | 17 | 17 | 17 | 0 | 0 | 0 | 0 | 1.22 | 1.22 | 1.22 | 1.22 | 1.22 | 1.22 | 1.22 | 1.22 |  | 1.22 | 1.22 | 1.22 | 1.22 | 0 | 0 | 0 | 0
[15 empty] | 3589 | 16.8 | 1 | 0 | 0 | 0 | 0 |  | 16.8 | 16.8 | 16.8 | 16.8 | 0 | 0 | 0 | 0 | 1.464 | 1.464 | 1.464 | 1.464 | 1.464 | 1.464 | 1.464 | 1.464 |  | 1.464 | 1.464 | 1.464 | 1.464 | 0 | 0 | 0 | 0
[15 empty] | 3590 | 16.4 | 1 | 0 | 0 | 0 | 0 |  | 16.4 | 16.4 | 16.4 | 16.4 | 0 | 0 | 0 | 0 | 1.952 | 1.952 | 1.952 | 1.952 | 1.952 | 1.952 | 1.952 | 1.952 |  | 1.952 | 1.952 | 1.952 | 1.952 | 0 | 0 | 0 | 0
[15 empty] | 3591 | 15.7 | 1 | 0 | 0 | 0 | 0 |  | 15.7 | 15.7 | 15.7 | 15.7 | 0 | 0 | 0 | 0 | 2.806 | 2.806 | 2.806 | 2.806 | 2.806 | 2.806 | 2.806 | 2.806 |  | 2.806 | 2.806 | 2.806 | 2.806 | 0 | 0 | 0 | 0
[15 empty] | 3592 | 14.8 | 1 | 0 | 0 | 0 | 0 |  | 14.8 | 14.8 | 14.8 | 14.8 | 0 | 0 | 0 | 0 | 3.904 | 3.904 | 3.904 | 3.904 | 3.904 | 3.904 | 3.904 | 3.904 |  | 3.904 | 3.904 | 3.904 | 3.904 | 0 | 0 | 0 | 0
[15 empty] | 3593 | 13.7 | 1 | 0 | 0 | 0 | 0 |  | 13.7 | 13.7 | 13.7 | 13.7 | 0 | 0 | 0 | 0 | 5.246 | 5.246 | 5.246 | 5.246 | 5.246 | 5.246 | 5.246 | 5.246 |  | 5.246 | 5.246 | 5.246 | 5.246 | 0 | 0 | 0 | 0
[15 empty] | 3594 | 12.5 | 1 | 0 | 0 | 0 | 0 |  | 12.5 | 12.5 | 12.5 | 12.5 | 0 | 0 | 0 | 0 | 6.71 | 6.71 | 6.71 | 6.71 | 6.71 | 6.71 | 6.71 | 6.71 |  | 6.71 | 6.71 | 6.71 | 6.71 | 0 | 0 | 0 | 0
[15 empty] | 3595 | 11.3 | 0 | 0 | 0 | 0 | 0 |  | 11.3 | 11.3 | 11.3 | 11.3 | 0 | 0 | 0 | 0 | 8.174 | 8.174 | 8.174 | 8.174 | 8.174 | 8.174 | 8.174 | 8.174 |  | 0 | 0 | 0 | 0 | 0 | 0 | 0 | 0
[15 empty] | 3596 | 10.3 | 0 | 0 | 0 | 0 | 0 |  | 10.3 | 10.3 | 10.3 | 10.3 | 0 | 0 | 0 | 0 | 9.394 | 9.394 | 9.394 | 9.394 | 9.394 | 9.394 | 9.394 | 9.394 |  | 0 | 0 | 0 | 0 | 0 | 0 | 0 | 0
[15 empty] | 3597 | 9.3 | 0 | 0 | 0 | 0 | 0 |  | 9.3 | 9.3 | 9.3 | 9.3 | 0 | 0 | 0 | 0 | 10.614 | 10.614 | 10.614 | 10.614 | 10.614 | 10.614 | 10.614 | 10.614 |  | 0 | 0 | 0 | 0 | 0 | 0 | 0 | 0
[15 empty] | 3598 | 8.6 | 0 | 0 | 0 | 0 | 0 |  | 8.6 | 8.6 | 8.6 | 8.6 | 0 | 0 | 0 | 0 | 11.468 | 11.468 | 11.468 | 11.468 | 11.468 | 11.468 | 11.468 | 11.468 |  | 0 | 0 | 0 | 0 | 0 | 0 | 0 | 0
[15 empty] | 3599 | 8.2 | 0 | 0 | 0 | 0 | 0 |  | 8.2 | 8.2 | 8.2 | 8.2 | 0 | 0 | 0 | 0 | 11.956 | 11.956 | 11.956 | 11.956 | 11.956 | 11.956 | 11.956 | 11.956 |  | 0 | 0 | 0 | 0 | 0 | 0 | 0 | 0
[15 empty] | 3600 | 8 | 0 | 0 | 0 | 0 | 0 |  | 8 | 8 | 8 | 8 | 0 | 0 | 0 | 0 | 12.2 | 12.2 | 12.2 | 12.2 | 12.2 | 12.2 | 12.2 | 12.2 |  | 0 | 0 | 0 | 0 | 0 | 0 | 0 | 0
[15 empty] | 3601 | 8.2 | 0 | 0 | 0 | 0 | 0 |  | 8.2 | 8.2 | 8.2 | 8.2 | 0 | 0 | 0 | 0 | 11.956 | 11.956 | 11.956 | 11.956 | 11.956 | 11.956 | 11.956 | 11.956 |  | 0 | 0 | 0 | 0 | 0 | 0 | 0 | 0
[15 empty] | 3602 | 8.6 | 0 | 0 | 0 | 0 | 0 |  | 8.6 | 8.6 | 8.6 | 8.6 | 0 | 0 | 0 | 0 | 11.468 | 11.468 | 11.468 | 11.468 | 11.468 | 11.468 | 11.468 | 11.468 |  | 0 | 0 | 0 | 0 | 0 | 0 | 0 | 0
[15 empty] | 3603 | 9.3 | 0 | 0 | 0 | 0 | 0 |  | 9.3 | 9.3 | 9.3 | 9.3 | 0 | 0 | 0 | 0 | 10.614 | 10.614 | 10.614 | 10.614 | 10.614 | 10.614 | 10.614 | 10.614 |  | 0 | 0 | 0 | 0 | 0 | 0 | 0 | 0
[15 empty] | 3604 | 10.3 | 0 | 0 | 0 | 0 | 0 |  | 10.3 | 10.3 | 10.3 | 10.3 | 0 | 0 | 0 | 0 | 9.394 | 9.394 | 9.394 | 9.394 | 9.394 | 9.394 | 9.394 | 9.394 |  | 0 | 0 | 0 | 0 | 0 | 0 | 0 | 0
[15 empty] | 3605 | 11.3 | 0 | 0 | 0 | 0 | 0 |  | 11.3 | 11.3 | 11.3 | 11.3 | 0 | 0 | 0 | 0 | 8.174 | 8.174 | 8.174 | 8.174 | 8.174 | 8.174 | 8.174 | 8.174 |  | 0 | 0 | 0 | 0 | 0 | 0 | 0 | 0
[15 empty] | 3606 | 12.5 | 0 | 0 | 0 | 0 | 0 |  | 12.5 | 12.5 | 12.5 | 12.5 | 0 | 0 | 0 | 0 | 6.71 | 6.71 | 6.71 | 6.71 | 6.71 | 6.71 | 6.71 | 6.71 |  | 0 | 0 | 0 | 0 | 0 | 0 | 0 | 0
[15 empty] | 3607 | 13.7 | 0 | 0 | 0 | 0 | 0 |  | 13.7 | 13.7 | 13.7 | 13.7 | 0 | 0 | 0 | 0 | 5.246 | 5.246 | 5.246 | 5.246 | 5.246 | 5.246 | 5.246 | 5.246 |  | 0 | 0 | 0 | 0 | 0 | 0 | 0 | 0
[15 empty] | 3608 | 14.8 | 0 | 0 | 0 | 0 | 0 |  | 14.8 | 14.8 | 14.8 | 14.8 | 0 | 0 | 0 | 0 | 3.904 | 3.904 | 3.904 | 3.904 | 3.904 | 3.904 | 3.904 | 3.904 |  | 0 | 0 | 0 | 0 | 0 | 0 | 0 | 0
[15 empty] | 3609 | 15.7 | 1 | 0 | 0 | 0 | 0 |  | 15.7 | 15.7 | 15.7 | 15.7 | 0 | 0 | 0 | 0 | 2.806 | 2.806 | 2.806 | 2.806 | 2.806 | 2.806 | 2.806 | 2.806 |  | 2.806 | 2.806 | 2.806 | 2.806 | 0 | 0 | 0 | 0
[15 empty] | 3610 | 16.4 | 1 | 0 | 0 | 0 | 0 |  | 16.4 | 16.4 | 16.4 | 16.4 | 0 | 0 | 0 | 0 | 1.952 | 1.952 | 1.952 | 1.952 | 1.952 | 1.952 | 1.952 | 1.952 |  | 1.952 | 1.952 | 1.952 | 1.952 | 0 | 0 | 0 | 0
[15 empty] | 3611 | 16.8 | 1 | 0 | 0 | 0 | 0 |  | 16.8 | 16.8 | 16.8 | 16.8 | 0 | 0 | 0 | 0 | 1.464 | 1.464 | 1.464 | 1.464 | 1.464 | 1.464 | 1.464 | 1.464 |  | 1.464 | 1.464 | 1.464 | 1.464 | 0 | 0 | 0 | 0
[15 empty] | 3612 | 17 | 1 | 0 | 0 | 0 | 0 |  | 17 | 17 | 17 | 17 | 0 | 0 | 0 | 0 | 1.22 | 1.22 | 1.22 | 1.22 | 1.22 | 1.22 | 1.22 | 1.22 |  | 1.22 | 1.22 | 1.22 | 1.22 | 0 | 0 | 0 | 0
[15 empty] | 3613 | 16.8 | 1 | 0 | 0 | 0 | 0 |  | 16.8 | 16.8 | 16.8 | 16.8 | 0 | 0 | 0 | 0 | 1.464 | 1.464 | 1.464 | 1.464 | 1.464 | 1.464 | 1.464 | 1.464 |  | 1.464 | 1.464 | 1.464 | 1.464 | 0 | 0 | 0 | 0
[15 empty] | 3614 | 16.4 | 1 | 0 | 0 | 0 | 0 |  | 16.4 | 16.4 | 16.4 | 16.4 | 0 | 0 | 0 | 0 | 1.952 | 1.952 | 1.952 | 1.952 | 1.952 | 1.952 | 1.952 | 1.952 |  | 1.952 | 1.952 | 1.952 | 1.952 | 0 | 0 | 0 | 0
[15 empty] | 3615 | 15.7 | 1 | 0 | 0 | 0 | 0 |  | 15.7 | 15.7 | 15.7 | 15.7 | 0 | 0 | 0 | 0 | 2.806 | 2.806 | 2.806 | 2.806 | 2.806 | 2.806 | 2.806 | 2.806 |  | 2.806 | 2.806 | 2.806 | 2.806 | 0 | 0 | 0 | 0
[15 empty] | 3616 | 14.8 | 1 | 0 | 0 | 0 | 0 |  | 14.8 | 14.8 | 14.8 | 14.8 | 0 | 0 | 0 | 0 | 3.904 | 3.904 | 3.904 | 3.904 | 3.904 | 3.904 | 3.904 | 3.904 |  | 3.904 | 3.904 | 3.904 | 3.904 | 0 | 0 | 0 | 0
[15 empty] | 3617 | 13.7 | 1 | 0 | 0 | 0 | 0 |  | 13.7 | 13.7 | 13.7 | 13.7 | 0 | 0 | 0 | 0 | 5.246 | 5.246 | 5.246 | 5.246 | 5.246 | 5.246 | 5.246 | 5.246 |  | 5.246 | 5.246 | 5.246 | 5.246 | 0 | 0 | 0 | 0
[15 empty] | 3618 | 12.5 | 1 | 0 | 0 | 0 | 0 |  | 12.5 | 12.5 | 12.5 | 12.5 | 0 | 0 | 0 | 0 | 6.71 | 6.71 | 6.71 | 6.71 | 6.71 | 6.71 | 6.71 | 6.71 |  | 6.71 | 6.71 | 6.71 | 6.71 | 0 | 0 | 0 | 0
[15 empty] | 3619 | 11.3 | 0 | 0 | 0 | 0 | 0 |  | 11.3 | 11.3 | 11.3 | 11.3 | 0 | 0 | 0 | 0 | 8.174 | 8.174 | 8.174 | 8.174 | 8.174 | 8.174 | 8.174 | 8.174 |  | 0 | 0 | 0 | 0 | 0 | 0 | 0 | 0
[15 empty] | 3620 | 10.3 | 0 | 0 | 0 | 0 | 0 |  | 10.3 | 10.3 | 10.3 | 10.3 | 0 | 0 | 0 | 0 | 9.394 | 9.394 | 9.394 | 9.394 | 9.394 | 9.394 | 9.394 | 9.394 |  | 0 | 0 | 0 | 0 | 0 | 0 | 0 | 0
[15 empty] | 3621 | 9.3 | 0 | 0 | 0 | 0 | 0 |  | 9.3 | 9.3 | 9.3 | 9.3 | 0 | 0 | 0 | 0 | 10.614 | 10.614 | 10.614 | 10.614 | 10.614 | 10.614 | 10.614 | 10.614 |  | 0 | 0 | 0 | 0 | 0 | 0 | 0 | 0
[15 empty] | 3622 | 8.6 | 0 | 0 | 0 | 0 | 0 |  | 8.6 | 8.6 | 8.6 | 8.6 | 0 | 0 | 0 | 0 | 11.468 | 11.468 | 11.468 | 11.468 | 11.468 | 11.468 | 11.468 | 11.468 |  | 0 | 0 | 0 | 0 | 0 | 0 | 0 | 0
[15 empty] | 3623 | 8.2 | 0 | 0 | 0 | 0 | 0 |  | 8.2 | 8.2 | 8.2 | 8.2 | 0 | 0 | 0 | 0 | 11.956 | 11.956 | 11.956 | 11.956 | 11.956 | 11.956 | 11.956 | 11.956 |  | 0 | 0 | 0 | 0 | 0 | 0 | 0 | 0
[15 empty] | 3624 | 8 | 0 | 0 | 0 | 0 | 0 |  | 8 | 8 | 8 | 8 | 0 | 0 | 0 | 0 | 12.2 | 12.2 | 12.2 | 12.2 | 12.2 | 12.2 | 12.2 | 12.2 |  | 0 | 0 | 0 | 0 | 0 | 0 | 0 | 0
[15 empty] | 3625 | 11.7 | 0 | 0 | 0 | 0 | 0 |  | 11.7 | 11.7 | 11.7 | 11.7 | 0 | 0 | 0 | 0 | 7.686 | 7.686 | 7.686 | 7.686 | 7.686 | 7.686 | 7.686 | 7.686 |  | 0 | 0 | 0 | 0 | 0 | 0 | 0 | 0
[15 empty] | 3626 | 12.2 | 0 | 0 | 0 | 0 | 0 |  | 12.2 | 12.2 | 12.2 | 12.2 | 0 | 0 | 0 | 0 | 7.076 | 7.076 | 7.076 | 7.076 | 7.076 | 7.076 | 7.076 | 7.076 |  | 0 | 0 | 0 | 0 | 0 | 0 | 0 | 0
[15 empty] | 3627 | 13 | 0 | 0 | 0 | 0 | 0 |  | 13 | 13 | 13 | 13 | 0 | 0 | 0 | 0 | 6.1 | 6.1 | 6.1 | 6.1 | 6.1 | 6.1 | 6.1 | 6.1 |  | 0 | 0 | 0 | 0 | 0 | 0 | 0 | 0
[15 empty] | 3628 | 14 | 0 | 0 | 0 | 0 | 0 |  | 14 | 14 | 14 | 14 | 0 | 0 | 0 | 0 | 4.88 | 4.88 | 4.88 | 4.88 | 4.88 | 4.88 | 4.88 | 4.88 |  | 0 | 0 | 0 | 0 | 0 | 0 | 0 | 0
[15 empty] | 3629 | 15.2 | 0 | 0 | 0 | 0 | 0 |  | 15.2 | 15.2 | 15.2 | 15.2 | 0 | 0 | 0 | 0 | 3.416 | 3.416 | 3.416 | 3.416 | 3.416 | 3.416 | 3.416 | 3.416 |  | 0 | 0 | 0 | 0 | 0 | 0 | 0 | 0
[15 empty] | 3630 | 16.5 | 0 | 0 | 0 | 0 | 0 |  | 16.5 | 16.5 | 16.5 | 16.5 | 0 | 0 | 0 | 0 | 1.83 | 1.83 | 1.83 | 1.83 | 1.83 | 1.83 | 1.83 | 1.83 |  | 0 | 0 | 0 | 0 | 0 | 0 | 0 | 0
[15 empty] | 3631 | 17.8 | 0 | 0 | 0 | 0 | 0 |  | 17.8 | 17.8 | 17.8 | 17.8 | 0 | 0 | 0 | 0 | 0.244 | 0.244 | 0.244 | 0.244 | 0.244 | 0.244 | 0.244 | 0.244 |  | 0 | 0 | 0 | 0 | 0 | 0 | 0 | 0
[15 empty] | 3632 | 19 | 0 | 0 | 0 | 0 | 0 |  | 19 | 19 | 19 | 19 | 1.22 | 1.22 | 1.22 | 1.22 | 0 | 0 | 0 | 0 | 0 | 0 | 0 | 0 |  | 0 | 0 | 0 | 0 | 0 | 0 | 0 | 0
[15 empty] | 3633 | 20 | 1 | 0 | 0 | 0 | 0 |  | 20 | 20 | 20 | 20 | 2.44 | 2.44 | 2.44 | 2.44 | 0 | 0 | 0 | 0 | 0 | 0 | 0 | 0 |  | 0 | 0 | 0 | 0 | 2.44 | 2.44 | 2.44 | 2.44
[15 empty] | 3634 | 20.8 | 1 | 0 | 0 | 0 | 0 |  | 20.8 | 20.8 | 20.8 | 20.8 | 3.416 | 3.416 | 3.416 | 3.416 | 0 | 0 | 0 | 0 | 0 | 0 | 0 | 0 |  | 0 | 0 | 0 | 0 | 3.416 | 3.416 | 3.416 | 3.416
[15 empty] | 3635 | 21.3 | 1 | 0 | 0 | 0 | 0 |  | 21.3 | 21.3 | 21.3 | 21.3 | 4.026 | 4.026 | 4.026 | 4.026 | 0 | 0 | 0 | 0 | 0 | 0 | 0 | 0 |  | 0 | 0 | 0 | 0 | 4.026 | 4.026 | 4.026 | 4.026
[15 empty] | 3636 | 21.5 | 1 | 0 | 0 | 0 | 0 |  | 21.5 | 21.5 | 21.5 | 21.5 | 4.27 | 4.27 | 4.27 | 4.27 | 0 | 0 | 0 | 0 | 0 | 0 | 0 | 0 |  | 0 | 0 | 0 | 0 | 4.27 | 4.27 | 4.27 | 4.27
[15 empty] | 3637 | 21.3 | 1 | 0 | 0 | 0 | 0 |  | 21.3 | 21.3 | 21.3 | 21.3 | 4.026 | 4.026 | 4.026 | 4.026 | 0 | 0 | 0 | 0 | 0 | 0 | 0 | 0 |  | 0 | 0 | 0 | 0 | 4.026 | 4.026 | 4.026 | 4.026
[15 empty] | 3638 | 20.8 | 1 | 0 | 0 | 0 | 0 |  | 20.8 | 20.8 | 20.8 | 20.8 | 3.416 | 3.416 | 3.416 | 3.416 | 0 | 0 | 0 | 0 | 0 | 0 | 0 | 0 |  | 0 | 0 | 0 | 0 | 3.416 | 3.416 | 3.416 | 3.416
[15 empty] | 3639 | 20 | 1 | 0 | 0 | 0 | 0 |  | 20 | 20 | 20 | 20 | 2.44 | 2.44 | 2.44 | 2.44 | 0 | 0 | 0 | 0 | 0 | 0 | 0 | 0 |  | 0 | 0 | 0 | 0 | 2.44 | 2.44 | 2.44 | 2.44
[15 empty] | 3640 | 19 | 1 | 0 | 0 | 0 | 0 |  | 19 | 19 | 19 | 19 | 1.22 | 1.22 | 1.22 | 1.22 | 0 | 0 | 0 | 0 | 0 | 0 | 0 | 0 |  | 0 | 0 | 0 | 0 | 1.22 | 1.22 | 1.22 | 1.22
[15 empty] | 3641 | 17.8 | 1 | 0 | 0 | 0 | 0 |  | 17.8 | 17.8 | 17.8 | 17.8 | 0 | 0 | 0 | 0 | 0.244 | 0.244 | 0.244 | 0.244 | 0.244 | 0.244 | 0.244 | 0.244 |  | 0.244 | 0.244 | 0.244 | 0.244 | 0 | 0 | 0 | 0
[15 empty] | 3642 | 16.5 | 1 | 0 | 0 | 0 | 0 |  | 16.5 | 16.5 | 16.5 | 16.5 | 0 | 0 | 0 | 0 | 1.83 | 1.83 | 1.83 | 1.83 | 1.83 | 1.83 | 1.83 | 1.83 |  | 1.83 | 1.83 | 1.83 | 1.83 | 0 | 0 | 0 | 0
[15 empty] | 3643 | 15.2 | 0 | 0 | 0 | 0 | 0 |  | 15.2 | 15.2 | 15.2 | 15.2 | 0 | 0 | 0 | 0 | 3.416 | 3.416 | 3.416 | 3.416 | 3.416 | 3.416 | 3.416 | 3.416 |  | 0 | 0 | 0 | 0 | 0 | 0 | 0 | 0
[15 empty] | 3644 | 14 | 0 | 0 | 0 | 0 | 0 |  | 14 | 14 | 14 | 14 | 0 | 0 | 0 | 0 | 4.88 | 4.88 | 4.88 | 4.88 | 4.88 | 4.88 | 4.88 | 4.88 |  | 0 | 0 | 0 | 0 | 0 | 0 | 0 | 0
[15 empty] | 3645 | 13 | 0 | 0 | 0 | 0 | 0 |  | 13 | 13 | 13 | 13 | 0 | 0 | 0 | 0 | 6.1 | 6.1 | 6.1 | 6.1 | 6.1 | 6.1 | 6.1 | 6.1 |  | 0 | 0 | 0 | 0 | 0 | 0 | 0 | 0
[15 empty] | 3646 | 12.2 | 0 | 0 | 0 | 0 | 0 |  | 12.2 | 12.2 | 12.2 | 12.2 | 0 | 0 | 0 | 0 | 7.076 | 7.076 | 7.076 | 7.076 | 7.076 | 7.076 | 7.076 | 7.076 |  | 0 | 0 | 0 | 0 | 0 | 0 | 0 | 0
[15 empty] | 3647 | 11.7 | 0 | 0 | 0 | 0 | 0 |  | 11.7 | 11.7 | 11.7 | 11.7 | 0 | 0 | 0 | 0 | 7.686 | 7.686 | 7.686 | 7.686 | 7.686 | 7.686 | 7.686 | 7.686 |  | 0 | 0 | 0 | 0 | 0 | 0 | 0 | 0
[15 empty] | 3648 | 11.5 | 0 | 0 | 0 | 0 | 0 |  | 11.5 | 11.5 | 11.5 | 11.5 | 0 | 0 | 0 | 0 | 7.93 | 7.93 | 7.93 | 7.93 | 7.93 | 7.93 | 7.93 | 7.93 |  | 0 | 0 | 0 | 0 | 0 | 0 | 0 | 0
[15 empty] | 3649 | 11.7 | 0 | 0 | 0 | 0 | 0 |  | 11.7 | 11.7 | 11.7 | 11.7 | 0 | 0 | 0 | 0 | 7.686 | 7.686 | 7.686 | 7.686 | 7.686 | 7.686 | 7.686 | 7.686 |  | 0 | 0 | 0 | 0 | 0 | 0 | 0 | 0
[15 empty] | 3650 | 12.2 | 0 | 0 | 0 | 0 | 0 |  | 12.2 | 12.2 | 12.2 | 12.2 | 0 | 0 | 0 | 0 | 7.076 | 7.076 | 7.076 | 7.076 | 7.076 | 7.076 | 7.076 | 7.076 |  | 0 | 0 | 0 | 0 | 0 | 0 | 0 | 0
[15 empty] | 3651 | 13 | 0 | 0 | 0 | 0 | 0 |  | 13 | 13 | 13 | 13 | 0 | 0 | 0 | 0 | 6.1 | 6.1 | 6.1 | 6.1 | 6.1 | 6.1 | 6.1 | 6.1 |  | 0 | 0 | 0 | 0 | 0 | 0 | 0 | 0
[15 empty] | 3652 | 14 | 0 | 0 | 0 | 0 | 0 |  | 14 | 14 | 14 | 14 | 0 | 0 | 0 | 0 | 4.88 | 4.88 | 4.88 | 4.88 | 4.88 | 4.88 | 4.88 | 4.88 |  | 0 | 0 | 0 | 0 | 0 | 0 | 0 | 0
[15 empty] | 3653 | 15.2 | 0 | 0 | 0 | 0 | 0 |  | 15.2 | 15.2 | 15.2 | 15.2 | 0 | 0 | 0 | 0 | 3.416 | 3.416 | 3.416 | 3.416 | 3.416 | 3.416 | 3.416 | 3.416 |  | 0 | 0 | 0 | 0 | 0 | 0 | 0 | 0
[15 empty] | 3654 | 16.5 | 0 | 0 | 0 | 0 | 0 |  | 16.5 | 16.5 | 16.5 | 16.5 | 0 | 0 | 0 | 0 | 1.83 | 1.83 | 1.83 | 1.83 | 1.83 | 1.83 | 1.83 | 1.83 |  | 0 | 0 | 0 | 0 | 0 | 0 | 0 | 0
[15 empty] | 3655 | 17.8 | 0 | 0 | 0 | 0 | 0 |  | 17.8 | 17.8 | 17.8 | 17.8 | 0 | 0 | 0 | 0 | 0.244 | 0.244 | 0.244 | 0.244 | 0.244 | 0.244 | 0.244 | 0.244 |  | 0 | 0 | 0 | 0 | 0 | 0 | 0 | 0
[15 empty] | 3656 | 19 | 0 | 0 | 0 | 0 | 0 |  | 19 | 19 | 19 | 19 | 1.22 | 1.22 | 1.22 | 1.22 | 0 | 0 | 0 | 0 | 0 | 0 | 0 | 0 |  | 0 | 0 | 0 | 0 | 0 | 0 | 0 | 0
[15 empty] | 3657 | 20 | 0 | 0 | 0 | 0 | 0 |  | 20 | 20 | 20 | 20 | 2.44 | 2.44 | 2.44 | 2.44 | 0 | 0 | 0 | 0 | 0 | 0 | 0 | 0 |  | 0 | 0 | 0 | 0 | 0 | 0 | 0 | 0
[15 empty] | 3658 | 20.8 | 0 | 0 | 0 | 0 | 0 |  | 20.8 | 20.8 | 20.8 | 20.8 | 3.416 | 3.416 | 3.416 | 3.416 | 0 | 0 | 0 | 0 | 0 | 0 | 0 | 0 |  | 0 | 0 | 0 | 0 | 0 | 0 | 0 | 0
[15 empty] | 3659 | 21.3 | 0 | 0 | 0 | 0 | 0 |  | 21.3 | 21.3 | 21.3 | 21.3 | 4.026 | 4.026 | 4.026 | 4.026 | 0 | 0 | 0 | 0 | 0 | 0 | 0 | 0 |  | 0 | 0 | 0 | 0 | 0 | 0 | 0 | 0
[15 empty] | 3660 | 21.5 | 0 | 0 | 0 | 0 | 0 |  | 21.5 | 21.5 | 21.5 | 21.5 | 4.27 | 4.27 | 4.27 | 4.27 | 0 | 0 | 0 | 0 | 0 | 0 | 0 | 0 |  | 0 | 0 | 0 | 0 | 0 | 0 | 0 | 0
[15 empty] | 3661 | 21.3 | 0 | 0 | 0 | 0 | 0 |  | 21.3 | 21.3 | 21.3 | 21.3 | 4.026 | 4.026 | 4.026 | 4.026 | 0 | 0 | 0 | 0 | 0 | 0 | 0 | 0 |  | 0 | 0 | 0 | 0 | 0 | 0 | 0 | 0
[15 empty] | 3662 | 20.8 | 0 | 0 | 0 | 0 | 0 |  | 20.8 | 20.8 | 20.8 | 20.8 | 3.416 | 3.416 | 3.416 | 3.416 | 0 | 0 | 0 | 0 | 0 | 0 | 0 | 0 |  | 0 | 0 | 0 | 0 | 0 | 0 | 0 | 0
[15 empty] | 3663 | 20 | 0 | 0 | 0 | 0 | 0 |  | 20 | 20 | 20 | 20 | 2.44 | 2.44 | 2.44 | 2.44 | 0 | 0 | 0 | 0 | 0 | 0 | 0 | 0 |  | 0 | 0 | 0 | 0 | 0 | 0 | 0 | 0
[15 empty] | 3664 | 19 | 0 | 0 | 0 | 0 | 0 |  | 19 | 19 | 19 | 19 | 1.22 | 1.22 | 1.22 | 1.22 | 0 | 0 | 0 | 0 | 0 | 0 | 0 | 0 |  | 0 | 0 | 0 | 0 | 0 | 0 | 0 | 0
[15 empty] | 3665 | 17.8 | 0 | 0 | 0 | 0 | 0 |  | 17.8 | 17.8 | 17.8 | 17.8 | 0 | 0 | 0 | 0 | 0.244 | 0.244 | 0.244 | 0.244 | 0.244 | 0.244 | 0.244 | 0.244 |  | 0 | 0 | 0 | 0 | 0 | 0 | 0 | 0
[15 empty] | 3666 | 16.5 | 0 | 0 | 0 | 0 | 0 |  | 16.5 | 16.5 | 16.5 | 16.5 | 0 | 0 | 0 | 0 | 1.83 | 1.83 | 1.83 | 1.83 | 1.83 | 1.83 | 1.83 | 1.83 |  | 0 | 0 | 0 | 0 | 0 | 0 | 0 | 0
[15 empty] | 3667 | 15.2 | 0 | 0 | 0 | 0 | 0 |  | 15.2 | 15.2 | 15.2 | 15.2 | 0 | 0 | 0 | 0 | 3.416 | 3.416 | 3.416 | 3.416 | 3.416 | 3.416 | 3.416 | 3.416 |  | 0 | 0 | 0 | 0 | 0 | 0 | 0 | 0
[15 empty] | 3668 | 14 | 0 | 0 | 0 | 0 | 0 |  | 14 | 14 | 14 | 14 | 0 | 0 | 0 | 0 | 4.88 | 4.88 | 4.88 | 4.88 | 4.88 | 4.88 | 4.88 | 4.88 |  | 0 | 0 | 0 | 0 | 0 | 0 | 0 | 0
[15 empty] | 3669 | 13 | 0 | 0 | 0 | 0 | 0 |  | 13 | 13 | 13 | 13 | 0 | 0 | 0 | 0 | 6.1 | 6.1 | 6.1 | 6.1 | 6.1 | 6.1 | 6.1 | 6.1 |  | 0 | 0 | 0 | 0 | 0 | 0 | 0 | 0
[15 empty] | 3670 | 12.2 | 0 | 0 | 0 | 0 | 0 |  | 12.2 | 12.2 | 12.2 | 12.2 | 0 | 0 | 0 | 0 | 7.076 | 7.076 | 7.076 | 7.076 | 7.076 | 7.076 | 7.076 | 7.076 |  | 0 | 0 | 0 | 0 | 0 | 0 | 0 | 0
[15 empty] | 3671 | 11.7 | 0 | 0 | 0 | 0 | 0 |  | 11.7 | 11.7 | 11.7 | 11.7 | 0 | 0 | 0 | 0 | 7.686 | 7.686 | 7.686 | 7.686 | 7.686 | 7.686 | 7.686 | 7.686 |  | 0 | 0 | 0 | 0 | 0 | 0 | 0 | 0
[15 empty] | 3672 | 11.5 | 0 | 0 | 0 | 0 | 0 |  | 11.5 | 11.5 | 11.5 | 11.5 | 0 | 0 | 0 | 0 | 7.93 | 7.93 | 7.93 | 7.93 | 7.93 | 7.93 | 7.93 | 7.93 |  | 0 | 0 | 0 | 0 | 0 | 0 | 0 | 0
[15 empty] | 3673 | 11.7 | 0 | 0 | 0 | 0 | 0 |  | 11.7 | 11.7 | 11.7 | 11.7 | 0 | 0 | 0 | 0 | 7.686 | 7.686 | 7.686 | 7.686 | 7.686 | 7.686 | 7.686 | 7.686 |  | 0 | 0 | 0 | 0 | 0 | 0 | 0 | 0
[15 empty] | 3674 | 12.2 | 0 | 0 | 0 | 0 | 0 |  | 12.2 | 12.2 | 12.2 | 12.2 | 0 | 0 | 0 | 0 | 7.076 | 7.076 | 7.076 | 7.076 | 7.076 | 7.076 | 7.076 | 7.076 |  | 0 | 0 | 0 | 0 | 0 | 0 | 0 | 0
[15 empty] | 3675 | 13 | 0 | 0 | 0 | 0 | 0 |  | 13 | 13 | 13 | 13 | 0 | 0 | 0 | 0 | 6.1 | 6.1 | 6.1 | 6.1 | 6.1 | 6.1 | 6.1 | 6.1 |  | 0 | 0 | 0 | 0 | 0 | 0 | 0 | 0
[15 empty] | 3676 | 14 | 0 | 0 | 0 | 0 | 0 |  | 14 | 14 | 14 | 14 | 0 | 0 | 0 | 0 | 4.88 | 4.88 | 4.88 | 4.88 | 4.88 | 4.88 | 4.88 | 4.88 |  | 0 | 0 | 0 | 0 | 0 | 0 | 0 | 0
[15 empty] | 3677 | 15.2 | 0 | 0 | 0 | 0 | 0 |  | 15.2 | 15.2 | 15.2 | 15.2 | 0 | 0 | 0 | 0 | 3.416 | 3.416 | 3.416 | 3.416 | 3.416 | 3.416 | 3.416 | 3.416 |  | 0 | 0 | 0 | 0 | 0 | 0 | 0 | 0
[15 empty] | 3678 | 16.5 | 0 | 0 | 0 | 0 | 0 |  | 16.5 | 16.5 | 16.5 | 16.5 | 0 | 0 | 0 | 0 | 1.83 | 1.83 | 1.83 | 1.83 | 1.83 | 1.83 | 1.83 | 1.83 |  | 0 | 0 | 0 | 0 | 0 | 0 | 0 | 0
[15 empty] | 3679 | 17.8 | 0 | 0 | 0 | 0 | 0 |  | 17.8 | 17.8 | 17.8 | 17.8 | 0 | 0 | 0 | 0 | 0.244 | 0.244 | 0.244 | 0.244 | 0.244 | 0.244 | 0.244 | 0.244 |  | 0 | 0 | 0 | 0 | 0 | 0 | 0 | 0
[15 empty] | 3680 | 19 | 0 | 0 | 0 | 0 | 0 |  | 19 | 19 | 19 | 19 | 1.22 | 1.22 | 1.22 | 1.22 | 0 | 0 | 0 | 0 | 0 | 0 | 0 | 0 |  | 0 | 0 | 0 | 0 | 0 | 0 | 0 | 0
[15 empty] | 3681 | 20 | 0 | 0 | 0 | 0 | 0 |  | 20 | 20 | 20 | 20 | 2.44 | 2.44 | 2.44 | 2.44 | 0 | 0 | 0 | 0 | 0 | 0 | 0 | 0 |  | 0 | 0 | 0 | 0 | 0 | 0 | 0 | 0
[15 empty] | 3682 | 20.8 | 0 | 0 | 0 | 0 | 0 |  | 20.8 | 20.8 | 20.8 | 20.8 | 3.416 | 3.416 | 3.416 | 3.416 | 0 | 0 | 0 | 0 | 0 | 0 | 0 | 0 |  | 0 | 0 | 0 | 0 | 0 | 0 | 0 | 0
[15 empty] | 3683 | 21.3 | 0 | 0 | 0 | 0 | 0 |  | 21.3 | 21.3 | 21.3 | 21.3 | 4.026 | 4.026 | 4.026 | 4.026 | 0 | 0 | 0 | 0 | 0 | 0 | 0 | 0 |  | 0 | 0 | 0 | 0 | 0 | 0 | 0 | 0
[15 empty] | 3684 | 21.5 | 0 | 0 | 0 | 0 | 0 |  | 21.5 | 21.5 | 21.5 | 21.5 | 4.27 | 4.27 | 4.27 | 4.27 | 0 | 0 | 0 | 0 | 0 | 0 | 0 | 0 |  | 0 | 0 | 0 | 0 | 0 | 0 | 0 | 0
[15 empty] | 3685 | 21.3 | 0 | 0 | 0 | 0 | 0 |  | 21.3 | 21.3 | 21.3 | 21.3 | 4.026 | 4.026 | 4.026 | 4.026 | 0 | 0 | 0 | 0 | 0 | 0 | 0 | 0 |  | 0 | 0 | 0 | 0 | 0 | 0 | 0 | 0
[15 empty] | 3686 | 20.8 | 0 | 0 | 0 | 0 | 0 |  | 20.8 | 20.8 | 20.8 | 20.8 | 3.416 | 3.416 | 3.416 | 3.416 | 0 | 0 | 0 | 0 | 0 | 0 | 0 | 0 |  | 0 | 0 | 0 | 0 | 0 | 0 | 0 | 0
[15 empty] | 3687 | 20 | 0 | 0 | 0 | 0 | 0 |  | 20 | 20 | 20 | 20 | 2.44 | 2.44 | 2.44 | 2.44 | 0 | 0 | 0 | 0 | 0 | 0 | 0 | 0 |  | 0 | 0 | 0 | 0 | 0 | 0 | 0 | 0
[15 empty] | 3688 | 19 | 0 | 0 | 0 | 0 | 0 |  | 19 | 19 | 19 | 19 | 1.22 | 1.22 | 1.22 | 1.22 | 0 | 0 | 0 | 0 | 0 | 0 | 0 | 0 |  | 0 | 0 | 0 | 0 | 0 | 0 | 0 | 0
[15 empty] | 3689 | 17.8 | 0 | 0 | 0 | 0 | 0 |  | 17.8 | 17.8 | 17.8 | 17.8 | 0 | 0 | 0 | 0 | 0.244 | 0.244 | 0.244 | 0.244 | 0.244 | 0.244 | 0.244 | 0.244 |  | 0 | 0 | 0 | 0 | 0 | 0 | 0 | 0
[15 empty] | 3690 | 16.5 | 0 | 0 | 0 | 0 | 0 |  | 16.5 | 16.5 | 16.5 | 16.5 | 0 | 0 | 0 | 0 | 1.83 | 1.83 | 1.83 | 1.83 | 1.83 | 1.83 | 1.83 | 1.83 |  | 0 | 0 | 0 | 0 | 0 | 0 | 0 | 0
[15 empty] | 3691 | 15.2 | 0 | 0 | 0 | 0 | 0 |  | 15.2 | 15.2 | 15.2 | 15.2 | 0 | 0 | 0 | 0 | 3.416 | 3.416 | 3.416 | 3.416 | 3.416 | 3.416 | 3.416 | 3.416 |  | 0 | 0 | 0 | 0 | 0 | 0 | 0 | 0
[15 empty] | 3692 | 14 | 0 | 0 | 0 | 0 | 0 |  | 14 | 14 | 14 | 14 | 0 | 0 | 0 | 0 | 4.88 | 4.88 | 4.88 | 4.88 | 4.88 | 4.88 | 4.88 | 4.88 |  | 0 | 0 | 0 | 0 | 0 | 0 | 0 | 0
[15 empty] | 3693 | 13 | 0 | 0 | 0 | 0 | 0 |  | 13 | 13 | 13 | 13 | 0 | 0 | 0 | 0 | 6.1 | 6.1 | 6.1 | 6.1 | 6.1 | 6.1 | 6.1 | 6.1 |  | 0 | 0 | 0 | 0 | 0 | 0 | 0 | 0
[15 empty] | 3694 | 12.2 | 0 | 0 | 0 | 0 | 0 |  | 12.2 | 12.2 | 12.2 | 12.2 | 0 | 0 | 0 | 0 | 7.076 | 7.076 | 7.076 | 7.076 | 7.076 | 7.076 | 7.076 | 7.076 |  | 0 | 0 | 0 | 0 | 0 | 0 | 0 | 0
[15 empty] | 3695 | 11.7 | 0 | 0 | 0 | 0 | 0 |  | 11.7 | 11.7 | 11.7 | 11.7 | 0 | 0 | 0 | 0 | 7.686 | 7.686 | 7.686 | 7.686 | 7.686 | 7.686 | 7.686 | 7.686 |  | 0 | 0 | 0 | 0 | 0 | 0 | 0 | 0
[15 empty] | 3696 | 11.5 | 0 | 0 | 0 | 0 | 0 |  | 11.5 | 11.5 | 11.5 | 11.5 | 0 | 0 | 0 | 0 | 7.93 | 7.93 | 7.93 | 7.93 | 7.93 | 7.93 | 7.93 | 7.93 |  | 0 | 0 | 0 | 0 | 0 | 0 | 0 | 0
[15 empty] | 3697 | 11.7 | 0 | 0 | 0 | 0 | 0 |  | 11.7 | 11.7 | 11.7 | 11.7 | 0 | 0 | 0 | 0 | 7.686 | 7.686 | 7.686 | 7.686 | 7.686 | 7.686 | 7.686 | 7.686 |  | 0 | 0 | 0 | 0 | 0 | 0 | 0 | 0
[15 empty] | 3698 | 12.2 | 0 | 0 | 0 | 0 | 0 |  | 12.2 | 12.2 | 12.2 | 12.2 | 0 | 0 | 0 | 0 | 7.076 | 7.076 | 7.076 | 7.076 | 7.076 | 7.076 | 7.076 | 7.076 |  | 0 | 0 | 0 | 0 | 0 | 0 | 0 | 0
[15 empty] | 3699 | 13 | 0 | 0 | 0 | 0 | 0 |  | 13 | 13 | 13 | 13 | 0 | 0 | 0 | 0 | 6.1 | 6.1 | 6.1 | 6.1 | 6.1 | 6.1 | 6.1 | 6.1 |  | 0 | 0 | 0 | 0 | 0 | 0 | 0 | 0
[15 empty] | 3700 | 14 | 0 | 0 | 0 | 0 | 0 |  | 14 | 14 | 14 | 14 | 0 | 0 | 0 | 0 | 4.88 | 4.88 | 4.88 | 4.88 | 4.88 | 4.88 | 4.88 | 4.88 |  | 0 | 0 | 0 | 0 | 0 | 0 | 0 | 0
[15 empty] | 3701 | 15.2 | 0 | 0 | 0 | 0 | 0 |  | 15.2 | 15.2 | 15.2 | 15.2 | 0 | 0 | 0 | 0 | 3.416 | 3.416 | 3.416 | 3.416 | 3.416 | 3.416 | 3.416 | 3.416 |  | 0 | 0 | 0 | 0 | 0 | 0 | 0 | 0
[15 empty] | 3702 | 16.5 | 0 | 0 | 0 | 0 | 0 |  | 16.5 | 16.5 | 16.5 | 16.5 | 0 | 0 | 0 | 0 | 1.83 | 1.83 | 1.83 | 1.83 | 1.83 | 1.83 | 1.83 | 1.83 |  | 0 | 0 | 0 | 0 | 0 | 0 | 0 | 0
[15 empty] | 3703 | 17.8 | 0 | 0 | 0 | 0 | 0 |  | 17.8 | 17.8 | 17.8 | 17.8 | 0 | 0 | 0 | 0 | 0.244 | 0.244 | 0.244 | 0.244 | 0.244 | 0.244 | 0.244 | 0.244 |  | 0 | 0 | 0 | 0 | 0 | 0 | 0 | 0
[15 empty] | 3704 | 19 | 0 | 0 | 0 | 0 | 0 |  | 19 | 19 | 19 | 19 | 1.22 | 1.22 | 1.22 | 1.22 | 0 | 0 | 0 | 0 | 0 | 0 | 0 | 0 |  | 0 | 0 | 0 | 0 | 0 | 0 | 0 | 0
[15 empty] | 3705 | 20 | 1 | 0 | 0 | 0 | 0 |  | 20 | 20 | 20 | 20 | 2.44 | 2.44 | 2.44 | 2.44 | 0 | 0 | 0 | 0 | 0 | 0 | 0 | 0 |  | 0 | 0 | 0 | 0 | 2.44 | 2.44 | 2.44 | 2.44
[15 empty] | 3706 | 20.8 | 1 | 0 | 0 | 0 | 0 |  | 20.8 | 20.8 | 20.8 | 20.8 | 3.416 | 3.416 | 3.416 | 3.416 | 0 | 0 | 0 | 0 | 0 | 0 | 0 | 0 |  | 0 | 0 | 0 | 0 | 3.416 | 3.416 | 3.416 | 3.416
[15 empty] | 3707 | 21.3 | 1 | 0 | 0 | 0 | 0 |  | 21.3 | 21.3 | 21.3 | 21.3 | 4.026 | 4.026 | 4.026 | 4.026 | 0 | 0 | 0 | 0 | 0 | 0 | 0 | 0 |  | 0 | 0 | 0 | 0 | 4.026 | 4.026 | 4.026 | 4.026
[15 empty] | 3708 | 21.5 | 1 | 0 | 0 | 0 | 0 |  | 21.5 | 21.5 | 21.5 | 21.5 | 4.27 | 4.27 | 4.27 | 4.27 | 0 | 0 | 0 | 0 | 0 | 0 | 0 | 0 |  | 0 | 0 | 0 | 0 | 4.27 | 4.27 | 4.27 | 4.27
[15 empty] | 3709 | 21.3 | 1 | 0 | 0 | 0 | 0 |  | 21.3 | 21.3 | 21.3 | 21.3 | 4.026 | 4.026 | 4.026 | 4.026 | 0 | 0 | 0 | 0 | 0 | 0 | 0 | 0 |  | 0 | 0 | 0 | 0 | 4.026 | 4.026 | 4.026 | 4.026
[15 empty] | 3710 | 20.8 | 1 | 0 | 0 | 0 | 0 |  | 20.8 | 20.8 | 20.8 | 20.8 | 3.416 | 3.416 | 3.416 | 3.416 | 0 | 0 | 0 | 0 | 0 | 0 | 0 | 0 |  | 0 | 0 | 0 | 0 | 3.416 | 3.416 | 3.416 | 3.416
[15 empty] | 3711 | 20 | 1 | 0 | 0 | 0 | 0 |  | 20 | 20 | 20 | 20 | 2.44 | 2.44 | 2.44 | 2.44 | 0 | 0 | 0 | 0 | 0 | 0 | 0 | 0 |  | 0 | 0 | 0 | 0 | 2.44 | 2.44 | 2.44 | 2.44
[15 empty] | 3712 | 19 | 1 | 0 | 0 | 0 | 0 |  | 19 | 19 | 19 | 19 | 1.22 | 1.22 | 1.22 | 1.22 | 0 | 0 | 0 | 0 | 0 | 0 | 0 | 0 |  | 0 | 0 | 0 | 0 | 1.22 | 1.22 | 1.22 | 1.22
[15 empty] | 3713 | 17.8 | 1 | 0 | 0 | 0 | 0 |  | 17.8 | 17.8 | 17.8 | 17.8 | 0 | 0 | 0 | 0 | 0.244 | 0.244 | 0.244 | 0.244 | 0.244 | 0.244 | 0.244 | 0.244 |  | 0.244 | 0.244 | 0.244 | 0.244 | 0 | 0 | 0 | 0
[15 empty] | 3714 | 16.5 | 1 | 0 | 0 | 0 | 0 |  | 16.5 | 16.5 | 16.5 | 16.5 | 0 | 0 | 0 | 0 | 1.83 | 1.83 | 1.83 | 1.83 | 1.83 | 1.83 | 1.83 | 1.83 |  | 1.83 | 1.83 | 1.83 | 1.83 | 0 | 0 | 0 | 0
[15 empty] | 3715 | 15.2 | 0 | 0 | 0 | 0 | 0 |  | 15.2 | 15.2 | 15.2 | 15.2 | 0 | 0 | 0 | 0 | 3.416 | 3.416 | 3.416 | 3.416 | 3.416 | 3.416 | 3.416 | 3.416 |  | 0 | 0 | 0 | 0 | 0 | 0 | 0 | 0
[15 empty] | 3716 | 14 | 0 | 0 | 0 | 0 | 0 |  | 14 | 14 | 14 | 14 | 0 | 0 | 0 | 0 | 4.88 | 4.88 | 4.88 | 4.88 | 4.88 | 4.88 | 4.88 | 4.88 |  | 0 | 0 | 0 | 0 | 0 | 0 | 0 | 0
[15 empty] | 3717 | 13 | 0 | 0 | 0 | 0 | 0 |  | 13 | 13 | 13 | 13 | 0 | 0 | 0 | 0 | 6.1 | 6.1 | 6.1 | 6.1 | 6.1 | 6.1 | 6.1 | 6.1 |  | 0 | 0 | 0 | 0 | 0 | 0 | 0 | 0
[15 empty] | 3718 | 12.2 | 0 | 0 | 0 | 0 | 0 |  | 12.2 | 12.2 | 12.2 | 12.2 | 0 | 0 | 0 | 0 | 7.076 | 7.076 | 7.076 | 7.076 | 7.076 | 7.076 | 7.076 | 7.076 |  | 0 | 0 | 0 | 0 | 0 | 0 | 0 | 0
[15 empty] | 3719 | 11.7 | 0 | 0 | 0 | 0 | 0 |  | 11.7 | 11.7 | 11.7 | 11.7 | 0 | 0 | 0 | 0 | 7.686 | 7.686 | 7.686 | 7.686 | 7.686 | 7.686 | 7.686 | 7.686 |  | 0 | 0 | 0 | 0 | 0 | 0 | 0 | 0
[15 empty] | 3720 | 11.5 | 0 | 0 | 0 | 0 | 0 |  | 11.5 | 11.5 | 11.5 | 11.5 | 0 | 0 | 0 | 0 | 7.93 | 7.93 | 7.93 | 7.93 | 7.93 | 7.93 | 7.93 | 7.93 |  | 0 | 0 | 0 | 0 | 0 | 0 | 0 | 0
[15 empty] | 3721 | 11.7 | 0 | 0 | 0 | 0 | 0 |  | 11.7 | 11.7 | 11.7 | 11.7 | 0 | 0 | 0 | 0 | 7.686 | 7.686 | 7.686 | 7.686 | 7.686 | 7.686 | 7.686 | 7.686 |  | 0 | 0 | 0 | 0 | 0 | 0 | 0 | 0
[15 empty] | 3722 | 12.2 | 0 | 0 | 0 | 0 | 0 |  | 12.2 | 12.2 | 12.2 | 12.2 | 0 | 0 | 0 | 0 | 7.076 | 7.076 | 7.076 | 7.076 | 7.076 | 7.076 | 7.076 | 7.076 |  | 0 | 0 | 0 | 0 | 0 | 0 | 0 | 0
[15 empty] | 3723 | 13 | 0 | 0 | 0 | 0 | 0 |  | 13 | 13 | 13 | 13 | 0 | 0 | 0 | 0 | 6.1 | 6.1 | 6.1 | 6.1 | 6.1 | 6.1 | 6.1 | 6.1 |  | 0 | 0 | 0 | 0 | 0 | 0 | 0 | 0
[15 empty] | 3724 | 14 | 0 | 0 | 0 | 0 | 0 |  | 14 | 14 | 14 | 14 | 0 | 0 | 0 | 0 | 4.88 | 4.88 | 4.88 | 4.88 | 4.88 | 4.88 | 4.88 | 4.88 |  | 0 | 0 | 0 | 0 | 0 | 0 | 0 | 0
[15 empty] | 3725 | 15.2 | 0 | 0 | 0 | 0 | 0 |  | 15.2 | 15.2 | 15.2 | 15.2 | 0 | 0 | 0 | 0 | 3.416 | 3.416 | 3.416 | 3.416 | 3.416 | 3.416 | 3.416 | 3.416 |  | 0 | 0 | 0 | 0 | 0 | 0 | 0 | 0
[15 empty] | 3726 | 16.5 | 0 | 0 | 0 | 0 | 0 |  | 16.5 | 16.5 | 16.5 | 16.5 | 0 | 0 | 0 | 0 | 1.83 | 1.83 | 1.83 | 1.83 | 1.83 | 1.83 | 1.83 | 1.83 |  | 0 | 0 | 0 | 0 | 0 | 0 | 0 | 0
[15 empty] | 3727 | 17.8 | 0 | 0 | 0 | 0 | 0 |  | 17.8 | 17.8 | 17.8 | 17.8 | 0 | 0 | 0 | 0 | 0.244 | 0.244 | 0.244 | 0.244 | 0.244 | 0.244 | 0.244 | 0.244 |  | 0 | 0 | 0 | 0 | 0 | 0 | 0 | 0
[15 empty] | 3728 | 19 | 0 | 0 | 0 | 0 | 0 |  | 19 | 19 | 19 | 19 | 1.22 | 1.22 | 1.22 | 1.22 | 0 | 0 | 0 | 0 | 0 | 0 | 0 | 0 |  | 0 | 0 | 0 | 0 | 0 | 0 | 0 | 0
[15 empty] | 3729 | 20 | 1 | 0 | 0 | 0 | 0 |  | 20 | 20 | 20 | 20 | 2.44 | 2.44 | 2.44 | 2.44 | 0 | 0 | 0 | 0 | 0 | 0 | 0 | 0 |  | 0 | 0 | 0 | 0 | 2.44 | 2.44 | 2.44 | 2.44
[15 empty] | 3730 | 20.8 | 1 | 0 | 0 | 0 | 0 |  | 20.8 | 20.8 | 20.8 | 20.8 | 3.416 | 3.416 | 3.416 | 3.416 | 0 | 0 | 0 | 0 | 0 | 0 | 0 | 0 |  | 0 | 0 | 0 | 0 | 3.416 | 3.416 | 3.416 | 3.416
[15 empty] | 3731 | 21.3 | 1 | 0 | 0 | 0 | 0 |  | 21.3 | 21.3 | 21.3 | 21.3 | 4.026 | 4.026 | 4.026 | 4.026 | 0 | 0 | 0 | 0 | 0 | 0 | 0 | 0 |  | 0 | 0 | 0 | 0 | 4.026 | 4.026 | 4.026 | 4.026
[15 empty] | 3732 | 21.5 | 1 | 0 | 0 | 0 | 0 |  | 21.5 | 21.5 | 21.5 | 21.5 | 4.27 | 4.27 | 4.27 | 4.27 | 0 | 0 | 0 | 0 | 0 | 0 | 0 | 0 |  | 0 | 0 | 0 | 0 | 4.27 | 4.27 | 4.27 | 4.27
[15 empty] | 3733 | 21.3 | 1 | 0 | 0 | 0 | 0 |  | 21.3 | 21.3 | 21.3 | 21.3 | 4.026 | 4.026 | 4.026 | 4.026 | 0 | 0 | 0 | 0 | 0 | 0 | 0 | 0 |  | 0 | 0 | 0 | 0 | 4.026 | 4.026 | 4.026 | 4.026
[15 empty] | 3734 | 20.8 | 1 | 0 | 0 | 0 | 0 |  | 20.8 | 20.8 | 20.8 | 20.8 | 3.416 | 3.416 | 3.416 | 3.416 | 0 | 0 | 0 | 0 | 0 | 0 | 0 | 0 |  | 0 | 0 | 0 | 0 | 3.416 | 3.416 | 3.416 | 3.416
[15 empty] | 3735 | 20 | 1 | 0 | 0 | 0 | 0 |  | 20 | 20 | 20 | 20 | 2.44 | 2.44 | 2.44 | 2.44 | 0 | 0 | 0 | 0 | 0 | 0 | 0 | 0 |  | 0 | 0 | 0 | 0 | 2.44 | 2.44 | 2.44 | 2.44
[15 empty] | 3736 | 19 | 1 | 0 | 0 | 0 | 0 |  | 19 | 19 | 19 | 19 | 1.22 | 1.22 | 1.22 | 1.22 | 0 | 0 | 0 | 0 | 0 | 0 | 0 | 0 |  | 0 | 0 | 0 | 0 | 1.22 | 1.22 | 1.22 | 1.22
[15 empty] | 3737 | 17.8 | 1 | 0 | 0 | 0 | 0 |  | 17.8 | 17.8 | 17.8 | 17.8 | 0 | 0 | 0 | 0 | 0.244 | 0.244 | 0.244 | 0.244 | 0.244 | 0.244 | 0.244 | 0.244 |  | 0.244 | 0.244 | 0.244 | 0.244 | 0 | 0 | 0 | 0
[15 empty] | 3738 | 16.5 | 1 | 0 | 0 | 0 | 0 |  | 16.5 | 16.5 | 16.5 | 16.5 | 0 | 0 | 0 | 0 | 1.83 | 1.83 | 1.83 | 1.83 | 1.83 | 1.83 | 1.83 | 1.83 |  | 1.83 | 1.83 | 1.83 | 1.83 | 0 | 0 | 0 | 0
[15 empty] | 3739 | 15.2 | 0 | 0 | 0 | 0 | 0 |  | 15.2 | 15.2 | 15.2 | 15.2 | 0 | 0 | 0 | 0 | 3.416 | 3.416 | 3.416 | 3.416 | 3.416 | 3.416 | 3.416 | 3.416 |  | 0 | 0 | 0 | 0 | 0 | 0 | 0 | 0
[15 empty] | 3740 | 14 | 0 | 0 | 0 | 0 | 0 |  | 14 | 14 | 14 | 14 | 0 | 0 | 0 | 0 | 4.88 | 4.88 | 4.88 | 4.88 | 4.88 | 4.88 | 4.88 | 4.88 |  | 0 | 0 | 0 | 0 | 0 | 0 | 0 | 0
[15 empty] | 3741 | 13 | 0 | 0 | 0 | 0 | 0 |  | 13 | 13 | 13 | 13 | 0 | 0 | 0 | 0 | 6.1 | 6.1 | 6.1 | 6.1 | 6.1 | 6.1 | 6.1 | 6.1 |  | 0 | 0 | 0 | 0 | 0 | 0 | 0 | 0
[15 empty] | 3742 | 12.2 | 0 | 0 | 0 | 0 | 0 |  | 12.2 | 12.2 | 12.2 | 12.2 | 0 | 0 | 0 | 0 | 7.076 | 7.076 | 7.076 | 7.076 | 7.076 | 7.076 | 7.076 | 7.076 |  | 0 | 0 | 0 | 0 | 0 | 0 | 0 | 0
[15 empty] | 3743 | 11.7 | 0 | 0 | 0 | 0 | 0 |  | 11.7 | 11.7 | 11.7 | 11.7 | 0 | 0 | 0 | 0 | 7.686 | 7.686 | 7.686 | 7.686 | 7.686 | 7.686 | 7.686 | 7.686 |  | 0 | 0 | 0 | 0 | 0 | 0 | 0 | 0
[15 empty] | 3744 | 11.5 | 0 | 0 | 0 | 0 | 0 |  | 11.5 | 11.5 | 11.5 | 11.5 | 0 | 0 | 0 | 0 | 7.93 | 7.93 | 7.93 | 7.93 | 7.93 | 7.93 | 7.93 | 7.93 |  | 0 | 0 | 0 | 0 | 0 | 0 | 0 | 0
[15 empty] | 3745 | 11.7 | 0 | 0 | 0 | 0 | 0 |  | 11.7 | 11.7 | 11.7 | 11.7 | 0 | 0 | 0 | 0 | 7.686 | 7.686 | 7.686 | 7.686 | 7.686 | 7.686 | 7.686 | 7.686 |  | 0 | 0 | 0 | 0 | 0 | 0 | 0 | 0
[15 empty] | 3746 | 12.2 | 0 | 0 | 0 | 0 | 0 |  | 12.2 | 12.2 | 12.2 | 12.2 | 0 | 0 | 0 | 0 | 7.076 | 7.076 | 7.076 | 7.076 | 7.076 | 7.076 | 7.076 | 7.076 |  | 0 | 0 | 0 | 0 | 0 | 0 | 0 | 0
[15 empty] | 3747 | 13 | 0 | 0 | 0 | 0 | 0 |  | 13 | 13 | 13 | 13 | 0 | 0 | 0 | 0 | 6.1 | 6.1 | 6.1 | 6.1 | 6.1 | 6.1 | 6.1 | 6.1 |  | 0 | 0 | 0 | 0 | 0 | 0 | 0 | 0
[15 empty] | 3748 | 14 | 0 | 0 | 0 | 0 | 0 |  | 14 | 14 | 14 | 14 | 0 | 0 | 0 | 0 | 4.88 | 4.88 | 4.88 | 4.88 | 4.88 | 4.88 | 4.88 | 4.88 |  | 0 | 0 | 0 | 0 | 0 | 0 | 0 | 0
[15 empty] | 3749 | 15.2 | 0 | 0 | 0 | 0 | 0 |  | 15.2 | 15.2 | 15.2 | 15.2 | 0 | 0 | 0 | 0 | 3.416 | 3.416 | 3.416 | 3.416 | 3.416 | 3.416 | 3.416 | 3.416 |  | 0 | 0 | 0 | 0 | 0 | 0 | 0 | 0
[15 empty] | 3750 | 16.5 | 0 | 0 | 0 | 0 | 0 |  | 16.5 | 16.5 | 16.5 | 16.5 | 0 | 0 | 0 | 0 | 1.83 | 1.83 | 1.83 | 1.83 | 1.83 | 1.83 | 1.83 | 1.83 |  | 0 | 0 | 0 | 0 | 0 | 0 | 0 | 0
[15 empty] | 3751 | 17.8 | 0 | 0 | 0 | 0 | 0 |  | 17.8 | 17.8 | 17.8 | 17.8 | 0 | 0 | 0 | 0 | 0.244 | 0.244 | 0.244 | 0.244 | 0.244 | 0.244 | 0.244 | 0.244 |  | 0 | 0 | 0 | 0 | 0 | 0 | 0 | 0
[15 empty] | 3752 | 19 | 0 | 0 | 0 | 0 | 0 |  | 19 | 19 | 19 | 19 | 1.22 | 1.22 | 1.22 | 1.22 | 0 | 0 | 0 | 0 | 0 | 0 | 0 | 0 |  | 0 | 0 | 0 | 0 | 0 | 0 | 0 | 0
[15 empty] | 3753 | 20 | 1 | 0 | 0 | 0 | 0 |  | 20 | 20 | 20 | 20 | 2.44 | 2.44 | 2.44 | 2.44 | 0 | 0 | 0 | 0 | 0 | 0 | 0 | 0 |  | 0 | 0 | 0 | 0 | 2.44 | 2.44 | 2.44 | 2.44
[15 empty] | 3754 | 20.8 | 1 | 0 | 0 | 0 | 0 |  | 20.8 | 20.8 | 20.8 | 20.8 | 3.416 | 3.416 | 3.416 | 3.416 | 0 | 0 | 0 | 0 | 0 | 0 | 0 | 0 |  | 0 | 0 | 0 | 0 | 3.416 | 3.416 | 3.416 | 3.416
[15 empty] | 3755 | 21.3 | 1 | 0 | 0 | 0 | 0 |  | 21.3 | 21.3 | 21.3 | 21.3 | 4.026 | 4.026 | 4.026 | 4.026 | 0 | 0 | 0 | 0 | 0 | 0 | 0 | 0 |  | 0 | 0 | 0 | 0 | 4.026 | 4.026 | 4.026 | 4.026
[15 empty] | 3756 | 21.5 | 1 | 0 | 0 | 0 | 0 |  | 21.5 | 21.5 | 21.5 | 21.5 | 4.27 | 4.27 | 4.27 | 4.27 | 0 | 0 | 0 | 0 | 0 | 0 | 0 | 0 |  | 0 | 0 | 0 | 0 | 4.27 | 4.27 | 4.27 | 4.27
[15 empty] | 3757 | 21.3 | 1 | 0 | 0 | 0 | 0 |  | 21.3 | 21.3 | 21.3 | 21.3 | 4.026 | 4.026 | 4.026 | 4.026 | 0 | 0 | 0 | 0 | 0 | 0 | 0 | 0 |  | 0 | 0 | 0 | 0 | 4.026 | 4.026 | 4.026 | 4.026
[15 empty] | 3758 | 20.8 | 1 | 0 | 0 | 0 | 0 |  | 20.8 | 20.8 | 20.8 | 20.8 | 3.416 | 3.416 | 3.416 | 3.416 | 0 | 0 | 0 | 0 | 0 | 0 | 0 | 0 |  | 0 | 0 | 0 | 0 | 3.416 | 3.416 | 3.416 | 3.416
[15 empty] | 3759 | 20 | 1 | 0 | 0 | 0 | 0 |  | 20 | 20 | 20 | 20 | 2.44 | 2.44 | 2.44 | 2.44 | 0 | 0 | 0 | 0 | 0 | 0 | 0 | 0 |  | 0 | 0 | 0 | 0 | 2.44 | 2.44 | 2.44 | 2.44
[15 empty] | 3760 | 19 | 1 | 0 | 0 | 0 | 0 |  | 19 | 19 | 19 | 19 | 1.22 | 1.22 | 1.22 | 1.22 | 0 | 0 | 0 | 0 | 0 | 0 | 0 | 0 |  | 0 | 0 | 0 | 0 | 1.22 | 1.22 | 1.22 | 1.22
[15 empty] | 3761 | 17.8 | 1 | 0 | 0 | 0 | 0 |  | 17.8 | 17.8 | 17.8 | 17.8 | 0 | 0 | 0 | 0 | 0.244 | 0.244 | 0.244 | 0.244 | 0.244 | 0.244 | 0.244 | 0.244 |  | 0.244 | 0.244 | 0.244 | 0.244 | 0 | 0 | 0 | 0
[15 empty] | 3762 | 16.5 | 1 | 0 | 0 | 0 | 0 |  | 16.5 | 16.5 | 16.5 | 16.5 | 0 | 0 | 0 | 0 | 1.83 | 1.83 | 1.83 | 1.83 | 1.83 | 1.83 | 1.83 | 1.83 |  | 1.83 | 1.83 | 1.83 | 1.83 | 0 | 0 | 0 | 0
[15 empty] | 3763 | 15.2 | 0 | 0 | 0 | 0 | 0 |  | 15.2 | 15.2 | 15.2 | 15.2 | 0 | 0 | 0 | 0 | 3.416 | 3.416 | 3.416 | 3.416 | 3.416 | 3.416 | 3.416 | 3.416 |  | 0 | 0 | 0 | 0 | 0 | 0 | 0 | 0
[15 empty] | 3764 | 14 | 0 | 0 | 0 | 0 | 0 |  | 14 | 14 | 14 | 14 | 0 | 0 | 0 | 0 | 4.88 | 4.88 | 4.88 | 4.88 | 4.88 | 4.88 | 4.88 | 4.88 |  | 0 | 0 | 0 | 0 | 0 | 0 | 0 | 0
[15 empty] | 3765 | 13 | 0 | 0 | 0 | 0 | 0 |  | 13 | 13 | 13 | 13 | 0 | 0 | 0 | 0 | 6.1 | 6.1 | 6.1 | 6.1 | 6.1 | 6.1 | 6.1 | 6.1 |  | 0 | 0 | 0 | 0 | 0 | 0 | 0 | 0
[15 empty] | 3766 | 12.2 | 0 | 0 | 0 | 0 | 0 |  | 12.2 | 12.2 | 12.2 | 12.2 | 0 | 0 | 0 | 0 | 7.076 | 7.076 | 7.076 | 7.076 | 7.076 | 7.076 | 7.076 | 7.076 |  | 0 | 0 | 0 | 0 | 0 | 0 | 0 | 0
[15 empty] | 3767 | 11.7 | 0 | 0 | 0 | 0 | 0 |  | 11.7 | 11.7 | 11.7 | 11.7 | 0 | 0 | 0 | 0 | 7.686 | 7.686 | 7.686 | 7.686 | 7.686 | 7.686 | 7.686 | 7.686 |  | 0 | 0 | 0 | 0 | 0 | 0 | 0 | 0
[15 empty] | 3768 | 11.5 | 0 | 0 | 0 | 0 | 0 |  | 11.5 | 11.5 | 11.5 | 11.5 | 0 | 0 | 0 | 0 | 7.93 | 7.93 | 7.93 | 7.93 | 7.93 | 7.93 | 7.93 | 7.93 |  | 0 | 0 | 0 | 0 | 0 | 0 | 0 | 0
[15 empty] | 3769 | 11.7 | 0 | 0 | 0 | 0 | 0 |  | 11.7 | 11.7 | 11.7 | 11.7 | 0 | 0 | 0 | 0 | 7.686 | 7.686 | 7.686 | 7.686 | 7.686 | 7.686 | 7.686 | 7.686 |  | 0 | 0 | 0 | 0 | 0 | 0 | 0 | 0
[15 empty] | 3770 | 12.2 | 0 | 0 | 0 | 0 | 0 |  | 12.2 | 12.2 | 12.2 | 12.2 | 0 | 0 | 0 | 0 | 7.076 | 7.076 | 7.076 | 7.076 | 7.076 | 7.076 | 7.076 | 7.076 |  | 0 | 0 | 0 | 0 | 0 | 0 | 0 | 0
[15 empty] | 3771 | 13 | 0 | 0 | 0 | 0 | 0 |  | 13 | 13 | 13 | 13 | 0 | 0 | 0 | 0 | 6.1 | 6.1 | 6.1 | 6.1 | 6.1 | 6.1 | 6.1 | 6.1 |  | 0 | 0 | 0 | 0 | 0 | 0 | 0 | 0
[15 empty] | 3772 | 14 | 0 | 0 | 0 | 0 | 0 |  | 14 | 14 | 14 | 14 | 0 | 0 | 0 | 0 | 4.88 | 4.88 | 4.88 | 4.88 | 4.88 | 4.88 | 4.88 | 4.88 |  | 0 | 0 | 0 | 0 | 0 | 0 | 0 | 0
[15 empty] | 3773 | 15.2 | 0 | 0 | 0 | 0 | 0 |  | 15.2 | 15.2 | 15.2 | 15.2 | 0 | 0 | 0 | 0 | 3.416 | 3.416 | 3.416 | 3.416 | 3.416 | 3.416 | 3.416 | 3.416 |  | 0 | 0 | 0 | 0 | 0 | 0 | 0 | 0
[15 empty] | 3774 | 16.5 | 0 | 0 | 0 | 0 | 0 |  | 16.5 | 16.5 | 16.5 | 16.5 | 0 | 0 | 0 | 0 | 1.83 | 1.83 | 1.83 | 1.83 | 1.83 | 1.83 | 1.83 | 1.83 |  | 0 | 0 | 0 | 0 | 0 | 0 | 0 | 0
[15 empty] | 3775 | 17.8 | 0 | 0 | 0 | 0 | 0 |  | 17.8 | 17.8 | 17.8 | 17.8 | 0 | 0 | 0 | 0 | 0.244 | 0.244 | 0.244 | 0.244 | 0.244 | 0.244 | 0.244 | 0.244 |  | 0 | 0 | 0 | 0 | 0 | 0 | 0 | 0
[15 empty] | 3776 | 19 | 0 | 0 | 0 | 0 | 0 |  | 19 | 19 | 19 | 19 | 1.22 | 1.22 | 1.22 | 1.22 | 0 | 0 | 0 | 0 | 0 | 0 | 0 | 0 |  | 0 | 0 | 0 | 0 | 0 | 0 | 0 | 0
[15 empty] | 3777 | 20 | 1 | 0 | 0 | 0 | 0 |  | 20 | 20 | 20 | 20 | 2.44 | 2.44 | 2.44 | 2.44 | 0 | 0 | 0 | 0 | 0 | 0 | 0 | 0 |  | 0 | 0 | 0 | 0 | 2.44 | 2.44 | 2.44 | 2.44
[15 empty] | 3778 | 20.8 | 1 | 0 | 0 | 0 | 0 |  | 20.8 | 20.8 | 20.8 | 20.8 | 3.416 | 3.416 | 3.416 | 3.416 | 0 | 0 | 0 | 0 | 0 | 0 | 0 | 0 |  | 0 | 0 | 0 | 0 | 3.416 | 3.416 | 3.416 | 3.416
[15 empty] | 3779 | 21.3 | 1 | 0 | 0 | 0 | 0 |  | 21.3 | 21.3 | 21.3 | 21.3 | 4.026 | 4.026 | 4.026 | 4.026 | 0 | 0 | 0 | 0 | 0 | 0 | 0 | 0 |  | 0 | 0 | 0 | 0 | 4.026 | 4.026 | 4.026 | 4.026
[15 empty] | 3780 | 21.5 | 1 | 0 | 0 | 0 | 0 |  | 21.5 | 21.5 | 21.5 | 21.5 | 4.27 | 4.27 | 4.27 | 4.27 | 0 | 0 | 0 | 0 | 0 | 0 | 0 | 0 |  | 0 | 0 | 0 | 0 | 4.27 | 4.27 | 4.27 | 4.27
[15 empty] | 3781 | 21.3 | 1 | 0 | 0 | 0 | 0 |  | 21.3 | 21.3 | 21.3 | 21.3 | 4.026 | 4.026 | 4.026 | 4.026 | 0 | 0 | 0 | 0 | 0 | 0 | 0 | 0 |  | 0 | 0 | 0 | 0 | 4.026 | 4.026 | 4.026 | 4.026
[15 empty] | 3782 | 20.8 | 1 | 0 | 0 | 0 | 0 |  | 20.8 | 20.8 | 20.8 | 20.8 | 3.416 | 3.416 | 3.416 | 3.416 | 0 | 0 | 0 | 0 | 0 | 0 | 0 | 0 |  | 0 | 0 | 0 | 0 | 3.416 | 3.416 | 3.416 | 3.416
[15 empty] | 3783 | 20 | 1 | 0 | 0 | 0 | 0 |  | 20 | 20 | 20 | 20 | 2.44 | 2.44 | 2.44 | 2.44 | 0 | 0 | 0 | 0 | 0 | 0 | 0 | 0 |  | 0 | 0 | 0 | 0 | 2.44 | 2.44 | 2.44 | 2.44
[15 empty] | 3784 | 19 | 1 | 0 | 0 | 0 | 0 |  | 19 | 19 | 19 | 19 | 1.22 | 1.22 | 1.22 | 1.22 | 0 | 0 | 0 | 0 | 0 | 0 | 0 | 0 |  | 0 | 0 | 0 | 0 | 1.22 | 1.22 | 1.22 | 1.22
[15 empty] | 3785 | 17.8 | 1 | 0 | 0 | 0 | 0 |  | 17.8 | 17.8 | 17.8 | 17.8 | 0 | 0 | 0 | 0 | 0.244 | 0.244 | 0.244 | 0.244 | 0.244 | 0.244 | 0.244 | 0.244 |  | 0.244 | 0.244 | 0.244 | 0.244 | 0 | 0 | 0 | 0
[15 empty] | 3786 | 16.5 | 1 | 0 | 0 | 0 | 0 |  | 16.5 | 16.5 | 16.5 | 16.5 | 0 | 0 | 0 | 0 | 1.83 | 1.83 | 1.83 | 1.83 | 1.83 | 1.83 | 1.83 | 1.83 |  | 1.83 | 1.83 | 1.83 | 1.83 | 0 | 0 | 0 | 0
[15 empty] | 3787 | 15.2 | 0 | 0 | 0 | 0 | 0 |  | 15.2 | 15.2 | 15.2 | 15.2 | 0 | 0 | 0 | 0 | 3.416 | 3.416 | 3.416 | 3.416 | 3.416 | 3.416 | 3.416 | 3.416 |  | 0 | 0 | 0 | 0 | 0 | 0 | 0 | 0
[15 empty] | 3788 | 14 | 0 | 0 | 0 | 0 | 0 |  | 14 | 14 | 14 | 14 | 0 | 0 | 0 | 0 | 4.88 | 4.88 | 4.88 | 4.88 | 4.88 | 4.88 | 4.88 | 4.88 |  | 0 | 0 | 0 | 0 | 0 | 0 | 0 | 0
[15 empty] | 3789 | 13 | 0 | 0 | 0 | 0 | 0 |  | 13 | 13 | 13 | 13 | 0 | 0 | 0 | 0 | 6.1 | 6.1 | 6.1 | 6.1 | 6.1 | 6.1 | 6.1 | 6.1 |  | 0 | 0 | 0 | 0 | 0 | 0 | 0 | 0
[15 empty] | 3790 | 12.2 | 0 | 0 | 0 | 0 | 0 |  | 12.2 | 12.2 | 12.2 | 12.2 | 0 | 0 | 0 | 0 | 7.076 | 7.076 | 7.076 | 7.076 | 7.076 | 7.076 | 7.076 | 7.076 |  | 0 | 0 | 0 | 0 | 0 | 0 | 0 | 0
[15 empty] | 3791 | 11.7 | 0 | 0 | 0 | 0 | 0 |  | 11.7 | 11.7 | 11.7 | 11.7 | 0 | 0 | 0 | 0 | 7.686 | 7.686 | 7.686 | 7.686 | 7.686 | 7.686 | 7.686 | 7.686 |  | 0 | 0 | 0 | 0 | 0 | 0 | 0 | 0
[15 empty] | 3792 | 11.5 | 0 | 0 | 0 | 0 | 0 |  | 11.5 | 11.5 | 11.5 | 11.5 | 0 | 0 | 0 | 0 | 7.93 | 7.93 | 7.93 | 7.93 | 7.93 | 7.93 | 7.93 | 7.93 |  | 0 | 0 | 0 | 0 | 0 | 0 | 0 | 0
[15 empty] | 3793 | 11.7 | 0 | 0 | 0 | 0 | 0 |  | 11.7 | 11.7 | 11.7 | 11.7 | 0 | 0 | 0 | 0 | 7.686 | 7.686 | 7.686 | 7.686 | 7.686 | 7.686 | 7.686 | 7.686 |  | 0 | 0 | 0 | 0 | 0 | 0 | 0 | 0
[15 empty] | 3794 | 12.2 | 0 | 0 | 0 | 0 | 0 |  | 12.2 | 12.2 | 12.2 | 12.2 | 0 | 0 | 0 | 0 | 7.076 | 7.076 | 7.076 | 7.076 | 7.076 | 7.076 | 7.076 | 7.076 |  | 0 | 0 | 0 | 0 | 0 | 0 | 0 | 0
[15 empty] | 3795 | 13 | 0 | 0 | 0 | 0 | 0 |  | 13 | 13 | 13 | 13 | 0 | 0 | 0 | 0 | 6.1 | 6.1 | 6.1 | 6.1 | 6.1 | 6.1 | 6.1 | 6.1 |  | 0 | 0 | 0 | 0 | 0 | 0 | 0 | 0
[15 empty] | 3796 | 14 | 0 | 0 | 0 | 0 | 0 |  | 14 | 14 | 14 | 14 | 0 | 0 | 0 | 0 | 4.88 | 4.88 | 4.88 | 4.88 | 4.88 | 4.88 | 4.88 | 4.88 |  | 0 | 0 | 0 | 0 | 0 | 0 | 0 | 0
[15 empty] | 3797 | 15.2 | 0 | 0 | 0 | 0 | 0 |  | 15.2 | 15.2 | 15.2 | 15.2 | 0 | 0 | 0 | 0 | 3.416 | 3.416 | 3.416 | 3.416 | 3.416 | 3.416 | 3.416 | 3.416 |  | 0 | 0 | 0 | 0 | 0 | 0 | 0 | 0
[15 empty] | 3798 | 16.5 | 0 | 0 | 0 | 0 | 0 |  | 16.5 | 16.5 | 16.5 | 16.5 | 0 | 0 | 0 | 0 | 1.83 | 1.83 | 1.83 | 1.83 | 1.83 | 1.83 | 1.83 | 1.83 |  | 0 | 0 | 0 | 0 | 0 | 0 | 0 | 0
[15 empty] | 3799 | 17.8 | 0 | 0 | 0 | 0 | 0 |  | 17.8 | 17.8 | 17.8 | 17.8 | 0 | 0 | 0 | 0 | 0.244 | 0.244 | 0.244 | 0.244 | 0.244 | 0.244 | 0.244 | 0.244 |  | 0 | 0 | 0 | 0 | 0 | 0 | 0 | 0
[15 empty] | 3800 | 19 | 0 | 0 | 0 | 0 | 0 |  | 19 | 19 | 19 | 19 | 1.22 | 1.22 | 1.22 | 1.22 | 0 | 0 | 0 | 0 | 0 | 0 | 0 | 0 |  | 0 | 0 | 0 | 0 | 0 | 0 | 0 | 0
[15 empty] | 3801 | 20 | 1 | 0 | 0 | 0 | 0 |  | 20 | 20 | 20 | 20 | 2.44 | 2.44 | 2.44 | 2.44 | 0 | 0 | 0 | 0 | 0 | 0 | 0 | 0 |  | 0 | 0 | 0 | 0 | 2.44 | 2.44 | 2.44 | 2.44
[15 empty] | 3802 | 20.8 | 1 | 0 | 0 | 0 | 0 |  | 20.8 | 20.8 | 20.8 | 20.8 | 3.416 | 3.416 | 3.416 | 3.416 | 0 | 0 | 0 | 0 | 0 | 0 | 0 | 0 |  | 0 | 0 | 0 | 0 | 3.416 | 3.416 | 3.416 | 3.416
[15 empty] | 3803 | 21.3 | 1 | 0 | 0 | 0 | 0 |  | 21.3 | 21.3 | 21.3 | 21.3 | 4.026 | 4.026 | 4.026 | 4.026 | 0 | 0 | 0 | 0 | 0 | 0 | 0 | 0 |  | 0 | 0 | 0 | 0 | 4.026 | 4.026 | 4.026 | 4.026
[15 empty] | 3804 | 21.5 | 1 | 0 | 0 | 0 | 0 |  | 21.5 | 21.5 | 21.5 | 21.5 | 4.27 | 4.27 | 4.27 | 4.27 | 0 | 0 | 0 | 0 | 0 | 0 | 0 | 0 |  | 0 | 0 | 0 | 0 | 4.27 | 4.27 | 4.27 | 4.27
[15 empty] | 3805 | 21.3 | 1 | 0 | 0 | 0 | 0 |  | 21.3 | 21.3 | 21.3 | 21.3 | 4.026 | 4.026 | 4.026 | 4.026 | 0 | 0 | 0 | 0 | 0 | 0 | 0 | 0 |  | 0 | 0 | 0 | 0 | 4.026 | 4.026 | 4.026 | 4.026
[15 empty] | 3806 | 20.8 | 1 | 0 | 0 | 0 | 0 |  | 20.8 | 20.8 | 20.8 | 20.8 | 3.416 | 3.416 | 3.416 | 3.416 | 0 | 0 | 0 | 0 | 0 | 0 | 0 | 0 |  | 0 | 0 | 0 | 0 | 3.416 | 3.416 | 3.416 | 3.416
[15 empty] | 3807 | 20 | 1 | 0 | 0 | 0 | 0 |  | 20 | 20 | 20 | 20 | 2.44 | 2.44 | 2.44 | 2.44 | 0 | 0 | 0 | 0 | 0 | 0 | 0 | 0 |  | 0 | 0 | 0 | 0 | 2.44 | 2.44 | 2.44 | 2.44
[15 empty] | 3808 | 19 | 1 | 0 | 0 | 0 | 0 |  | 19 | 19 | 19 | 19 | 1.22 | 1.22 | 1.22 | 1.22 | 0 | 0 | 0 | 0 | 0 | 0 | 0 | 0 |  | 0 | 0 | 0 | 0 | 1.22 | 1.22 | 1.22 | 1.22
[15 empty] | 3809 | 17.8 | 1 | 0 | 0 | 0 | 0 |  | 17.8 | 17.8 | 17.8 | 17.8 | 0 | 0 | 0 | 0 | 0.244 | 0.244 | 0.244 | 0.244 | 0.244 | 0.244 | 0.244 | 0.244 |  | 0.244 | 0.244 | 0.244 | 0.244 | 0 | 0 | 0 | 0
[15 empty] | 3810 | 16.5 | 1 | 0 | 0 | 0 | 0 |  | 16.5 | 16.5 | 16.5 | 16.5 | 0 | 0 | 0 | 0 | 1.83 | 1.83 | 1.83 | 1.83 | 1.83 | 1.83 | 1.83 | 1.83 |  | 1.83 | 1.83 | 1.83 | 1.83 | 0 | 0 | 0 | 0
[15 empty] | 3811 | 15.2 | 0 | 0 | 0 | 0 | 0 |  | 15.2 | 15.2 | 15.2 | 15.2 | 0 | 0 | 0 | 0 | 3.416 | 3.416 | 3.416 | 3.416 | 3.416 | 3.416 | 3.416 | 3.416 |  | 0 | 0 | 0 | 0 | 0 | 0 | 0 | 0
[15 empty] | 3812 | 14 | 0 | 0 | 0 | 0 | 0 |  | 14 | 14 | 14 | 14 | 0 | 0 | 0 | 0 | 4.88 | 4.88 | 4.88 | 4.88 | 4.88 | 4.88 | 4.88 | 4.88 |  | 0 | 0 | 0 | 0 | 0 | 0 | 0 | 0
[15 empty] | 3813 | 13 | 0 | 0 | 0 | 0 | 0 |  | 13 | 13 | 13 | 13 | 0 | 0 | 0 | 0 | 6.1 | 6.1 | 6.1 | 6.1 | 6.1 | 6.1 | 6.1 | 6.1 |  | 0 | 0 | 0 | 0 | 0 | 0 | 0 | 0
[15 empty] | 3814 | 12.2 | 0 | 0 | 0 | 0 | 0 |  | 12.2 | 12.2 | 12.2 | 12.2 | 0 | 0 | 0 | 0 | 7.076 | 7.076 | 7.076 | 7.076 | 7.076 | 7.076 | 7.076 | 7.076 |  | 0 | 0 | 0 | 0 | 0 | 0 | 0 | 0
[15 empty] | 3815 | 11.7 | 0 | 0 | 0 | 0 | 0 |  | 11.7 | 11.7 | 11.7 | 11.7 | 0 | 0 | 0 | 0 | 7.686 | 7.686 | 7.686 | 7.686 | 7.686 | 7.686 | 7.686 | 7.686 |  | 0 | 0 | 0 | 0 | 0 | 0 | 0 | 0
[15 empty] | 3816 | 11.5 | 0 | 0 | 0 | 0 | 0 |  | 11.5 | 11.5 | 11.5 | 11.5 | 0 | 0 | 0 | 0 | 7.93 | 7.93 | 7.93 | 7.93 | 7.93 | 7.93 | 7.93 | 7.93 |  | 0 | 0 | 0 | 0 | 0 | 0 | 0 | 0
[15 empty] | 3817 | 11.7 | 0 | 0 | 0 | 0 | 0 |  | 11.7 | 11.7 | 11.7 | 11.7 | 0 | 0 | 0 | 0 | 7.686 | 7.686 | 7.686 | 7.686 | 7.686 | 7.686 | 7.686 | 7.686 |  | 0 | 0 | 0 | 0 | 0 | 0 | 0 | 0
[15 empty] | 3818 | 12.2 | 0 | 0 | 0 | 0 | 0 |  | 12.2 | 12.2 | 12.2 | 12.2 | 0 | 0 | 0 | 0 | 7.076 | 7.076 | 7.076 | 7.076 | 7.076 | 7.076 | 7.076 | 7.076 |  | 0 | 0 | 0 | 0 | 0 | 0 | 0 | 0
[15 empty] | 3819 | 13 | 0 | 0 | 0 | 0 | 0 |  | 13 | 13 | 13 | 13 | 0 | 0 | 0 | 0 | 6.1 | 6.1 | 6.1 | 6.1 | 6.1 | 6.1 | 6.1 | 6.1 |  | 0 | 0 | 0 | 0 | 0 | 0 | 0 | 0
[15 empty] | 3820 | 14 | 0 | 0 | 0 | 0 | 0 |  | 14 | 14 | 14 | 14 | 0 | 0 | 0 | 0 | 4.88 | 4.88 | 4.88 | 4.88 | 4.88 | 4.88 | 4.88 | 4.88 |  | 0 | 0 | 0 | 0 | 0 | 0 | 0 | 0
[15 empty] | 3821 | 15.2 | 0 | 0 | 0 | 0 | 0 |  | 15.2 | 15.2 | 15.2 | 15.2 | 0 | 0 | 0 | 0 | 3.416 | 3.416 | 3.416 | 3.416 | 3.416 | 3.416 | 3.416 | 3.416 |  | 0 | 0 | 0 | 0 | 0 | 0 | 0 | 0
[15 empty] | 3822 | 16.5 | 0 | 0 | 0 | 0 | 0 |  | 16.5 | 16.5 | 16.5 | 16.5 | 0 | 0 | 0 | 0 | 1.83 | 1.83 | 1.83 | 1.83 | 1.83 | 1.83 | 1.83 | 1.83 |  | 0 | 0 | 0 | 0 | 0 | 0 | 0 | 0
[15 empty] | 3823 | 17.8 | 0 | 0 | 0 | 0 | 0 |  | 17.8 | 17.8 | 17.8 | 17.8 | 0 | 0 | 0 | 0 | 0.244 | 0.244 | 0.244 | 0.244 | 0.244 | 0.244 | 0.244 | 0.244 |  | 0 | 0 | 0 | 0 | 0 | 0 | 0 | 0
[15 empty] | 3824 | 19 | 0 | 0 | 0 | 0 | 0 |  | 19 | 19 | 19 | 19 | 1.22 | 1.22 | 1.22 | 1.22 | 0 | 0 | 0 | 0 | 0 | 0 | 0 | 0 |  | 0 | 0 | 0 | 0 | 0 | 0 | 0 | 0
[15 empty] | 3825 | 20 | 0 | 0 | 0 | 0 | 0 |  | 20 | 20 | 20 | 20 | 2.44 | 2.44 | 2.44 | 2.44 | 0 | 0 | 0 | 0 | 0 | 0 | 0 | 0 |  | 0 | 0 | 0 | 0 | 0 | 0 | 0 | 0
[15 empty] | 3826 | 20.8 | 0 | 0 | 0 | 0 | 0 |  | 20.8 | 20.8 | 20.8 | 20.8 | 3.416 | 3.416 | 3.416 | 3.416 | 0 | 0 | 0 | 0 | 0 | 0 | 0 | 0 |  | 0 | 0 | 0 | 0 | 0 | 0 | 0 | 0
[15 empty] | 3827 | 21.3 | 0 | 0 | 0 | 0 | 0 |  | 21.3 | 21.3 | 21.3 | 21.3 | 4.026 | 4.026 | 4.026 | 4.026 | 0 | 0 | 0 | 0 | 0 | 0 | 0 | 0 |  | 0 | 0 | 0 | 0 | 0 | 0 | 0 | 0
[15 empty] | 3828 | 21.5 | 0 | 0 | 0 | 0 | 0 |  | 21.5 | 21.5 | 21.5 | 21.5 | 4.27 | 4.27 | 4.27 | 4.27 | 0 | 0 | 0 | 0 | 0 | 0 | 0 | 0 |  | 0 | 0 | 0 | 0 | 0 | 0 | 0 | 0
[15 empty] | 3829 | 21.3 | 0 | 0 | 0 | 0 | 0 |  | 21.3 | 21.3 | 21.3 | 21.3 | 4.026 | 4.026 | 4.026 | 4.026 | 0 | 0 | 0 | 0 | 0 | 0 | 0 | 0 |  | 0 | 0 | 0 | 0 | 0 | 0 | 0 | 0
[15 empty] | 3830 | 20.8 | 0 | 0 | 0 | 0 | 0 |  | 20.8 | 20.8 | 20.8 | 20.8 | 3.416 | 3.416 | 3.416 | 3.416 | 0 | 0 | 0 | 0 | 0 | 0 | 0 | 0 |  | 0 | 0 | 0 | 0 | 0 | 0 | 0 | 0
[15 empty] | 3831 | 20 | 0 | 0 | 0 | 0 | 0 |  | 20 | 20 | 20 | 20 | 2.44 | 2.44 | 2.44 | 2.44 | 0 | 0 | 0 | 0 | 0 | 0 | 0 | 0 |  | 0 | 0 | 0 | 0 | 0 | 0 | 0 | 0
[15 empty] | 3832 | 19 | 0 | 0 | 0 | 0 | 0 |  | 19 | 19 | 19 | 19 | 1.22 | 1.22 | 1.22 | 1.22 | 0 | 0 | 0 | 0 | 0 | 0 | 0 | 0 |  | 0 | 0 | 0 | 0 | 0 | 0 | 0 | 0
[15 empty] | 3833 | 17.8 | 0 | 0 | 0 | 0 | 0 |  | 17.8 | 17.8 | 17.8 | 17.8 | 0 | 0 | 0 | 0 | 0.244 | 0.244 | 0.244 | 0.244 | 0.244 | 0.244 | 0.244 | 0.244 |  | 0 | 0 | 0 | 0 | 0 | 0 | 0 | 0
[15 empty] | 3834 | 16.5 | 0 | 0 | 0 | 0 | 0 |  | 16.5 | 16.5 | 16.5 | 16.5 | 0 | 0 | 0 | 0 | 1.83 | 1.83 | 1.83 | 1.83 | 1.83 | 1.83 | 1.83 | 1.83 |  | 0 | 0 | 0 | 0 | 0 | 0 | 0 | 0
[15 empty] | 3835 | 15.2 | 0 | 0 | 0 | 0 | 0 |  | 15.2 | 15.2 | 15.2 | 15.2 | 0 | 0 | 0 | 0 | 3.416 | 3.416 | 3.416 | 3.416 | 3.416 | 3.416 | 3.416 | 3.416 |  | 0 | 0 | 0 | 0 | 0 | 0 | 0 | 0
[15 empty] | 3836 | 14 | 0 | 0 | 0 | 0 | 0 |  | 14 | 14 | 14 | 14 | 0 | 0 | 0 | 0 | 4.88 | 4.88 | 4.88 | 4.88 | 4.88 | 4.88 | 4.88 | 4.88 |  | 0 | 0 | 0 | 0 | 0 | 0 | 0 | 0
[15 empty] | 3837 | 13 | 0 | 0 | 0 | 0 | 0 |  | 13 | 13 | 13 | 13 | 0 | 0 | 0 | 0 | 6.1 | 6.1 | 6.1 | 6.1 | 6.1 | 6.1 | 6.1 | 6.1 |  | 0 | 0 | 0 | 0 | 0 | 0 | 0 | 0
[15 empty] | 3838 | 12.2 | 0 | 0 | 0 | 0 | 0 |  | 12.2 | 12.2 | 12.2 | 12.2 | 0 | 0 | 0 | 0 | 7.076 | 7.076 | 7.076 | 7.076 | 7.076 | 7.076 | 7.076 | 7.076 |  | 0 | 0 | 0 | 0 | 0 | 0 | 0 | 0
[15 empty] | 3839 | 11.7 | 0 | 0 | 0 | 0 | 0 |  | 11.7 | 11.7 | 11.7 | 11.7 | 0 | 0 | 0 | 0 | 7.686 | 7.686 | 7.686 | 7.686 | 7.686 | 7.686 | 7.686 | 7.686 |  | 0 | 0 | 0 | 0 | 0 | 0 | 0 | 0
[15 empty] | 3840 | 11.5 | 0 | 0 | 0 | 0 | 0 |  | 11.5 | 11.5 | 11.5 | 11.5 | 0 | 0 | 0 | 0 | 7.93 | 7.93 | 7.93 | 7.93 | 7.93 | 7.93 | 7.93 | 7.93 |  | 0 | 0 | 0 | 0 | 0 | 0 | 0 | 0
[15 empty] | 3841 | 11.7 | 0 | 0 | 0 | 0 | 0 |  | 11.7 | 11.7 | 11.7 | 11.7 | 0 | 0 | 0 | 0 | 7.686 | 7.686 | 7.686 | 7.686 | 7.686 | 7.686 | 7.686 | 7.686 |  | 0 | 0 | 0 | 0 | 0 | 0 | 0 | 0
[15 empty] | 3842 | 12.2 | 0 | 0 | 0 | 0 | 0 |  | 12.2 | 12.2 | 12.2 | 12.2 | 0 | 0 | 0 | 0 | 7.076 | 7.076 | 7.076 | 7.076 | 7.076 | 7.076 | 7.076 | 7.076 |  | 0 | 0 | 0 | 0 | 0 | 0 | 0 | 0
[15 empty] | 3843 | 13 | 0 | 0 | 0 | 0 | 0 |  | 13 | 13 | 13 | 13 | 0 | 0 | 0 | 0 | 6.1 | 6.1 | 6.1 | 6.1 | 6.1 | 6.1 | 6.1 | 6.1 |  | 0 | 0 | 0 | 0 | 0 | 0 | 0 | 0
[15 empty] | 3844 | 14 | 0 | 0 | 0 | 0 | 0 |  | 14 | 14 | 14 | 14 | 0 | 0 | 0 | 0 | 4.88 | 4.88 | 4.88 | 4.88 | 4.88 | 4.88 | 4.88 | 4.88 |  | 0 | 0 | 0 | 0 | 0 | 0 | 0 | 0
[15 empty] | 3845 | 15.2 | 0 | 0 | 0 | 0 | 0 |  | 15.2 | 15.2 | 15.2 | 15.2 | 0 | 0 | 0 | 0 | 3.416 | 3.416 | 3.416 | 3.416 | 3.416 | 3.416 | 3.416 | 3.416 |  | 0 | 0 | 0 | 0 | 0 | 0 | 0 | 0
[15 empty] | 3846 | 16.5 | 0 | 0 | 0 | 0 | 0 |  | 16.5 | 16.5 | 16.5 | 16.5 | 0 | 0 | 0 | 0 | 1.83 | 1.83 | 1.83 | 1.83 | 1.83 | 1.83 | 1.83 | 1.83 |  | 0 | 0 | 0 | 0 | 0 | 0 | 0 | 0
[15 empty] | 3847 | 17.8 | 0 | 0 | 0 | 0 | 0 |  | 17.8 | 17.8 | 17.8 | 17.8 | 0 | 0 | 0 | 0 | 0.244 | 0.244 | 0.244 | 0.244 | 0.244 | 0.244 | 0.244 | 0.244 |  | 0 | 0 | 0 | 0 | 0 | 0 | 0 | 0
[15 empty] | 3848 | 19 | 0 | 0 | 0 | 0 | 0 |  | 19 | 19 | 19 | 19 | 1.22 | 1.22 | 1.22 | 1.22 | 0 | 0 | 0 | 0 | 0 | 0 | 0 | 0 |  | 0 | 0 | 0 | 0 | 0 | 0 | 0 | 0
[15 empty] | 3849 | 20 | 0 | 0 | 0 | 0 | 0 |  | 20 | 20 | 20 | 20 | 2.44 | 2.44 | 2.44 | 2.44 | 0 | 0 | 0 | 0 | 0 | 0 | 0 | 0 |  | 0 | 0 | 0 | 0 | 0 | 0 | 0 | 0
[15 empty] | 3850 | 20.8 | 0 | 0 | 0 | 0 | 0 |  | 20.8 | 20.8 | 20.8 | 20.8 | 3.416 | 3.416 | 3.416 | 3.416 | 0 | 0 | 0 | 0 | 0 | 0 | 0 | 0 |  | 0 | 0 | 0 | 0 | 0 | 0 | 0 | 0
[15 empty] | 3851 | 21.3 | 0 | 0 | 0 | 0 | 0 |  | 21.3 | 21.3 | 21.3 | 21.3 | 4.026 | 4.026 | 4.026 | 4.026 | 0 | 0 | 0 | 0 | 0 | 0 | 0 | 0 |  | 0 | 0 | 0 | 0 | 0 | 0 | 0 | 0
[15 empty] | 3852 | 21.5 | 0 | 0 | 0 | 0 | 0 |  | 21.5 | 21.5 | 21.5 | 21.5 | 4.27 | 4.27 | 4.27 | 4.27 | 0 | 0 | 0 | 0 | 0 | 0 | 0 | 0 |  | 0 | 0 | 0 | 0 | 0 | 0 | 0 | 0
[15 empty] | 3853 | 21.3 | 0 | 0 | 0 | 0 | 0 |  | 21.3 | 21.3 | 21.3 | 21.3 | 4.026 | 4.026 | 4.026 | 4.026 | 0 | 0 | 0 | 0 | 0 | 0 | 0 | 0 |  | 0 | 0 | 0 | 0 | 0 | 0 | 0 | 0
[15 empty] | 3854 | 20.8 | 0 | 0 | 0 | 0 | 0 |  | 20.8 | 20.8 | 20.8 | 20.8 | 3.416 | 3.416 | 3.416 | 3.416 | 0 | 0 | 0 | 0 | 0 | 0 | 0 | 0 |  | 0 | 0 | 0 | 0 | 0 | 0 | 0 | 0
[15 empty] | 3855 | 20 | 0 | 0 | 0 | 0 | 0 |  | 20 | 20 | 20 | 20 | 2.44 | 2.44 | 2.44 | 2.44 | 0 | 0 | 0 | 0 | 0 | 0 | 0 | 0 |  | 0 | 0 | 0 | 0 | 0 | 0 | 0 | 0
[15 empty] | 3856 | 19 | 0 | 0 | 0 | 0 | 0 |  | 19 | 19 | 19 | 19 | 1.22 | 1.22 | 1.22 | 1.22 | 0 | 0 | 0 | 0 | 0 | 0 | 0 | 0 |  | 0 | 0 | 0 | 0 | 0 | 0 | 0 | 0
[15 empty] | 3857 | 17.8 | 0 | 0 | 0 | 0 | 0 |  | 17.8 | 17.8 | 17.8 | 17.8 | 0 | 0 | 0 | 0 | 0.244 | 0.244 | 0.244 | 0.244 | 0.244 | 0.244 | 0.244 | 0.244 |  | 0 | 0 | 0 | 0 | 0 | 0 | 0 | 0
[15 empty] | 3858 | 16.5 | 0 | 0 | 0 | 0 | 0 |  | 16.5 | 16.5 | 16.5 | 16.5 | 0 | 0 | 0 | 0 | 1.83 | 1.83 | 1.83 | 1.83 | 1.83 | 1.83 | 1.83 | 1.83 |  | 0 | 0 | 0 | 0 | 0 | 0 | 0 | 0
[15 empty] | 3859 | 15.2 | 0 | 0 | 0 | 0 | 0 |  | 15.2 | 15.2 | 15.2 | 15.2 | 0 | 0 | 0 | 0 | 3.416 | 3.416 | 3.416 | 3.416 | 3.416 | 3.416 | 3.416 | 3.416 |  | 0 | 0 | 0 | 0 | 0 | 0 | 0 | 0
[15 empty] | 3860 | 14 | 0 | 0 | 0 | 0 | 0 |  | 14 | 14 | 14 | 14 | 0 | 0 | 0 | 0 | 4.88 | 4.88 | 4.88 | 4.88 | 4.88 | 4.88 | 4.88 | 4.88 |  | 0 | 0 | 0 | 0 | 0 | 0 | 0 | 0
[15 empty] | 3861 | 13 | 0 | 0 | 0 | 0 | 0 |  | 13 | 13 | 13 | 13 | 0 | 0 | 0 | 0 | 6.1 | 6.1 | 6.1 | 6.1 | 6.1 | 6.1 | 6.1 | 6.1 |  | 0 | 0 | 0 | 0 | 0 | 0 | 0 | 0
[15 empty] | 3862 | 12.2 | 0 | 0 | 0 | 0 | 0 |  | 12.2 | 12.2 | 12.2 | 12.2 | 0 | 0 | 0 | 0 | 7.076 | 7.076 | 7.076 | 7.076 | 7.076 | 7.076 | 7.076 | 7.076 |  | 0 | 0 | 0 | 0 | 0 | 0 | 0 | 0
[15 empty] | 3863 | 11.7 | 0 | 0 | 0 | 0 | 0 |  | 11.7 | 11.7 | 11.7 | 11.7 | 0 | 0 | 0 | 0 | 7.686 | 7.686 | 7.686 | 7.686 | 7.686 | 7.686 | 7.686 | 7.686 |  | 0 | 0 | 0 | 0 | 0 | 0 | 0 | 0
[15 empty] | 3864 | 11.5 | 0 | 0 | 0 | 0 | 0 |  | 11.5 | 11.5 | 11.5 | 11.5 | 0 | 0 | 0 | 0 | 7.93 | 7.93 | 7.93 | 7.93 | 7.93 | 7.93 | 7.93 | 7.93 |  | 0 | 0 | 0 | 0 | 0 | 0 | 0 | 0
[15 empty] | 3865 | 11.7 | 0 | 0 | 0 | 0 | 0 |  | 11.7 | 11.7 | 11.7 | 11.7 | 0 | 0 | 0 | 0 | 7.686 | 7.686 | 7.686 | 7.686 | 7.686 | 7.686 | 7.686 | 7.686 |  | 0 | 0 | 0 | 0 | 0 | 0 | 0 | 0
[15 empty] | 3866 | 12.2 | 0 | 0 | 0 | 0 | 0 |  | 12.2 | 12.2 | 12.2 | 12.2 | 0 | 0 | 0 | 0 | 7.076 | 7.076 | 7.076 | 7.076 | 7.076 | 7.076 | 7.076 | 7.076 |  | 0 | 0 | 0 | 0 | 0 | 0 | 0 | 0
[15 empty] | 3867 | 13 | 0 | 0 | 0 | 0 | 0 |  | 13 | 13 | 13 | 13 | 0 | 0 | 0 | 0 | 6.1 | 6.1 | 6.1 | 6.1 | 6.1 | 6.1 | 6.1 | 6.1 |  | 0 | 0 | 0 | 0 | 0 | 0 | 0 | 0
[15 empty] | 3868 | 14 | 0 | 0 | 0 | 0 | 0 |  | 14 | 14 | 14 | 14 | 0 | 0 | 0 | 0 | 4.88 | 4.88 | 4.88 | 4.88 | 4.88 | 4.88 | 4.88 | 4.88 |  | 0 | 0 | 0 | 0 | 0 | 0 | 0 | 0
[15 empty] | 3869 | 15.2 | 0 | 0 | 0 | 0 | 0 |  | 15.2 | 15.2 | 15.2 | 15.2 | 0 | 0 | 0 | 0 | 3.416 | 3.416 | 3.416 | 3.416 | 3.416 | 3.416 | 3.416 | 3.416 |  | 0 | 0 | 0 | 0 | 0 | 0 | 0 | 0
[15 empty] | 3870 | 16.5 | 0 | 0 | 0 | 0 | 0 |  | 16.5 | 16.5 | 16.5 | 16.5 | 0 | 0 | 0 | 0 | 1.83 | 1.83 | 1.83 | 1.83 | 1.83 | 1.83 | 1.83 | 1.83 |  | 0 | 0 | 0 | 0 | 0 | 0 | 0 | 0
[15 empty] | 3871 | 17.8 | 0 | 0 | 0 | 0 | 0 |  | 17.8 | 17.8 | 17.8 | 17.8 | 0 | 0 | 0 | 0 | 0.244 | 0.244 | 0.244 | 0.244 | 0.244 | 0.244 | 0.244 | 0.244 |  | 0 | 0 | 0 | 0 | 0 | 0 | 0 | 0
[15 empty] | 3872 | 19 | 0 | 0 | 0 | 0 | 0 |  | 19 | 19 | 19 | 19 | 1.22 | 1.22 | 1.22 | 1.22 | 0 | 0 | 0 | 0 | 0 | 0 | 0 | 0 |  | 0 | 0 | 0 | 0 | 0 | 0 | 0 | 0
[15 empty] | 3873 | 20 | 1 | 0 | 0 | 0 | 0 |  | 20 | 20 | 20 | 20 | 2.44 | 2.44 | 2.44 | 2.44 | 0 | 0 | 0 | 0 | 0 | 0 | 0 | 0 |  | 0 | 0 | 0 | 0 | 2.44 | 2.44 | 2.44 | 2.44
[15 empty] | 3874 | 20.8 | 1 | 0 | 0 | 0 | 0 |  | 20.8 | 20.8 | 20.8 | 20.8 | 3.416 | 3.416 | 3.416 | 3.416 | 0 | 0 | 0 | 0 | 0 | 0 | 0 | 0 |  | 0 | 0 | 0 | 0 | 3.416 | 3.416 | 3.416 | 3.416
[15 empty] | 3875 | 21.3 | 1 | 0 | 0 | 0 | 0 |  | 21.3 | 21.3 | 21.3 | 21.3 | 4.026 | 4.026 | 4.026 | 4.026 | 0 | 0 | 0 | 0 | 0 | 0 | 0 | 0 |  | 0 | 0 | 0 | 0 | 4.026 | 4.026 | 4.026 | 4.026
[15 empty] | 3876 | 21.5 | 1 | 0 | 0 | 0 | 0 |  | 21.5 | 21.5 | 21.5 | 21.5 | 4.27 | 4.27 | 4.27 | 4.27 | 0 | 0 | 0 | 0 | 0 | 0 | 0 | 0 |  | 0 | 0 | 0 | 0 | 4.27 | 4.27 | 4.27 | 4.27
[15 empty] | 3877 | 21.3 | 1 | 0 | 0 | 0 | 0 |  | 21.3 | 21.3 | 21.3 | 21.3 | 4.026 | 4.026 | 4.026 | 4.026 | 0 | 0 | 0 | 0 | 0 | 0 | 0 | 0 |  | 0 | 0 | 0 | 0 | 4.026 | 4.026 | 4.026 | 4.026
[15 empty] | 3878 | 20.8 | 1 | 0 | 0 | 0 | 0 |  | 20.8 | 20.8 | 20.8 | 20.8 | 3.416 | 3.416 | 3.416 | 3.416 | 0 | 0 | 0 | 0 | 0 | 0 | 0 | 0 |  | 0 | 0 | 0 | 0 | 3.416 | 3.416 | 3.416 | 3.416
[15 empty] | 3879 | 20 | 1 | 0 | 0 | 0 | 0 |  | 20 | 20 | 20 | 20 | 2.44 | 2.44 | 2.44 | 2.44 | 0 | 0 | 0 | 0 | 0 | 0 | 0 | 0 |  | 0 | 0 | 0 | 0 | 2.44 | 2.44 | 2.44 | 2.44
[15 empty] | 3880 | 19 | 1 | 0 | 0 | 0 | 0 |  | 19 | 19 | 19 | 19 | 1.22 | 1.22 | 1.22 | 1.22 | 0 | 0 | 0 | 0 | 0 | 0 | 0 | 0 |  | 0 | 0 | 0 | 0 | 1.22 | 1.22 | 1.22 | 1.22
[15 empty] | 3881 | 17.8 | 1 | 0 | 0 | 0 | 0 |  | 17.8 | 17.8 | 17.8 | 17.8 | 0 | 0 | 0 | 0 | 0.244 | 0.244 | 0.244 | 0.244 | 0.244 | 0.244 | 0.244 | 0.244 |  | 0.244 | 0.244 | 0.244 | 0.244 | 0 | 0 | 0 | 0
[15 empty] | 3882 | 16.5 | 1 | 0 | 0 | 0 | 0 |  | 16.5 | 16.5 | 16.5 | 16.5 | 0 | 0 | 0 | 0 | 1.83 | 1.83 | 1.83 | 1.83 | 1.83 | 1.83 | 1.83 | 1.83 |  | 1.83 | 1.83 | 1.83 | 1.83 | 0 | 0 | 0 | 0
[15 empty] | 3883 | 15.2 | 0 | 0 | 0 | 0 | 0 |  | 15.2 | 15.2 | 15.2 | 15.2 | 0 | 0 | 0 | 0 | 3.416 | 3.416 | 3.416 | 3.416 | 3.416 | 3.416 | 3.416 | 3.416 |  | 0 | 0 | 0 | 0 | 0 | 0 | 0 | 0
[15 empty] | 3884 | 14 | 0 | 0 | 0 | 0 | 0 |  | 14 | 14 | 14 | 14 | 0 | 0 | 0 | 0 | 4.88 | 4.88 | 4.88 | 4.88 | 4.88 | 4.88 | 4.88 | 4.88 |  | 0 | 0 | 0 | 0 | 0 | 0 | 0 | 0
[15 empty] | 3885 | 13 | 0 | 0 | 0 | 0 | 0 |  | 13 | 13 | 13 | 13 | 0 | 0 | 0 | 0 | 6.1 | 6.1 | 6.1 | 6.1 | 6.1 | 6.1 | 6.1 | 6.1 |  | 0 | 0 | 0 | 0 | 0 | 0 | 0 | 0
[15 empty] | 3886 | 12.2 | 0 | 0 | 0 | 0 | 0 |  | 12.2 | 12.2 | 12.2 | 12.2 | 0 | 0 | 0 | 0 | 7.076 | 7.076 | 7.076 | 7.076 | 7.076 | 7.076 | 7.076 | 7.076 |  | 0 | 0 | 0 | 0 | 0 | 0 | 0 | 0
[15 empty] | 3887 | 11.7 | 0 | 0 | 0 | 0 | 0 |  | 11.7 | 11.7 | 11.7 | 11.7 | 0 | 0 | 0 | 0 | 7.686 | 7.686 | 7.686 | 7.686 | 7.686 | 7.686 | 7.686 | 7.686 |  | 0 | 0 | 0 | 0 | 0 | 0 | 0 | 0
[15 empty] | 3888 | 11.5 | 0 | 0 | 0 | 0 | 0 |  | 11.5 | 11.5 | 11.5 | 11.5 | 0 | 0 | 0 | 0 | 7.93 | 7.93 | 7.93 | 7.93 | 7.93 | 7.93 | 7.93 | 7.93 |  | 0 | 0 | 0 | 0 | 0 | 0 | 0 | 0
[15 empty] | 3889 | 11.7 | 0 | 0 | 0 | 0 | 0 |  | 11.7 | 11.7 | 11.7 | 11.7 | 0 | 0 | 0 | 0 | 7.686 | 7.686 | 7.686 | 7.686 | 7.686 | 7.686 | 7.686 | 7.686 |  | 0 | 0 | 0 | 0 | 0 | 0 | 0 | 0
[15 empty] | 3890 | 12.2 | 0 | 0 | 0 | 0 | 0 |  | 12.2 | 12.2 | 12.2 | 12.2 | 0 | 0 | 0 | 0 | 7.076 | 7.076 | 7.076 | 7.076 | 7.076 | 7.076 | 7.076 | 7.076 |  | 0 | 0 | 0 | 0 | 0 | 0 | 0 | 0
[15 empty] | 3891 | 13 | 0 | 0 | 0 | 0 | 0 |  | 13 | 13 | 13 | 13 | 0 | 0 | 0 | 0 | 6.1 | 6.1 | 6.1 | 6.1 | 6.1 | 6.1 | 6.1 | 6.1 |  | 0 | 0 | 0 | 0 | 0 | 0 | 0 | 0
[15 empty] | 3892 | 14 | 0 | 0 | 0 | 0 | 0 |  | 14 | 14 | 14 | 14 | 0 | 0 | 0 | 0 | 4.88 | 4.88 | 4.88 | 4.88 | 4.88 | 4.88 | 4.88 | 4.88 |  | 0 | 0 | 0 | 0 | 0 | 0 | 0 | 0
[15 empty] | 3893 | 15.2 | 0 | 0 | 0 | 0 | 0 |  | 15.2 | 15.2 | 15.2 | 15.2 | 0 | 0 | 0 | 0 | 3.416 | 3.416 | 3.416 | 3.416 | 3.416 | 3.416 | 3.416 | 3.416 |  | 0 | 0 | 0 | 0 | 0 | 0 | 0 | 0
[15 empty] | 3894 | 16.5 | 0 | 0 | 0 | 0 | 0 |  | 16.5 | 16.5 | 16.5 | 16.5 | 0 | 0 | 0 | 0 | 1.83 | 1.83 | 1.83 | 1.83 | 1.83 | 1.83 | 1.83 | 1.83 |  | 0 | 0 | 0 | 0 | 0 | 0 | 0 | 0
[15 empty] | 3895 | 17.8 | 0 | 0 | 0 | 0 | 0 |  | 17.8 | 17.8 | 17.8 | 17.8 | 0 | 0 | 0 | 0 | 0.244 | 0.244 | 0.244 | 0.244 | 0.244 | 0.244 | 0.244 | 0.244 |  | 0 | 0 | 0 | 0 | 0 | 0 | 0 | 0
[15 empty] | 3896 | 19 | 0 | 0 | 0 | 0 | 0 |  | 19 | 19 | 19 | 19 | 1.22 | 1.22 | 1.22 | 1.22 | 0 | 0 | 0 | 0 | 0 | 0 | 0 | 0 |  | 0 | 0 | 0 | 0 | 0 | 0 | 0 | 0
[15 empty] | 3897 | 20 | 1 | 0 | 0 | 0 | 0 |  | 20 | 20 | 20 | 20 | 2.44 | 2.44 | 2.44 | 2.44 | 0 | 0 | 0 | 0 | 0 | 0 | 0 | 0 |  | 0 | 0 | 0 | 0 | 2.44 | 2.44 | 2.44 | 2.44
[15 empty] | 3898 | 20.8 | 1 | 0 | 0 | 0 | 0 |  | 20.8 | 20.8 | 20.8 | 20.8 | 3.416 | 3.416 | 3.416 | 3.416 | 0 | 0 | 0 | 0 | 0 | 0 | 0 | 0 |  | 0 | 0 | 0 | 0 | 3.416 | 3.416 | 3.416 | 3.416
[15 empty] | 3899 | 21.3 | 1 | 0 | 0 | 0 | 0 |  | 21.3 | 21.3 | 21.3 | 21.3 | 4.026 | 4.026 | 4.026 | 4.026 | 0 | 0 | 0 | 0 | 0 | 0 | 0 | 0 |  | 0 | 0 | 0 | 0 | 4.026 | 4.026 | 4.026 | 4.026
[15 empty] | 3900 | 21.5 | 1 | 0 | 0 | 0 | 0 |  | 21.5 | 21.5 | 21.5 | 21.5 | 4.27 | 4.27 | 4.27 | 4.27 | 0 | 0 | 0 | 0 | 0 | 0 | 0 | 0 |  | 0 | 0 | 0 | 0 | 4.27 | 4.27 | 4.27 | 4.27
[15 empty] | 3901 | 21.3 | 1 | 0 | 0 | 0 | 0 |  | 21.3 | 21.3 | 21.3 | 21.3 | 4.026 | 4.026 | 4.026 | 4.026 | 0 | 0 | 0 | 0 | 0 | 0 | 0 | 0 |  | 0 | 0 | 0 | 0 | 4.026 | 4.026 | 4.026 | 4.026
[15 empty] | 3902 | 20.8 | 1 | 0 | 0 | 0 | 0 |  | 20.8 | 20.8 | 20.8 | 20.8 | 3.416 | 3.416 | 3.416 | 3.416 | 0 | 0 | 0 | 0 | 0 | 0 | 0 | 0 |  | 0 | 0 | 0 | 0 | 3.416 | 3.416 | 3.416 | 3.416
[15 empty] | 3903 | 20 | 1 | 0 | 0 | 0 | 0 |  | 20 | 20 | 20 | 20 | 2.44 | 2.44 | 2.44 | 2.44 | 0 | 0 | 0 | 0 | 0 | 0 | 0 | 0 |  | 0 | 0 | 0 | 0 | 2.44 | 2.44 | 2.44 | 2.44
[15 empty] | 3904 | 19 | 1 | 0 | 0 | 0 | 0 |  | 19 | 19 | 19 | 19 | 1.22 | 1.22 | 1.22 | 1.22 | 0 | 0 | 0 | 0 | 0 | 0 | 0 | 0 |  | 0 | 0 | 0 | 0 | 1.22 | 1.22 | 1.22 | 1.22
[15 empty] | 3905 | 17.8 | 1 | 0 | 0 | 0 | 0 |  | 17.8 | 17.8 | 17.8 | 17.8 | 0 | 0 | 0 | 0 | 0.244 | 0.244 | 0.244 | 0.244 | 0.244 | 0.244 | 0.244 | 0.244 |  | 0.244 | 0.244 | 0.244 | 0.244 | 0 | 0 | 0 | 0
[15 empty] | 3906 | 16.5 | 1 | 0 | 0 | 0 | 0 |  | 16.5 | 16.5 | 16.5 | 16.5 | 0 | 0 | 0 | 0 | 1.83 | 1.83 | 1.83 | 1.83 | 1.83 | 1.83 | 1.83 | 1.83 |  | 1.83 | 1.83 | 1.83 | 1.83 | 0 | 0 | 0 | 0
[15 empty] | 3907 | 15.2 | 0 | 0 | 0 | 0 | 0 |  | 15.2 | 15.2 | 15.2 | 15.2 | 0 | 0 | 0 | 0 | 3.416 | 3.416 | 3.416 | 3.416 | 3.416 | 3.416 | 3.416 | 3.416 |  | 0 | 0 | 0 | 0 | 0 | 0 | 0 | 0
[15 empty] | 3908 | 14 | 0 | 0 | 0 | 0 | 0 |  | 14 | 14 | 14 | 14 | 0 | 0 | 0 | 0 | 4.88 | 4.88 | 4.88 | 4.88 | 4.88 | 4.88 | 4.88 | 4.88 |  | 0 | 0 | 0 | 0 | 0 | 0 | 0 | 0
[15 empty] | 3909 | 13 | 0 | 0 | 0 | 0 | 0 |  | 13 | 13 | 13 | 13 | 0 | 0 | 0 | 0 | 6.1 | 6.1 | 6.1 | 6.1 | 6.1 | 6.1 | 6.1 | 6.1 |  | 0 | 0 | 0 | 0 | 0 | 0 | 0 | 0
[15 empty] | 3910 | 12.2 | 0 | 0 | 0 | 0 | 0 |  | 12.2 | 12.2 | 12.2 | 12.2 | 0 | 0 | 0 | 0 | 7.076 | 7.076 | 7.076 | 7.076 | 7.076 | 7.076 | 7.076 | 7.076 |  | 0 | 0 | 0 | 0 | 0 | 0 | 0 | 0
[15 empty] | 3911 | 11.7 | 0 | 0 | 0 | 0 | 0 |  | 11.7 | 11.7 | 11.7 | 11.7 | 0 | 0 | 0 | 0 | 7.686 | 7.686 | 7.686 | 7.686 | 7.686 | 7.686 | 7.686 | 7.686 |  | 0 | 0 | 0 | 0 | 0 | 0 | 0 | 0
[15 empty] | 3912 | 11.5 | 0 | 0 | 0 | 0 | 0 |  | 11.5 | 11.5 | 11.5 | 11.5 | 0 | 0 | 0 | 0 | 7.93 | 7.93 | 7.93 | 7.93 | 7.93 | 7.93 | 7.93 | 7.93 |  | 0 | 0 | 0 | 0 | 0 | 0 | 0 | 0
[15 empty] | 3913 | 11.7 | 0 | 0 | 0 | 0 | 0 |  | 11.7 | 11.7 | 11.7 | 11.7 | 0 | 0 | 0 | 0 | 7.686 | 7.686 | 7.686 | 7.686 | 7.686 | 7.686 | 7.686 | 7.686 |  | 0 | 0 | 0 | 0 | 0 | 0 | 0 | 0
[15 empty] | 3914 | 12.2 | 0 | 0 | 0 | 0 | 0 |  | 12.2 | 12.2 | 12.2 | 12.2 | 0 | 0 | 0 | 0 | 7.076 | 7.076 | 7.076 | 7.076 | 7.076 | 7.076 | 7.076 | 7.076 |  | 0 | 0 | 0 | 0 | 0 | 0 | 0 | 0
[15 empty] | 3915 | 13 | 0 | 0 | 0 | 0 | 0 |  | 13 | 13 | 13 | 13 | 0 | 0 | 0 | 0 | 6.1 | 6.1 | 6.1 | 6.1 | 6.1 | 6.1 | 6.1 | 6.1 |  | 0 | 0 | 0 | 0 | 0 | 0 | 0 | 0
[15 empty] | 3916 | 14 | 0 | 0 | 0 | 0 | 0 |  | 14 | 14 | 14 | 14 | 0 | 0 | 0 | 0 | 4.88 | 4.88 | 4.88 | 4.88 | 4.88 | 4.88 | 4.88 | 4.88 |  | 0 | 0 | 0 | 0 | 0 | 0 | 0 | 0
[15 empty] | 3917 | 15.2 | 0 | 0 | 0 | 0 | 0 |  | 15.2 | 15.2 | 15.2 | 15.2 | 0 | 0 | 0 | 0 | 3.416 | 3.416 | 3.416 | 3.416 | 3.416 | 3.416 | 3.416 | 3.416 |  | 0 | 0 | 0 | 0 | 0 | 0 | 0 | 0
[15 empty] | 3918 | 16.5 | 0 | 0 | 0 | 0 | 0 |  | 16.5 | 16.5 | 16.5 | 16.5 | 0 | 0 | 0 | 0 | 1.83 | 1.83 | 1.83 | 1.83 | 1.83 | 1.83 | 1.83 | 1.83 |  | 0 | 0 | 0 | 0 | 0 | 0 | 0 | 0
[15 empty] | 3919 | 17.8 | 0 | 0 | 0 | 0 | 0 |  | 17.8 | 17.8 | 17.8 | 17.8 | 0 | 0 | 0 | 0 | 0.244 | 0.244 | 0.244 | 0.244 | 0.244 | 0.244 | 0.244 | 0.244 |  | 0 | 0 | 0 | 0 | 0 | 0 | 0 | 0
[15 empty] | 3920 | 19 | 0 | 0 | 0 | 0 | 0 |  | 19 | 19 | 19 | 19 | 1.22 | 1.22 | 1.22 | 1.22 | 0 | 0 | 0 | 0 | 0 | 0 | 0 | 0 |  | 0 | 0 | 0 | 0 | 0 | 0 | 0 | 0
[15 empty] | 3921 | 20 | 1 | 0 | 0 | 0 | 0 |  | 20 | 20 | 20 | 20 | 2.44 | 2.44 | 2.44 | 2.44 | 0 | 0 | 0 | 0 | 0 | 0 | 0 | 0 |  | 0 | 0 | 0 | 0 | 2.44 | 2.44 | 2.44 | 2.44
[15 empty] | 3922 | 20.8 | 1 | 0 | 0 | 0 | 0 |  | 20.8 | 20.8 | 20.8 | 20.8 | 3.416 | 3.416 | 3.416 | 3.416 | 0 | 0 | 0 | 0 | 0 | 0 | 0 | 0 |  | 0 | 0 | 0 | 0 | 3.416 | 3.416 | 3.416 | 3.416
[15 empty] | 3923 | 21.3 | 1 | 0 | 0 | 0 | 0 |  | 21.3 | 21.3 | 21.3 | 21.3 | 4.026 | 4.026 | 4.026 | 4.026 | 0 | 0 | 0 | 0 | 0 | 0 | 0 | 0 |  | 0 | 0 | 0 | 0 | 4.026 | 4.026 | 4.026 | 4.026
[15 empty] | 3924 | 21.5 | 1 | 0 | 0 | 0 | 0 |  | 21.5 | 21.5 | 21.5 | 21.5 | 4.27 | 4.27 | 4.27 | 4.27 | 0 | 0 | 0 | 0 | 0 | 0 | 0 | 0 |  | 0 | 0 | 0 | 0 | 4.27 | 4.27 | 4.27 | 4.27
[15 empty] | 3925 | 21.3 | 1 | 0 | 0 | 0 | 0 |  | 21.3 | 21.3 | 21.3 | 21.3 | 4.026 | 4.026 | 4.026 | 4.026 | 0 | 0 | 0 | 0 | 0 | 0 | 0 | 0 |  | 0 | 0 | 0 | 0 | 4.026 | 4.026 | 4.026 | 4.026
[15 empty] | 3926 | 20.8 | 1 | 0 | 0 | 0 | 0 |  | 20.8 | 20.8 | 20.8 | 20.8 | 3.416 | 3.416 | 3.416 | 3.416 | 0 | 0 | 0 | 0 | 0 | 0 | 0 | 0 |  | 0 | 0 | 0 | 0 | 3.416 | 3.416 | 3.416 | 3.416
[15 empty] | 3927 | 20 | 1 | 0 | 0 | 0 | 0 |  | 20 | 20 | 20 | 20 | 2.44 | 2.44 | 2.44 | 2.44 | 0 | 0 | 0 | 0 | 0 | 0 | 0 | 0 |  | 0 | 0 | 0 | 0 | 2.44 | 2.44 | 2.44 | 2.44
[15 empty] | 3928 | 19 | 1 | 0 | 0 | 0 | 0 |  | 19 | 19 | 19 | 19 | 1.22 | 1.22 | 1.22 | 1.22 | 0 | 0 | 0 | 0 | 0 | 0 | 0 | 0 |  | 0 | 0 | 0 | 0 | 1.22 | 1.22 | 1.22 | 1.22
[15 empty] | 3929 | 17.8 | 1 | 0 | 0 | 0 | 0 |  | 17.8 | 17.8 | 17.8 | 17.8 | 0 | 0 | 0 | 0 | 0.244 | 0.244 | 0.244 | 0.244 | 0.244 | 0.244 | 0.244 | 0.244 |  | 0.244 | 0.244 | 0.244 | 0.244 | 0 | 0 | 0 | 0
[15 empty] | 3930 | 16.5 | 1 | 0 | 0 | 0 | 0 |  | 16.5 | 16.5 | 16.5 | 16.5 | 0 | 0 | 0 | 0 | 1.83 | 1.83 | 1.83 | 1.83 | 1.83 | 1.83 | 1.83 | 1.83 |  | 1.83 | 1.83 | 1.83 | 1.83 | 0 | 0 | 0 | 0
[15 empty] | 3931 | 15.2 | 0 | 0 | 0 | 0 | 0 |  | 15.2 | 15.2 | 15.2 | 15.2 | 0 | 0 | 0 | 0 | 3.416 | 3.416 | 3.416 | 3.416 | 3.416 | 3.416 | 3.416 | 3.416 |  | 0 | 0 | 0 | 0 | 0 | 0 | 0 | 0
[15 empty] | 3932 | 14 | 0 | 0 | 0 | 0 | 0 |  | 14 | 14 | 14 | 14 | 0 | 0 | 0 | 0 | 4.88 | 4.88 | 4.88 | 4.88 | 4.88 | 4.88 | 4.88 | 4.88 |  | 0 | 0 | 0 | 0 | 0 | 0 | 0 | 0
[15 empty] | 3933 | 13 | 0 | 0 | 0 | 0 | 0 |  | 13 | 13 | 13 | 13 | 0 | 0 | 0 | 0 | 6.1 | 6.1 | 6.1 | 6.1 | 6.1 | 6.1 | 6.1 | 6.1 |  | 0 | 0 | 0 | 0 | 0 | 0 | 0 | 0
[15 empty] | 3934 | 12.2 | 0 | 0 | 0 | 0 | 0 |  | 12.2 | 12.2 | 12.2 | 12.2 | 0 | 0 | 0 | 0 | 7.076 | 7.076 | 7.076 | 7.076 | 7.076 | 7.076 | 7.076 | 7.076 |  | 0 | 0 | 0 | 0 | 0 | 0 | 0 | 0
[15 empty] | 3935 | 11.7 | 0 | 0 | 0 | 0 | 0 |  | 11.7 | 11.7 | 11.7 | 11.7 | 0 | 0 | 0 | 0 | 7.686 | 7.686 | 7.686 | 7.686 | 7.686 | 7.686 | 7.686 | 7.686 |  | 0 | 0 | 0 | 0 | 0 | 0 | 0 | 0
[15 empty] | 3936 | 11.5 | 0 | 0 | 0 | 0 | 0 |  | 11.5 | 11.5 | 11.5 | 11.5 | 0 | 0 | 0 | 0 | 7.93 | 7.93 | 7.93 | 7.93 | 7.93 | 7.93 | 7.93 | 7.93 |  | 0 | 0 | 0 | 0 | 0 | 0 | 0 | 0
[15 empty] | 3937 | 11.7 | 0 | 0 | 0 | 0 | 0 |  | 11.7 | 11.7 | 11.7 | 11.7 | 0 | 0 | 0 | 0 | 7.686 | 7.686 | 7.686 | 7.686 | 7.686 | 7.686 | 7.686 | 7.686 |  | 0 | 0 | 0 | 0 | 0 | 0 | 0 | 0
[15 empty] | 3938 | 12.2 | 0 | 0 | 0 | 0 | 0 |  | 12.2 | 12.2 | 12.2 | 12.2 | 0 | 0 | 0 | 0 | 7.076 | 7.076 | 7.076 | 7.076 | 7.076 | 7.076 | 7.076 | 7.076 |  | 0 | 0 | 0 | 0 | 0 | 0 | 0 | 0
[15 empty] | 3939 | 13 | 0 | 0 | 0 | 0 | 0 |  | 13 | 13 | 13 | 13 | 0 | 0 | 0 | 0 | 6.1 | 6.1 | 6.1 | 6.1 | 6.1 | 6.1 | 6.1 | 6.1 |  | 0 | 0 | 0 | 0 | 0 | 0 | 0 | 0
[15 empty] | 3940 | 14 | 0 | 0 | 0 | 0 | 0 |  | 14 | 14 | 14 | 14 | 0 | 0 | 0 | 0 | 4.88 | 4.88 | 4.88 | 4.88 | 4.88 | 4.88 | 4.88 | 4.88 |  | 0 | 0 | 0 | 0 | 0 | 0 | 0 | 0
[15 empty] | 3941 | 15.2 | 0 | 0 | 0 | 0 | 0 |  | 15.2 | 15.2 | 15.2 | 15.2 | 0 | 0 | 0 | 0 | 3.416 | 3.416 | 3.416 | 3.416 | 3.416 | 3.416 | 3.416 | 3.416 |  | 0 | 0 | 0 | 0 | 0 | 0 | 0 | 0
[15 empty] | 3942 | 16.5 | 0 | 0 | 0 | 0 | 0 |  | 16.5 | 16.5 | 16.5 | 16.5 | 0 | 0 | 0 | 0 | 1.83 | 1.83 | 1.83 | 1.83 | 1.83 | 1.83 | 1.83 | 1.83 |  | 0 | 0 | 0 | 0 | 0 | 0 | 0 | 0
[15 empty] | 3943 | 17.8 | 0 | 0 | 0 | 0 | 0 |  | 17.8 | 17.8 | 17.8 | 17.8 | 0 | 0 | 0 | 0 | 0.244 | 0.244 | 0.244 | 0.244 | 0.244 | 0.244 | 0.244 | 0.244 |  | 0 | 0 | 0 | 0 | 0 | 0 | 0 | 0
[15 empty] | 3944 | 19 | 0 | 0 | 0 | 0 | 0 |  | 19 | 19 | 19 | 19 | 1.22 | 1.22 | 1.22 | 1.22 | 0 | 0 | 0 | 0 | 0 | 0 | 0 | 0 |  | 0 | 0 | 0 | 0 | 0 | 0 | 0 | 0
[15 empty] | 3945 | 20 | 1 | 0 | 0 | 0 | 0 |  | 20 | 20 | 20 | 20 | 2.44 | 2.44 | 2.44 | 2.44 | 0 | 0 | 0 | 0 | 0 | 0 | 0 | 0 |  | 0 | 0 | 0 | 0 | 2.44 | 2.44 | 2.44 | 2.44
[15 empty] | 3946 | 20.8 | 1 | 0 | 0 | 0 | 0 |  | 20.8 | 20.8 | 20.8 | 20.8 | 3.416 | 3.416 | 3.416 | 3.416 | 0 | 0 | 0 | 0 | 0 | 0 | 0 | 0 |  | 0 | 0 | 0 | 0 | 3.416 | 3.416 | 3.416 | 3.416
[15 empty] | 3947 | 21.3 | 1 | 0 | 0 | 0 | 0 |  | 21.3 | 21.3 | 21.3 | 21.3 | 4.026 | 4.026 | 4.026 | 4.026 | 0 | 0 | 0 | 0 | 0 | 0 | 0 | 0 |  | 0 | 0 | 0 | 0 | 4.026 | 4.026 | 4.026 | 4.026
[15 empty] | 3948 | 21.5 | 1 | 0 | 0 | 0 | 0 |  | 21.5 | 21.5 | 21.5 | 21.5 | 4.27 | 4.27 | 4.27 | 4.27 | 0 | 0 | 0 | 0 | 0 | 0 | 0 | 0 |  | 0 | 0 | 0 | 0 | 4.27 | 4.27 | 4.27 | 4.27
[15 empty] | 3949 | 21.3 | 1 | 0 | 0 | 0 | 0 |  | 21.3 | 21.3 | 21.3 | 21.3 | 4.026 | 4.026 | 4.026 | 4.026 | 0 | 0 | 0 | 0 | 0 | 0 | 0 | 0 |  | 0 | 0 | 0 | 0 | 4.026 | 4.026 | 4.026 | 4.026
[15 empty] | 3950 | 20.8 | 1 | 0 | 0 | 0 | 0 |  | 20.8 | 20.8 | 20.8 | 20.8 | 3.416 | 3.416 | 3.416 | 3.416 | 0 | 0 | 0 | 0 | 0 | 0 | 0 | 0 |  | 0 | 0 | 0 | 0 | 3.416 | 3.416 | 3.416 | 3.416
[15 empty] | 3951 | 20 | 1 | 0 | 0 | 0 | 0 |  | 20 | 20 | 20 | 20 | 2.44 | 2.44 | 2.44 | 2.44 | 0 | 0 | 0 | 0 | 0 | 0 | 0 | 0 |  | 0 | 0 | 0 | 0 | 2.44 | 2.44 | 2.44 | 2.44
[15 empty] | 3952 | 19 | 1 | 0 | 0 | 0 | 0 |  | 19 | 19 | 19 | 19 | 1.22 | 1.22 | 1.22 | 1.22 | 0 | 0 | 0 | 0 | 0 | 0 | 0 | 0 |  | 0 | 0 | 0 | 0 | 1.22 | 1.22 | 1.22 | 1.22
[15 empty] | 3953 | 17.8 | 1 | 0 | 0 | 0 | 0 |  | 17.8 | 17.8 | 17.8 | 17.8 | 0 | 0 | 0 | 0 | 0.244 | 0.244 | 0.244 | 0.244 | 0.244 | 0.244 | 0.244 | 0.244 |  | 0.244 | 0.244 | 0.244 | 0.244 | 0 | 0 | 0 | 0
[15 empty] | 3954 | 16.5 | 1 | 0 | 0 | 0 | 0 |  | 16.5 | 16.5 | 16.5 | 16.5 | 0 | 0 | 0 | 0 | 1.83 | 1.83 | 1.83 | 1.83 | 1.83 | 1.83 | 1.83 | 1.83 |  | 1.83 | 1.83 | 1.83 | 1.83 | 0 | 0 | 0 | 0
[15 empty] | 3955 | 15.2 | 0 | 0 | 0 | 0 | 0 |  | 15.2 | 15.2 | 15.2 | 15.2 | 0 | 0 | 0 | 0 | 3.416 | 3.416 | 3.416 | 3.416 | 3.416 | 3.416 | 3.416 | 3.416 |  | 0 | 0 | 0 | 0 | 0 | 0 | 0 | 0
[15 empty] | 3956 | 14 | 0 | 0 | 0 | 0 | 0 |  | 14 | 14 | 14 | 14 | 0 | 0 | 0 | 0 | 4.88 | 4.88 | 4.88 | 4.88 | 4.88 | 4.88 | 4.88 | 4.88 |  | 0 | 0 | 0 | 0 | 0 | 0 | 0 | 0
[15 empty] | 3957 | 13 | 0 | 0 | 0 | 0 | 0 |  | 13 | 13 | 13 | 13 | 0 | 0 | 0 | 0 | 6.1 | 6.1 | 6.1 | 6.1 | 6.1 | 6.1 | 6.1 | 6.1 |  | 0 | 0 | 0 | 0 | 0 | 0 | 0 | 0
[15 empty] | 3958 | 12.2 | 0 | 0 | 0 | 0 | 0 |  | 12.2 | 12.2 | 12.2 | 12.2 | 0 | 0 | 0 | 0 | 7.076 | 7.076 | 7.076 | 7.076 | 7.076 | 7.076 | 7.076 | 7.076 |  | 0 | 0 | 0 | 0 | 0 | 0 | 0 | 0
[15 empty] | 3959 | 11.7 | 0 | 0 | 0 | 0 | 0 |  | 11.7 | 11.7 | 11.7 | 11.7 | 0 | 0 | 0 | 0 | 7.686 | 7.686 | 7.686 | 7.686 | 7.686 | 7.686 | 7.686 | 7.686 |  | 0 | 0 | 0 | 0 | 0 | 0 | 0 | 0
[15 empty] | 3960 | 11.5 | 0 | 0 | 0 | 0 | 0 |  | 11.5 | 11.5 | 11.5 | 11.5 | 0 | 0 | 0 | 0 | 7.93 | 7.93 | 7.93 | 7.93 | 7.93 | 7.93 | 7.93 | 7.93 |  | 0 | 0 | 0 | 0 | 0 | 0 | 0 | 0
[15 empty] | 3961 | 11.7 | 0 | 0 | 0 | 0 | 0 |  | 11.7 | 11.7 | 11.7 | 11.7 | 0 | 0 | 0 | 0 | 7.686 | 7.686 | 7.686 | 7.686 | 7.686 | 7.686 | 7.686 | 7.686 |  | 0 | 0 | 0 | 0 | 0 | 0 | 0 | 0
[15 empty] | 3962 | 12.2 | 0 | 0 | 0 | 0 | 0 |  | 12.2 | 12.2 | 12.2 | 12.2 | 0 | 0 | 0 | 0 | 7.076 | 7.076 | 7.076 | 7.076 | 7.076 | 7.076 | 7.076 | 7.076 |  | 0 | 0 | 0 | 0 | 0 | 0 | 0 | 0
[15 empty] | 3963 | 13 | 0 | 0 | 0 | 0 | 0 |  | 13 | 13 | 13 | 13 | 0 | 0 | 0 | 0 | 6.1 | 6.1 | 6.1 | 6.1 | 6.1 | 6.1 | 6.1 | 6.1 |  | 0 | 0 | 0 | 0 | 0 | 0 | 0 | 0
[15 empty] | 3964 | 14 | 0 | 0 | 0 | 0 | 0 |  | 14 | 14 | 14 | 14 | 0 | 0 | 0 | 0 | 4.88 | 4.88 | 4.88 | 4.88 | 4.88 | 4.88 | 4.88 | 4.88 |  | 0 | 0 | 0 | 0 | 0 | 0 | 0 | 0
[15 empty] | 3965 | 15.2 | 0 | 0 | 0 | 0 | 0 |  | 15.2 | 15.2 | 15.2 | 15.2 | 0 | 0 | 0 | 0 | 3.416 | 3.416 | 3.416 | 3.416 | 3.416 | 3.416 | 3.416 | 3.416 |  | 0 | 0 | 0 | 0 | 0 | 0 | 0 | 0
[15 empty] | 3966 | 16.5 | 0 | 0 | 0 | 0 | 0 |  | 16.5 | 16.5 | 16.5 | 16.5 | 0 | 0 | 0 | 0 | 1.83 | 1.83 | 1.83 | 1.83 | 1.83 | 1.83 | 1.83 | 1.83 |  | 0 | 0 | 0 | 0 | 0 | 0 | 0 | 0
[15 empty] | 3967 | 17.8 | 0 | 0 | 0 | 0 | 0 |  | 17.8 | 17.8 | 17.8 | 17.8 | 0 | 0 | 0 | 0 | 0.244 | 0.244 | 0.244 | 0.244 | 0.244 | 0.244 | 0.244 | 0.244 |  | 0 | 0 | 0 | 0 | 0 | 0 | 0 | 0
[15 empty] | 3968 | 19 | 0 | 0 | 0 | 0 | 0 |  | 19 | 19 | 19 | 19 | 1.22 | 1.22 | 1.22 | 1.22 | 0 | 0 | 0 | 0 | 0 | 0 | 0 | 0 |  | 0 | 0 | 0 | 0 | 0 | 0 | 0 | 0
[15 empty] | 3969 | 20 | 1 | 0 | 0 | 0 | 0 |  | 20 | 20 | 20 | 20 | 2.44 | 2.44 | 2.44 | 2.44 | 0 | 0 | 0 | 0 | 0 | 0 | 0 | 0 |  | 0 | 0 | 0 | 0 | 2.44 | 2.44 | 2.44 | 2.44
[15 empty] | 3970 | 20.8 | 1 | 0 | 0 | 0 | 0 |  | 20.8 | 20.8 | 20.8 | 20.8 | 3.416 | 3.416 | 3.416 | 3.416 | 0 | 0 | 0 | 0 | 0 | 0 | 0 | 0 |  | 0 | 0 | 0 | 0 | 3.416 | 3.416 | 3.416 | 3.416
[15 empty] | 3971 | 21.3 | 1 | 0 | 0 | 0 | 0 |  | 21.3 | 21.3 | 21.3 | 21.3 | 4.026 | 4.026 | 4.026 | 4.026 | 0 | 0 | 0 | 0 | 0 | 0 | 0 | 0 |  | 0 | 0 | 0 | 0 | 4.026 | 4.026 | 4.026 | 4.026
[15 empty] | 3972 | 21.5 | 1 | 0 | 0 | 0 | 0 |  | 21.5 | 21.5 | 21.5 | 21.5 | 4.27 | 4.27 | 4.27 | 4.27 | 0 | 0 | 0 | 0 | 0 | 0 | 0 | 0 |  | 0 | 0 | 0 | 0 | 4.27 | 4.27 | 4.27 | 4.27
[15 empty] | 3973 | 21.3 | 1 | 0 | 0 | 0 | 0 |  | 21.3 | 21.3 | 21.3 | 21.3 | 4.026 | 4.026 | 4.026 | 4.026 | 0 | 0 | 0 | 0 | 0 | 0 | 0 | 0 |  | 0 | 0 | 0 | 0 | 4.026 | 4.026 | 4.026 | 4.026
[15 empty] | 3974 | 20.8 | 1 | 0 | 0 | 0 | 0 |  | 20.8 | 20.8 | 20.8 | 20.8 | 3.416 | 3.416 | 3.416 | 3.416 | 0 | 0 | 0 | 0 | 0 | 0 | 0 | 0 |  | 0 | 0 | 0 | 0 | 3.416 | 3.416 | 3.416 | 3.416
[15 empty] | 3975 | 20 | 1 | 0 | 0 | 0 | 0 |  | 20 | 20 | 20 | 20 | 2.44 | 2.44 | 2.44 | 2.44 | 0 | 0 | 0 | 0 | 0 | 0 | 0 | 0 |  | 0 | 0 | 0 | 0 | 2.44 | 2.44 | 2.44 | 2.44
[15 empty] | 3976 | 19 | 1 | 0 | 0 | 0 | 0 |  | 19 | 19 | 19 | 19 | 1.22 | 1.22 | 1.22 | 1.22 | 0 | 0 | 0 | 0 | 0 | 0 | 0 | 0 |  | 0 | 0 | 0 | 0 | 1.22 | 1.22 | 1.22 | 1.22
[15 empty] | 3977 | 17.8 | 1 | 0 | 0 | 0 | 0 |  | 17.8 | 17.8 | 17.8 | 17.8 | 0 | 0 | 0 | 0 | 0.244 | 0.244 | 0.244 | 0.244 | 0.244 | 0.244 | 0.244 | 0.244 |  | 0.244 | 0.244 | 0.244 | 0.244 | 0 | 0 | 0 | 0
[15 empty] | 3978 | 16.5 | 1 | 0 | 0 | 0 | 0 |  | 16.5 | 16.5 | 16.5 | 16.5 | 0 | 0 | 0 | 0 | 1.83 | 1.83 | 1.83 | 1.83 | 1.83 | 1.83 | 1.83 | 1.83 |  | 1.83 | 1.83 | 1.83 | 1.83 | 0 | 0 | 0 | 0
[15 empty] | 3979 | 15.2 | 0 | 0 | 0 | 0 | 0 |  | 15.2 | 15.2 | 15.2 | 15.2 | 0 | 0 | 0 | 0 | 3.416 | 3.416 | 3.416 | 3.416 | 3.416 | 3.416 | 3.416 | 3.416 |  | 0 | 0 | 0 | 0 | 0 | 0 | 0 | 0
[15 empty] | 3980 | 14 | 0 | 0 | 0 | 0 | 0 |  | 14 | 14 | 14 | 14 | 0 | 0 | 0 | 0 | 4.88 | 4.88 | 4.88 | 4.88 | 4.88 | 4.88 | 4.88 | 4.88 |  | 0 | 0 | 0 | 0 | 0 | 0 | 0 | 0
[15 empty] | 3981 | 13 | 0 | 0 | 0 | 0 | 0 |  | 13 | 13 | 13 | 13 | 0 | 0 | 0 | 0 | 6.1 | 6.1 | 6.1 | 6.1 | 6.1 | 6.1 | 6.1 | 6.1 |  | 0 | 0 | 0 | 0 | 0 | 0 | 0 | 0
[15 empty] | 3982 | 12.2 | 0 | 0 | 0 | 0 | 0 |  | 12.2 | 12.2 | 12.2 | 12.2 | 0 | 0 | 0 | 0 | 7.076 | 7.076 | 7.076 | 7.076 | 7.076 | 7.076 | 7.076 | 7.076 |  | 0 | 0 | 0 | 0 | 0 | 0 | 0 | 0
[15 empty] | 3983 | 11.7 | 0 | 0 | 0 | 0 | 0 |  | 11.7 | 11.7 | 11.7 | 11.7 | 0 | 0 | 0 | 0 | 7.686 | 7.686 | 7.686 | 7.686 | 7.686 | 7.686 | 7.686 | 7.686 |  | 0 | 0 | 0 | 0 | 0 | 0 | 0 | 0
[15 empty] | 3984 | 11.5 | 0 | 0 | 0 | 0 | 0 |  | 11.5 | 11.5 | 11.5 | 11.5 | 0 | 0 | 0 | 0 | 7.93 | 7.93 | 7.93 | 7.93 | 7.93 | 7.93 | 7.93 | 7.93 |  | 0 | 0 | 0 | 0 | 0 | 0 | 0 | 0
[15 empty] | 3985 | 11.7 | 0 | 0 | 0 | 0 | 0 |  | 11.7 | 11.7 | 11.7 | 11.7 | 0 | 0 | 0 | 0 | 7.686 | 7.686 | 7.686 | 7.686 | 7.686 | 7.686 | 7.686 | 7.686 |  | 0 | 0 | 0 | 0 | 0 | 0 | 0 | 0
[15 empty] | 3986 | 12.2 | 0 | 0 | 0 | 0 | 0 |  | 12.2 | 12.2 | 12.2 | 12.2 | 0 | 0 | 0 | 0 | 7.076 | 7.076 | 7.076 | 7.076 | 7.076 | 7.076 | 7.076 | 7.076 |  | 0 | 0 | 0 | 0 | 0 | 0 | 0 | 0
[15 empty] | 3987 | 13 | 0 | 0 | 0 | 0 | 0 |  | 13 | 13 | 13 | 13 | 0 | 0 | 0 | 0 | 6.1 | 6.1 | 6.1 | 6.1 | 6.1 | 6.1 | 6.1 | 6.1 |  | 0 | 0 | 0 | 0 | 0 | 0 | 0 | 0
[15 empty] | 3988 | 14 | 0 | 0 | 0 | 0 | 0 |  | 14 | 14 | 14 | 14 | 0 | 0 | 0 | 0 | 4.88 | 4.88 | 4.88 | 4.88 | 4.88 | 4.88 | 4.88 | 4.88 |  | 0 | 0 | 0 | 0 | 0 | 0 | 0 | 0
[15 empty] | 3989 | 15.2 | 0 | 0 | 0 | 0 | 0 |  | 15.2 | 15.2 | 15.2 | 15.2 | 0 | 0 | 0 | 0 | 3.416 | 3.416 | 3.416 | 3.416 | 3.416 | 3.416 | 3.416 | 3.416 |  | 0 | 0 | 0 | 0 | 0 | 0 | 0 | 0
[15 empty] | 3990 | 16.5 | 0 | 0 | 0 | 0 | 0 |  | 16.5 | 16.5 | 16.5 | 16.5 | 0 | 0 | 0 | 0 | 1.83 | 1.83 | 1.83 | 1.83 | 1.83 | 1.83 | 1.83 | 1.83 |  | 0 | 0 | 0 | 0 | 0 | 0 | 0 | 0
[15 empty] | 3991 | 17.8 | 0 | 0 | 0 | 0 | 0 |  | 17.8 | 17.8 | 17.8 | 17.8 | 0 | 0 | 0 | 0 | 0.244 | 0.244 | 0.244 | 0.244 | 0.244 | 0.244 | 0.244 | 0.244 |  | 0 | 0 | 0 | 0 | 0 | 0 | 0 | 0
[15 empty] | 3992 | 19 | 0 | 0 | 0 | 0 | 0 |  | 19 | 19 | 19 | 19 | 1.22 | 1.22 | 1.22 | 1.22 | 0 | 0 | 0 | 0 | 0 | 0 | 0 | 0 |  | 0 | 0 | 0 | 0 | 0 | 0 | 0 | 0
[15 empty] | 3993 | 20 | 0 | 0 | 0 | 0 | 0 |  | 20 | 20 | 20 | 20 | 2.44 | 2.44 | 2.44 | 2.44 | 0 | 0 | 0 | 0 | 0 | 0 | 0 | 0 |  | 0 | 0 | 0 | 0 | 0 | 0 | 0 | 0
[15 empty] | 3994 | 20.8 | 0 | 0 | 0 | 0 | 0 |  | 20.8 | 20.8 | 20.8 | 20.8 | 3.416 | 3.416 | 3.416 | 3.416 | 0 | 0 | 0 | 0 | 0 | 0 | 0 | 0 |  | 0 | 0 | 0 | 0 | 0 | 0 | 0 | 0
[15 empty] | 3995 | 21.3 | 0 | 0 | 0 | 0 | 0 |  | 21.3 | 21.3 | 21.3 | 21.3 | 4.026 | 4.026 | 4.026 | 4.026 | 0 | 0 | 0 | 0 | 0 | 0 | 0 | 0 |  | 0 | 0 | 0 | 0 | 0 | 0 | 0 | 0
[15 empty] | 3996 | 21.5 | 0 | 0 | 0 | 0 | 0 |  | 21.5 | 21.5 | 21.5 | 21.5 | 4.27 | 4.27 | 4.27 | 4.27 | 0 | 0 | 0 | 0 | 0 | 0 | 0 | 0 |  | 0 | 0 | 0 | 0 | 0 | 0 | 0 | 0
[15 empty] | 3997 | 21.3 | 0 | 0 | 0 | 0 | 0 |  | 21.3 | 21.3 | 21.3 | 21.3 | 4.026 | 4.026 | 4.026 | 4.026 | 0 | 0 | 0 | 0 | 0 | 0 | 0 | 0 |  | 0 | 0 | 0 | 0 | 0 | 0 | 0 | 0
[15 empty] | 3998 | 20.8 | 0 | 0 | 0 | 0 | 0 |  | 20.8 | 20.8 | 20.8 | 20.8 | 3.416 | 3.416 | 3.416 | 3.416 | 0 | 0 | 0 | 0 | 0 | 0 | 0 | 0 |  | 0 | 0 | 0 | 0 | 0 | 0 | 0 | 0
[15 empty] | 3999 | 20 | 0 | 0 | 0 | 0 | 0 |  | 20 | 20 | 20 | 20 | 2.44 | 2.44 | 2.44 | 2.44 | 0 | 0 | 0 | 0 | 0 | 0 | 0 | 0 |  | 0 | 0 | 0 | 0 | 0 | 0 | 0 | 0
[15 empty] | 4000 | 19 | 0 | 0 | 0 | 0 | 0 |  | 19 | 19 | 19 | 19 | 1.22 | 1.22 | 1.22 | 1.22 | 0 | 0 | 0 | 0 | 0 | 0 | 0 | 0 |  | 0 | 0 | 0 | 0 | 0 | 0 | 0 | 0
[15 empty] | 4001 | 17.8 | 0 | 0 | 0 | 0 | 0 |  | 17.8 | 17.8 | 17.8 | 17.8 | 0 | 0 | 0 | 0 | 0.244 | 0.244 | 0.244 | 0.244 | 0.244 | 0.244 | 0.244 | 0.244 |  | 0 | 0 | 0 | 0 | 0 | 0 | 0 | 0
[15 empty] | 4002 | 16.5 | 0 | 0 | 0 | 0 | 0 |  | 16.5 | 16.5 | 16.5 | 16.5 | 0 | 0 | 0 | 0 | 1.83 | 1.83 | 1.83 | 1.83 | 1.83 | 1.83 | 1.83 | 1.83 |  | 0 | 0 | 0 | 0 | 0 | 0 | 0 | 0
[15 empty] | 4003 | 15.2 | 0 | 0 | 0 | 0 | 0 |  | 15.2 | 15.2 | 15.2 | 15.2 | 0 | 0 | 0 | 0 | 3.416 | 3.416 | 3.416 | 3.416 | 3.416 | 3.416 | 3.416 | 3.416 |  | 0 | 0 | 0 | 0 | 0 | 0 | 0 | 0
[15 empty] | 4004 | 14 | 0 | 0 | 0 | 0 | 0 |  | 14 | 14 | 14 | 14 | 0 | 0 | 0 | 0 | 4.88 | 4.88 | 4.88 | 4.88 | 4.88 | 4.88 | 4.88 | 4.88 |  | 0 | 0 | 0 | 0 | 0 | 0 | 0 | 0
[15 empty] | 4005 | 13 | 0 | 0 | 0 | 0 | 0 |  | 13 | 13 | 13 | 13 | 0 | 0 | 0 | 0 | 6.1 | 6.1 | 6.1 | 6.1 | 6.1 | 6.1 | 6.1 | 6.1 |  | 0 | 0 | 0 | 0 | 0 | 0 | 0 | 0
[15 empty] | 4006 | 12.2 | 0 | 0 | 0 | 0 | 0 |  | 12.2 | 12.2 | 12.2 | 12.2 | 0 | 0 | 0 | 0 | 7.076 | 7.076 | 7.076 | 7.076 | 7.076 | 7.076 | 7.076 | 7.076 |  | 0 | 0 | 0 | 0 | 0 | 0 | 0 | 0
[15 empty] | 4007 | 11.7 | 0 | 0 | 0 | 0 | 0 |  | 11.7 | 11.7 | 11.7 | 11.7 | 0 | 0 | 0 | 0 | 7.686 | 7.686 | 7.686 | 7.686 | 7.686 | 7.686 | 7.686 | 7.686 |  | 0 | 0 | 0 | 0 | 0 | 0 | 0 | 0
[15 empty] | 4008 | 11.5 | 0 | 0 | 0 | 0 | 0 |  | 11.5 | 11.5 | 11.5 | 11.5 | 0 | 0 | 0 | 0 | 7.93 | 7.93 | 7.93 | 7.93 | 7.93 | 7.93 | 7.93 | 7.93 |  | 0 | 0 | 0 | 0 | 0 | 0 | 0 | 0
[15 empty] | 4009 | 11.7 | 0 | 0 | 0 | 0 | 0 |  | 11.7 | 11.7 | 11.7 | 11.7 | 0 | 0 | 0 | 0 | 7.686 | 7.686 | 7.686 | 7.686 | 7.686 | 7.686 | 7.686 | 7.686 |  | 0 | 0 | 0 | 0 | 0 | 0 | 0 | 0
[15 empty] | 4010 | 12.2 | 0 | 0 | 0 | 0 | 0 |  | 12.2 | 12.2 | 12.2 | 12.2 | 0 | 0 | 0 | 0 | 7.076 | 7.076 | 7.076 | 7.076 | 7.076 | 7.076 | 7.076 | 7.076 |  | 0 | 0 | 0 | 0 | 0 | 0 | 0 | 0
[15 empty] | 4011 | 13 | 0 | 0 | 0 | 0 | 0 |  | 13 | 13 | 13 | 13 | 0 | 0 | 0 | 0 | 6.1 | 6.1 | 6.1 | 6.1 | 6.1 | 6.1 | 6.1 | 6.1 |  | 0 | 0 | 0 | 0 | 0 | 0 | 0 | 0
[15 empty] | 4012 | 14 | 0 | 0 | 0 | 0 | 0 |  | 14 | 14 | 14 | 14 | 0 | 0 | 0 | 0 | 4.88 | 4.88 | 4.88 | 4.88 | 4.88 | 4.88 | 4.88 | 4.88 |  | 0 | 0 | 0 | 0 | 0 | 0 | 0 | 0
[15 empty] | 4013 | 15.2 | 0 | 0 | 0 | 0 | 0 |  | 15.2 | 15.2 | 15.2 | 15.2 | 0 | 0 | 0 | 0 | 3.416 | 3.416 | 3.416 | 3.416 | 3.416 | 3.416 | 3.416 | 3.416 |  | 0 | 0 | 0 | 0 | 0 | 0 | 0 | 0
[15 empty] | 4014 | 16.5 | 0 | 0 | 0 | 0 | 0 |  | 16.5 | 16.5 | 16.5 | 16.5 | 0 | 0 | 0 | 0 | 1.83 | 1.83 | 1.83 | 1.83 | 1.83 | 1.83 | 1.83 | 1.83 |  | 0 | 0 | 0 | 0 | 0 | 0 | 0 | 0
[15 empty] | 4015 | 17.8 | 0 | 0 | 0 | 0 | 0 |  | 17.8 | 17.8 | 17.8 | 17.8 | 0 | 0 | 0 | 0 | 0.244 | 0.244 | 0.244 | 0.244 | 0.244 | 0.244 | 0.244 | 0.244 |  | 0 | 0 | 0 | 0 | 0 | 0 | 0 | 0
[15 empty] | 4016 | 19 | 0 | 0 | 0 | 0 | 0 |  | 19 | 19 | 19 | 19 | 1.22 | 1.22 | 1.22 | 1.22 | 0 | 0 | 0 | 0 | 0 | 0 | 0 | 0 |  | 0 | 0 | 0 | 0 | 0 | 0 | 0 | 0
[15 empty] | 4017 | 20 | 0 | 0 | 0 | 0 | 0 |  | 20 | 20 | 20 | 20 | 2.44 | 2.44 | 2.44 | 2.44 | 0 | 0 | 0 | 0 | 0 | 0 | 0 | 0 |  | 0 | 0 | 0 | 0 | 0 | 0 | 0 | 0
[15 empty] | 4018 | 20.8 | 0 | 0 | 0 | 0 | 0 |  | 20.8 | 20.8 | 20.8 | 20.8 | 3.416 | 3.416 | 3.416 | 3.416 | 0 | 0 | 0 | 0 | 0 | 0 | 0 | 0 |  | 0 | 0 | 0 | 0 | 0 | 0 | 0 | 0
[15 empty] | 4019 | 21.3 | 0 | 0 | 0 | 0 | 0 |  | 21.3 | 21.3 | 21.3 | 21.3 | 4.026 | 4.026 | 4.026 | 4.026 | 0 | 0 | 0 | 0 | 0 | 0 | 0 | 0 |  | 0 | 0 | 0 | 0 | 0 | 0 | 0 | 0
[15 empty] | 4020 | 21.5 | 0 | 0 | 0 | 0 | 0 |  | 21.5 | 21.5 | 21.5 | 21.5 | 4.27 | 4.27 | 4.27 | 4.27 | 0 | 0 | 0 | 0 | 0 | 0 | 0 | 0 |  | 0 | 0 | 0 | 0 | 0 | 0 | 0 | 0
[15 empty] | 4021 | 21.3 | 0 | 0 | 0 | 0 | 0 |  | 21.3 | 21.3 | 21.3 | 21.3 | 4.026 | 4.026 | 4.026 | 4.026 | 0 | 0 | 0 | 0 | 0 | 0 | 0 | 0 |  | 0 | 0 | 0 | 0 | 0 | 0 | 0 | 0
[15 empty] | 4022 | 20.8 | 0 | 0 | 0 | 0 | 0 |  | 20.8 | 20.8 | 20.8 | 20.8 | 3.416 | 3.416 | 3.416 | 3.416 | 0 | 0 | 0 | 0 | 0 | 0 | 0 | 0 |  | 0 | 0 | 0 | 0 | 0 | 0 | 0 | 0
[15 empty] | 4023 | 20 | 0 | 0 | 0 | 0 | 0 |  | 20 | 20 | 20 | 20 | 2.44 | 2.44 | 2.44 | 2.44 | 0 | 0 | 0 | 0 | 0 | 0 | 0 | 0 |  | 0 | 0 | 0 | 0 | 0 | 0 | 0 | 0
[15 empty] | 4024 | 19 | 0 | 0 | 0 | 0 | 0 |  | 19 | 19 | 19 | 19 | 1.22 | 1.22 | 1.22 | 1.22 | 0 | 0 | 0 | 0 | 0 | 0 | 0 | 0 |  | 0 | 0 | 0 | 0 | 0 | 0 | 0 | 0
[15 empty] | 4025 | 17.8 | 0 | 0 | 0 | 0 | 0 |  | 17.8 | 17.8 | 17.8 | 17.8 | 0 | 0 | 0 | 0 | 0.244 | 0.244 | 0.244 | 0.244 | 0.244 | 0.244 | 0.244 | 0.244 |  | 0 | 0 | 0 | 0 | 0 | 0 | 0 | 0
[15 empty] | 4026 | 16.5 | 0 | 0 | 0 | 0 | 0 |  | 16.5 | 16.5 | 16.5 | 16.5 | 0 | 0 | 0 | 0 | 1.83 | 1.83 | 1.83 | 1.83 | 1.83 | 1.83 | 1.83 | 1.83 |  | 0 | 0 | 0 | 0 | 0 | 0 | 0 | 0
[15 empty] | 4027 | 15.2 | 0 | 0 | 0 | 0 | 0 |  | 15.2 | 15.2 | 15.2 | 15.2 | 0 | 0 | 0 | 0 | 3.416 | 3.416 | 3.416 | 3.416 | 3.416 | 3.416 | 3.416 | 3.416 |  | 0 | 0 | 0 | 0 | 0 | 0 | 0 | 0
[15 empty] | 4028 | 14 | 0 | 0 | 0 | 0 | 0 |  | 14 | 14 | 14 | 14 | 0 | 0 | 0 | 0 | 4.88 | 4.88 | 4.88 | 4.88 | 4.88 | 4.88 | 4.88 | 4.88 |  | 0 | 0 | 0 | 0 | 0 | 0 | 0 | 0
[15 empty] | 4029 | 13 | 0 | 0 | 0 | 0 | 0 |  | 13 | 13 | 13 | 13 | 0 | 0 | 0 | 0 | 6.1 | 6.1 | 6.1 | 6.1 | 6.1 | 6.1 | 6.1 | 6.1 |  | 0 | 0 | 0 | 0 | 0 | 0 | 0 | 0
[15 empty] | 4030 | 12.2 | 0 | 0 | 0 | 0 | 0 |  | 12.2 | 12.2 | 12.2 | 12.2 | 0 | 0 | 0 | 0 | 7.076 | 7.076 | 7.076 | 7.076 | 7.076 | 7.076 | 7.076 | 7.076 |  | 0 | 0 | 0 | 0 | 0 | 0 | 0 | 0
[15 empty] | 4031 | 11.7 | 0 | 0 | 0 | 0 | 0 |  | 11.7 | 11.7 | 11.7 | 11.7 | 0 | 0 | 0 | 0 | 7.686 | 7.686 | 7.686 | 7.686 | 7.686 | 7.686 | 7.686 | 7.686 |  | 0 | 0 | 0 | 0 | 0 | 0 | 0 | 0
[15 empty] | 4032 | 11.5 | 0 | 0 | 0 | 0 | 0 |  | 11.5 | 11.5 | 11.5 | 11.5 | 0 | 0 | 0 | 0 | 7.93 | 7.93 | 7.93 | 7.93 | 7.93 | 7.93 | 7.93 | 7.93 |  | 0 | 0 | 0 | 0 | 0 | 0 | 0 | 0
[15 empty] | 4033 | 11.7 | 0 | 0 | 0 | 0 | 0 |  | 11.7 | 11.7 | 11.7 | 11.7 | 0 | 0 | 0 | 0 | 7.686 | 7.686 | 7.686 | 7.686 | 7.686 | 7.686 | 7.686 | 7.686 |  | 0 | 0 | 0 | 0 | 0 | 0 | 0 | 0
[15 empty] | 4034 | 12.2 | 0 | 0 | 0 | 0 | 0 |  | 12.2 | 12.2 | 12.2 | 12.2 | 0 | 0 | 0 | 0 | 7.076 | 7.076 | 7.076 | 7.076 | 7.076 | 7.076 | 7.076 | 7.076 |  | 0 | 0 | 0 | 0 | 0 | 0 | 0 | 0
[15 empty] | 4035 | 13 | 0 | 0 | 0 | 0 | 0 |  | 13 | 13 | 13 | 13 | 0 | 0 | 0 | 0 | 6.1 | 6.1 | 6.1 | 6.1 | 6.1 | 6.1 | 6.1 | 6.1 |  | 0 | 0 | 0 | 0 | 0 | 0 | 0 | 0
[15 empty] | 4036 | 14 | 0 | 0 | 0 | 0 | 0 |  | 14 | 14 | 14 | 14 | 0 | 0 | 0 | 0 | 4.88 | 4.88 | 4.88 | 4.88 | 4.88 | 4.88 | 4.88 | 4.88 |  | 0 | 0 | 0 | 0 | 0 | 0 | 0 | 0
[15 empty] | 4037 | 15.2 | 0 | 0 | 0 | 0 | 0 |  | 15.2 | 15.2 | 15.2 | 15.2 | 0 | 0 | 0 | 0 | 3.416 | 3.416 | 3.416 | 3.416 | 3.416 | 3.416 | 3.416 | 3.416 |  | 0 | 0 | 0 | 0 | 0 | 0 | 0 | 0
[15 empty] | 4038 | 16.5 | 0 | 0 | 0 | 0 | 0 |  | 16.5 | 16.5 | 16.5 | 16.5 | 0 | 0 | 0 | 0 | 1.83 | 1.83 | 1.83 | 1.83 | 1.83 | 1.83 | 1.83 | 1.83 |  | 0 | 0 | 0 | 0 | 0 | 0 | 0 | 0
[15 empty] | 4039 | 17.8 | 0 | 0 | 0 | 0 | 0 |  | 17.8 | 17.8 | 17.8 | 17.8 | 0 | 0 | 0 | 0 | 0.244 | 0.244 | 0.244 | 0.244 | 0.244 | 0.244 | 0.244 | 0.244 |  | 0 | 0 | 0 | 0 | 0 | 0 | 0 | 0
[15 empty] | 4040 | 19 | 0 | 0 | 0 | 0 | 0 |  | 19 | 19 | 19 | 19 | 1.22 | 1.22 | 1.22 | 1.22 | 0 | 0 | 0 | 0 | 0 | 0 | 0 | 0 |  | 0 | 0 | 0 | 0 | 0 | 0 | 0 | 0
[15 empty] | 4041 | 20 | 1 | 0 | 0 | 0 | 0 |  | 20 | 20 | 20 | 20 | 2.44 | 2.44 | 2.44 | 2.44 | 0 | 0 | 0 | 0 | 0 | 0 | 0 | 0 |  | 0 | 0 | 0 | 0 | 2.44 | 2.44 | 2.44 | 2.44
[15 empty] | 4042 | 20.8 | 1 | 0 | 0 | 0 | 0 |  | 20.8 | 20.8 | 20.8 | 20.8 | 3.416 | 3.416 | 3.416 | 3.416 | 0 | 0 | 0 | 0 | 0 | 0 | 0 | 0 |  | 0 | 0 | 0 | 0 | 3.416 | 3.416 | 3.416 | 3.416
[15 empty] | 4043 | 21.3 | 1 | 0 | 0 | 0 | 0 |  | 21.3 | 21.3 | 21.3 | 21.3 | 4.026 | 4.026 | 4.026 | 4.026 | 0 | 0 | 0 | 0 | 0 | 0 | 0 | 0 |  | 0 | 0 | 0 | 0 | 4.026 | 4.026 | 4.026 | 4.026
[15 empty] | 4044 | 21.5 | 1 | 0 | 0 | 0 | 0 |  | 21.5 | 21.5 | 21.5 | 21.5 | 4.27 | 4.27 | 4.27 | 4.27 | 0 | 0 | 0 | 0 | 0 | 0 | 0 | 0 |  | 0 | 0 | 0 | 0 | 4.27 | 4.27 | 4.27 | 4.27
[15 empty] | 4045 | 21.3 | 1 | 0 | 0 | 0 | 0 |  | 21.3 | 21.3 | 21.3 | 21.3 | 4.026 | 4.026 | 4.026 | 4.026 | 0 | 0 | 0 | 0 | 0 | 0 | 0 | 0 |  | 0 | 0 | 0 | 0 | 4.026 | 4.026 | 4.026 | 4.026
[15 empty] | 4046 | 20.8 | 1 | 0 | 0 | 0 | 0 |  | 20.8 | 20.8 | 20.8 | 20.8 | 3.416 | 3.416 | 3.416 | 3.416 | 0 | 0 | 0 | 0 | 0 | 0 | 0 | 0 |  | 0 | 0 | 0 | 0 | 3.416 | 3.416 | 3.416 | 3.416
[15 empty] | 4047 | 20 | 1 | 0 | 0 | 0 | 0 |  | 20 | 20 | 20 | 20 | 2.44 | 2.44 | 2.44 | 2.44 | 0 | 0 | 0 | 0 | 0 | 0 | 0 | 0 |  | 0 | 0 | 0 | 0 | 2.44 | 2.44 | 2.44 | 2.44
[15 empty] | 4048 | 19 | 1 | 0 | 0 | 0 | 0 |  | 19 | 19 | 19 | 19 | 1.22 | 1.22 | 1.22 | 1.22 | 0 | 0 | 0 | 0 | 0 | 0 | 0 | 0 |  | 0 | 0 | 0 | 0 | 1.22 | 1.22 | 1.22 | 1.22
[15 empty] | 4049 | 17.8 | 1 | 0 | 0 | 0 | 0 |  | 17.8 | 17.8 | 17.8 | 17.8 | 0 | 0 | 0 | 0 | 0.244 | 0.244 | 0.244 | 0.244 | 0.244 | 0.244 | 0.244 | 0.244 |  | 0.244 | 0.244 | 0.244 | 0.244 | 0 | 0 | 0 | 0
[15 empty] | 4050 | 16.5 | 1 | 0 | 0 | 0 | 0 |  | 16.5 | 16.5 | 16.5 | 16.5 | 0 | 0 | 0 | 0 | 1.83 | 1.83 | 1.83 | 1.83 | 1.83 | 1.83 | 1.83 | 1.83 |  | 1.83 | 1.83 | 1.83 | 1.83 | 0 | 0 | 0 | 0
[15 empty] | 4051 | 15.2 | 0 | 0 | 0 | 0 | 0 |  | 15.2 | 15.2 | 15.2 | 15.2 | 0 | 0 | 0 | 0 | 3.416 | 3.416 | 3.416 | 3.416 | 3.416 | 3.416 | 3.416 | 3.416 |  | 0 | 0 | 0 | 0 | 0 | 0 | 0 | 0
[15 empty] | 4052 | 14 | 0 | 0 | 0 | 0 | 0 |  | 14 | 14 | 14 | 14 | 0 | 0 | 0 | 0 | 4.88 | 4.88 | 4.88 | 4.88 | 4.88 | 4.88 | 4.88 | 4.88 |  | 0 | 0 | 0 | 0 | 0 | 0 | 0 | 0
[15 empty] | 4053 | 13 | 0 | 0 | 0 | 0 | 0 |  | 13 | 13 | 13 | 13 | 0 | 0 | 0 | 0 | 6.1 | 6.1 | 6.1 | 6.1 | 6.1 | 6.1 | 6.1 | 6.1 |  | 0 | 0 | 0 | 0 | 0 | 0 | 0 | 0
[15 empty] | 4054 | 12.2 | 0 | 0 | 0 | 0 | 0 |  | 12.2 | 12.2 | 12.2 | 12.2 | 0 | 0 | 0 | 0 | 7.076 | 7.076 | 7.076 | 7.076 | 7.076 | 7.076 | 7.076 | 7.076 |  | 0 | 0 | 0 | 0 | 0 | 0 | 0 | 0
[15 empty] | 4055 | 11.7 | 0 | 0 | 0 | 0 | 0 |  | 11.7 | 11.7 | 11.7 | 11.7 | 0 | 0 | 0 | 0 | 7.686 | 7.686 | 7.686 | 7.686 | 7.686 | 7.686 | 7.686 | 7.686 |  | 0 | 0 | 0 | 0 | 0 | 0 | 0 | 0
[15 empty] | 4056 | 11.5 | 0 | 0 | 0 | 0 | 0 |  | 11.5 | 11.5 | 11.5 | 11.5 | 0 | 0 | 0 | 0 | 7.93 | 7.93 | 7.93 | 7.93 | 7.93 | 7.93 | 7.93 | 7.93 |  | 0 | 0 | 0 | 0 | 0 | 0 | 0 | 0
[15 empty] | 4057 | 11.7 | 0 | 0 | 0 | 0 | 0 |  | 11.7 | 11.7 | 11.7 | 11.7 | 0 | 0 | 0 | 0 | 7.686 | 7.686 | 7.686 | 7.686 | 7.686 | 7.686 | 7.686 | 7.686 |  | 0 | 0 | 0 | 0 | 0 | 0 | 0 | 0
[15 empty] | 4058 | 12.2 | 0 | 0 | 0 | 0 | 0 |  | 12.2 | 12.2 | 12.2 | 12.2 | 0 | 0 | 0 | 0 | 7.076 | 7.076 | 7.076 | 7.076 | 7.076 | 7.076 | 7.076 | 7.076 |  | 0 | 0 | 0 | 0 | 0 | 0 | 0 | 0
[15 empty] | 4059 | 13 | 0 | 0 | 0 | 0 | 0 |  | 13 | 13 | 13 | 13 | 0 | 0 | 0 | 0 | 6.1 | 6.1 | 6.1 | 6.1 | 6.1 | 6.1 | 6.1 | 6.1 |  | 0 | 0 | 0 | 0 | 0 | 0 | 0 | 0
[15 empty] | 4060 | 14 | 0 | 0 | 0 | 0 | 0 |  | 14 | 14 | 14 | 14 | 0 | 0 | 0 | 0 | 4.88 | 4.88 | 4.88 | 4.88 | 4.88 | 4.88 | 4.88 | 4.88 |  | 0 | 0 | 0 | 0 | 0 | 0 | 0 | 0
[15 empty] | 4061 | 15.2 | 0 | 0 | 0 | 0 | 0 |  | 15.2 | 15.2 | 15.2 | 15.2 | 0 | 0 | 0 | 0 | 3.416 | 3.416 | 3.416 | 3.416 | 3.416 | 3.416 | 3.416 | 3.416 |  | 0 | 0 | 0 | 0 | 0 | 0 | 0 | 0
[15 empty] | 4062 | 16.5 | 0 | 0 | 0 | 0 | 0 |  | 16.5 | 16.5 | 16.5 | 16.5 | 0 | 0 | 0 | 0 | 1.83 | 1.83 | 1.83 | 1.83 | 1.83 | 1.83 | 1.83 | 1.83 |  | 0 | 0 | 0 | 0 | 0 | 0 | 0 | 0
[15 empty] | 4063 | 17.8 | 0 | 0 | 0 | 0 | 0 |  | 17.8 | 17.8 | 17.8 | 17.8 | 0 | 0 | 0 | 0 | 0.244 | 0.244 | 0.244 | 0.244 | 0.244 | 0.244 | 0.244 | 0.244 |  | 0 | 0 | 0 | 0 | 0 | 0 | 0 | 0
[15 empty] | 4064 | 19 | 0 | 0 | 0 | 0 | 0 |  | 19 | 19 | 19 | 19 | 1.22 | 1.22 | 1.22 | 1.22 | 0 | 0 | 0 | 0 | 0 | 0 | 0 | 0 |  | 0 | 0 | 0 | 0 | 0 | 0 | 0 | 0
[15 empty] | 4065 | 20 | 1 | 0 | 0 | 0 | 0 |  | 20 | 20 | 20 | 20 | 2.44 | 2.44 | 2.44 | 2.44 | 0 | 0 | 0 | 0 | 0 | 0 | 0 | 0 |  | 0 | 0 | 0 | 0 | 2.44 | 2.44 | 2.44 | 2.44
[15 empty] | 4066 | 20.8 | 1 | 0 | 0 | 0 | 0 |  | 20.8 | 20.8 | 20.8 | 20.8 | 3.416 | 3.416 | 3.416 | 3.416 | 0 | 0 | 0 | 0 | 0 | 0 | 0 | 0 |  | 0 | 0 | 0 | 0 | 3.416 | 3.416 | 3.416 | 3.416
[15 empty] | 4067 | 21.3 | 1 | 0 | 0 | 0 | 0 |  | 21.3 | 21.3 | 21.3 | 21.3 | 4.026 | 4.026 | 4.026 | 4.026 | 0 | 0 | 0 | 0 | 0 | 0 | 0 | 0 |  | 0 | 0 | 0 | 0 | 4.026 | 4.026 | 4.026 | 4.026
[15 empty] | 4068 | 21.5 | 1 | 0 | 0 | 0 | 0 |  | 21.5 | 21.5 | 21.5 | 21.5 | 4.27 | 4.27 | 4.27 | 4.27 | 0 | 0 | 0 | 0 | 0 | 0 | 0 | 0 |  | 0 | 0 | 0 | 0 | 4.27 | 4.27 | 4.27 | 4.27
[15 empty] | 4069 | 21.3 | 1 | 0 | 0 | 0 | 0 |  | 21.3 | 21.3 | 21.3 | 21.3 | 4.026 | 4.026 | 4.026 | 4.026 | 0 | 0 | 0 | 0 | 0 | 0 | 0 | 0 |  | 0 | 0 | 0 | 0 | 4.026 | 4.026 | 4.026 | 4.026
[15 empty] | 4070 | 20.8 | 1 | 0 | 0 | 0 | 0 |  | 20.8 | 20.8 | 20.8 | 20.8 | 3.416 | 3.416 | 3.416 | 3.416 | 0 | 0 | 0 | 0 | 0 | 0 | 0 | 0 |  | 0 | 0 | 0 | 0 | 3.416 | 3.416 | 3.416 | 3.416
[15 empty] | 4071 | 20 | 1 | 0 | 0 | 0 | 0 |  | 20 | 20 | 20 | 20 | 2.44 | 2.44 | 2.44 | 2.44 | 0 | 0 | 0 | 0 | 0 | 0 | 0 | 0 |  | 0 | 0 | 0 | 0 | 2.44 | 2.44 | 2.44 | 2.44
[15 empty] | 4072 | 19 | 1 | 0 | 0 | 0 | 0 |  | 19 | 19 | 19 | 19 | 1.22 | 1.22 | 1.22 | 1.22 | 0 | 0 | 0 | 0 | 0 | 0 | 0 | 0 |  | 0 | 0 | 0 | 0 | 1.22 | 1.22 | 1.22 | 1.22
[15 empty] | 4073 | 17.8 | 1 | 0 | 0 | 0 | 0 |  | 17.8 | 17.8 | 17.8 | 17.8 | 0 | 0 | 0 | 0 | 0.244 | 0.244 | 0.244 | 0.244 | 0.244 | 0.244 | 0.244 | 0.244 |  | 0.244 | 0.244 | 0.244 | 0.244 | 0 | 0 | 0 | 0
[15 empty] | 4074 | 16.5 | 1 | 0 | 0 | 0 | 0 |  | 16.5 | 16.5 | 16.5 | 16.5 | 0 | 0 | 0 | 0 | 1.83 | 1.83 | 1.83 | 1.83 | 1.83 | 1.83 | 1.83 | 1.83 |  | 1.83 | 1.83 | 1.83 | 1.83 | 0 | 0 | 0 | 0
[15 empty] | 4075 | 15.2 | 0 | 0 | 0 | 0 | 0 |  | 15.2 | 15.2 | 15.2 | 15.2 | 0 | 0 | 0 | 0 | 3.416 | 3.416 | 3.416 | 3.416 | 3.416 | 3.416 | 3.416 | 3.416 |  | 0 | 0 | 0 | 0 | 0 | 0 | 0 | 0
[15 empty] | 4076 | 14 | 0 | 0 | 0 | 0 | 0 |  | 14 | 14 | 14 | 14 | 0 | 0 | 0 | 0 | 4.88 | 4.88 | 4.88 | 4.88 | 4.88 | 4.88 | 4.88 | 4.88 |  | 0 | 0 | 0 | 0 | 0 | 0 | 0 | 0
[15 empty] | 4077 | 13 | 0 | 0 | 0 | 0 | 0 |  | 13 | 13 | 13 | 13 | 0 | 0 | 0 | 0 | 6.1 | 6.1 | 6.1 | 6.1 | 6.1 | 6.1 | 6.1 | 6.1 |  | 0 | 0 | 0 | 0 | 0 | 0 | 0 | 0
[15 empty] | 4078 | 12.2 | 0 | 0 | 0 | 0 | 0 |  | 12.2 | 12.2 | 12.2 | 12.2 | 0 | 0 | 0 | 0 | 7.076 | 7.076 | 7.076 | 7.076 | 7.076 | 7.076 | 7.076 | 7.076 |  | 0 | 0 | 0 | 0 | 0 | 0 | 0 | 0
[15 empty] | 4079 | 11.7 | 0 | 0 | 0 | 0 | 0 |  | 11.7 | 11.7 | 11.7 | 11.7 | 0 | 0 | 0 | 0 | 7.686 | 7.686 | 7.686 | 7.686 | 7.686 | 7.686 | 7.686 | 7.686 |  | 0 | 0 | 0 | 0 | 0 | 0 | 0 | 0
[15 empty] | 4080 | 11.5 | 0 | 0 | 0 | 0 | 0 |  | 11.5 | 11.5 | 11.5 | 11.5 | 0 | 0 | 0 | 0 | 7.93 | 7.93 | 7.93 | 7.93 | 7.93 | 7.93 | 7.93 | 7.93 |  | 0 | 0 | 0 | 0 | 0 | 0 | 0 | 0
[15 empty] | 4081 | 11.7 | 0 | 0 | 0 | 0 | 0 |  | 11.7 | 11.7 | 11.7 | 11.7 | 0 | 0 | 0 | 0 | 7.686 | 7.686 | 7.686 | 7.686 | 7.686 | 7.686 | 7.686 | 7.686 |  | 0 | 0 | 0 | 0 | 0 | 0 | 0 | 0
[15 empty] | 4082 | 12.2 | 0 | 0 | 0 | 0 | 0 |  | 12.2 | 12.2 | 12.2 | 12.2 | 0 | 0 | 0 | 0 | 7.076 | 7.076 | 7.076 | 7.076 | 7.076 | 7.076 | 7.076 | 7.076 |  | 0 | 0 | 0 | 0 | 0 | 0 | 0 | 0
[15 empty] | 4083 | 13 | 0 | 0 | 0 | 0 | 0 |  | 13 | 13 | 13 | 13 | 0 | 0 | 0 | 0 | 6.1 | 6.1 | 6.1 | 6.1 | 6.1 | 6.1 | 6.1 | 6.1 |  | 0 | 0 | 0 | 0 | 0 | 0 | 0 | 0
[15 empty] | 4084 | 14 | 0 | 0 | 0 | 0 | 0 |  | 14 | 14 | 14 | 14 | 0 | 0 | 0 | 0 | 4.88 | 4.88 | 4.88 | 4.88 | 4.88 | 4.88 | 4.88 | 4.88 |  | 0 | 0 | 0 | 0 | 0 | 0 | 0 | 0
[15 empty] | 4085 | 15.2 | 0 | 0 | 0 | 0 | 0 |  | 15.2 | 15.2 | 15.2 | 15.2 | 0 | 0 | 0 | 0 | 3.416 | 3.416 | 3.416 | 3.416 | 3.416 | 3.416 | 3.416 | 3.416 |  | 0 | 0 | 0 | 0 | 0 | 0 | 0 | 0
[15 empty] | 4086 | 16.5 | 0 | 0 | 0 | 0 | 0 |  | 16.5 | 16.5 | 16.5 | 16.5 | 0 | 0 | 0 | 0 | 1.83 | 1.83 | 1.83 | 1.83 | 1.83 | 1.83 | 1.83 | 1.83 |  | 0 | 0 | 0 | 0 | 0 | 0 | 0 | 0
[15 empty] | 4087 | 17.8 | 0 | 0 | 0 | 0 | 0 |  | 17.8 | 17.8 | 17.8 | 17.8 | 0 | 0 | 0 | 0 | 0.244 | 0.244 | 0.244 | 0.244 | 0.244 | 0.244 | 0.244 | 0.244 |  | 0 | 0 | 0 | 0 | 0 | 0 | 0 | 0
[15 empty] | 4088 | 19 | 0 | 0 | 0 | 0 | 0 |  | 19 | 19 | 19 | 19 | 1.22 | 1.22 | 1.22 | 1.22 | 0 | 0 | 0 | 0 | 0 | 0 | 0 | 0 |  | 0 | 0 | 0 | 0 | 0 | 0 | 0 | 0
[15 empty] | 4089 | 20 | 1 | 0 | 0 | 0 | 0 |  | 20 | 20 | 20 | 20 | 2.44 | 2.44 | 2.44 | 2.44 | 0 | 0 | 0 | 0 | 0 | 0 | 0 | 0 |  | 0 | 0 | 0 | 0 | 2.44 | 2.44 | 2.44 | 2.44
[15 empty] | 4090 | 20.8 | 1 | 0 | 0 | 0 | 0 |  | 20.8 | 20.8 | 20.8 | 20.8 | 3.416 | 3.416 | 3.416 | 3.416 | 0 | 0 | 0 | 0 | 0 | 0 | 0 | 0 |  | 0 | 0 | 0 | 0 | 3.416 | 3.416 | 3.416 | 3.416
[15 empty] | 4091 | 21.3 | 1 | 0 | 0 | 0 | 0 |  | 21.3 | 21.3 | 21.3 | 21.3 | 4.026 | 4.026 | 4.026 | 4.026 | 0 | 0 | 0 | 0 | 0 | 0 | 0 | 0 |  | 0 | 0 | 0 | 0 | 4.026 | 4.026 | 4.026 | 4.026
[15 empty] | 4092 | 21.5 | 1 | 0 | 0 | 0 | 0 |  | 21.5 | 21.5 | 21.5 | 21.5 | 4.27 | 4.27 | 4.27 | 4.27 | 0 | 0 | 0 | 0 | 0 | 0 | 0 | 0 |  | 0 | 0 | 0 | 0 | 4.27 | 4.27 | 4.27 | 4.27
[15 empty] | 4093 | 21.3 | 1 | 0 | 0 | 0 | 0 |  | 21.3 | 21.3 | 21.3 | 21.3 | 4.026 | 4.026 | 4.026 | 4.026 | 0 | 0 | 0 | 0 | 0 | 0 | 0 | 0 |  | 0 | 0 | 0 | 0 | 4.026 | 4.026 | 4.026 | 4.026
[15 empty] | 4094 | 20.8 | 1 | 0 | 0 | 0 | 0 |  | 20.8 | 20.8 | 20.8 | 20.8 | 3.416 | 3.416 | 3.416 | 3.416 | 0 | 0 | 0 | 0 | 0 | 0 | 0 | 0 |  | 0 | 0 | 0 | 0 | 3.416 | 3.416 | 3.416 | 3.416
[15 empty] | 4095 | 20 | 1 | 0 | 0 | 0 | 0 |  | 20 | 20 | 20 | 20 | 2.44 | 2.44 | 2.44 | 2.44 | 0 | 0 | 0 | 0 | 0 | 0 | 0 | 0 |  | 0 | 0 | 0 | 0 | 2.44 | 2.44 | 2.44 | 2.44
[15 empty] | 4096 | 19 | 1 | 0 | 0 | 0 | 0 |  | 19 | 19 | 19 | 19 | 1.22 | 1.22 | 1.22 | 1.22 | 0 | 0 | 0 | 0 | 0 | 0 | 0 | 0 |  | 0 | 0 | 0 | 0 | 1.22 | 1.22 | 1.22 | 1.22
[15 empty] | 4097 | 17.8 | 1 | 0 | 0 | 0 | 0 |  | 17.8 | 17.8 | 17.8 | 17.8 | 0 | 0 | 0 | 0 | 0.244 | 0.244 | 0.244 | 0.244 | 0.244 | 0.244 | 0.244 | 0.244 |  | 0.244 | 0.244 | 0.244 | 0.244 | 0 | 0 | 0 | 0
[15 empty] | 4098 | 16.5 | 1 | 0 | 0 | 0 | 0 |  | 16.5 | 16.5 | 16.5 | 16.5 | 0 | 0 | 0 | 0 | 1.83 | 1.83 | 1.83 | 1.83 | 1.83 | 1.83 | 1.83 | 1.83 |  | 1.83 | 1.83 | 1.83 | 1.83 | 0 | 0 | 0 | 0
[15 empty] | 4099 | 15.2 | 0 | 0 | 0 | 0 | 0 |  | 15.2 | 15.2 | 15.2 | 15.2 | 0 | 0 | 0 | 0 | 3.416 | 3.416 | 3.416 | 3.416 | 3.416 | 3.416 | 3.416 | 3.416 |  | 0 | 0 | 0 | 0 | 0 | 0 | 0 | 0
[15 empty] | 4100 | 14 | 0 | 0 | 0 | 0 | 0 |  | 14 | 14 | 14 | 14 | 0 | 0 | 0 | 0 | 4.88 | 4.88 | 4.88 | 4.88 | 4.88 | 4.88 | 4.88 | 4.88 |  | 0 | 0 | 0 | 0 | 0 | 0 | 0 | 0
[15 empty] | 4101 | 13 | 0 | 0 | 0 | 0 | 0 |  | 13 | 13 | 13 | 13 | 0 | 0 | 0 | 0 | 6.1 | 6.1 | 6.1 | 6.1 | 6.1 | 6.1 | 6.1 | 6.1 |  | 0 | 0 | 0 | 0 | 0 | 0 | 0 | 0
[15 empty] | 4102 | 12.2 | 0 | 0 | 0 | 0 | 0 |  | 12.2 | 12.2 | 12.2 | 12.2 | 0 | 0 | 0 | 0 | 7.076 | 7.076 | 7.076 | 7.076 | 7.076 | 7.076 | 7.076 | 7.076 |  | 0 | 0 | 0 | 0 | 0 | 0 | 0 | 0
[15 empty] | 4103 | 11.7 | 0 | 0 | 0 | 0 | 0 |  | 11.7 | 11.7 | 11.7 | 11.7 | 0 | 0 | 0 | 0 | 7.686 | 7.686 | 7.686 | 7.686 | 7.686 | 7.686 | 7.686 | 7.686 |  | 0 | 0 | 0 | 0 | 0 | 0 | 0 | 0
[15 empty] | 4104 | 11.5 | 0 | 0 | 0 | 0 | 0 |  | 11.5 | 11.5 | 11.5 | 11.5 | 0 | 0 | 0 | 0 | 7.93 | 7.93 | 7.93 | 7.93 | 7.93 | 7.93 | 7.93 | 7.93 |  | 0 | 0 | 0 | 0 | 0 | 0 | 0 | 0
[15 empty] | 4105 | 11.7 | 0 | 0 | 0 | 0 | 0 |  | 11.7 | 11.7 | 11.7 | 11.7 | 0 | 0 | 0 | 0 | 7.686 | 7.686 | 7.686 | 7.686 | 7.686 | 7.686 | 7.686 | 7.686 |  | 0 | 0 | 0 | 0 | 0 | 0 | 0 | 0
[15 empty] | 4106 | 12.2 | 0 | 0 | 0 | 0 | 0 |  | 12.2 | 12.2 | 12.2 | 12.2 | 0 | 0 | 0 | 0 | 7.076 | 7.076 | 7.076 | 7.076 | 7.076 | 7.076 | 7.076 | 7.076 |  | 0 | 0 | 0 | 0 | 0 | 0 | 0 | 0
[15 empty] | 4107 | 13 | 0 | 0 | 0 | 0 | 0 |  | 13 | 13 | 13 | 13 | 0 | 0 | 0 | 0 | 6.1 | 6.1 | 6.1 | 6.1 | 6.1 | 6.1 | 6.1 | 6.1 |  | 0 | 0 | 0 | 0 | 0 | 0 | 0 | 0
[15 empty] | 4108 | 14 | 0 | 0 | 0 | 0 | 0 |  | 14 | 14 | 14 | 14 | 0 | 0 | 0 | 0 | 4.88 | 4.88 | 4.88 | 4.88 | 4.88 | 4.88 | 4.88 | 4.88 |  | 0 | 0 | 0 | 0 | 0 | 0 | 0 | 0
[15 empty] | 4109 | 15.2 | 0 | 0 | 0 | 0 | 0 |  | 15.2 | 15.2 | 15.2 | 15.2 | 0 | 0 | 0 | 0 | 3.416 | 3.416 | 3.416 | 3.416 | 3.416 | 3.416 | 3.416 | 3.416 |  | 0 | 0 | 0 | 0 | 0 | 0 | 0 | 0
[15 empty] | 4110 | 16.5 | 0 | 0 | 0 | 0 | 0 |  | 16.5 | 16.5 | 16.5 | 16.5 | 0 | 0 | 0 | 0 | 1.83 | 1.83 | 1.83 | 1.83 | 1.83 | 1.83 | 1.83 | 1.83 |  | 0 | 0 | 0 | 0 | 0 | 0 | 0 | 0
[15 empty] | 4111 | 17.8 | 0 | 0 | 0 | 0 | 0 |  | 17.8 | 17.8 | 17.8 | 17.8 | 0 | 0 | 0 | 0 | 0.244 | 0.244 | 0.244 | 0.244 | 0.244 | 0.244 | 0.244 | 0.244 |  | 0 | 0 | 0 | 0 | 0 | 0 | 0 | 0
[15 empty] | 4112 | 19 | 0 | 0 | 0 | 0 | 0 |  | 19 | 19 | 19 | 19 | 1.22 | 1.22 | 1.22 | 1.22 | 0 | 0 | 0 | 0 | 0 | 0 | 0 | 0 |  | 0 | 0 | 0 | 0 | 0 | 0 | 0 | 0
[15 empty] | 4113 | 20 | 1 | 0 | 0 | 0 | 0 |  | 20 | 20 | 20 | 20 | 2.44 | 2.44 | 2.44 | 2.44 | 0 | 0 | 0 | 0 | 0 | 0 | 0 | 0 |  | 0 | 0 | 0 | 0 | 2.44 | 2.44 | 2.44 | 2.44
[15 empty] | 4114 | 20.8 | 1 | 0 | 0 | 0 | 0 |  | 20.8 | 20.8 | 20.8 | 20.8 | 3.416 | 3.416 | 3.416 | 3.416 | 0 | 0 | 0 | 0 | 0 | 0 | 0 | 0 |  | 0 | 0 | 0 | 0 | 3.416 | 3.416 | 3.416 | 3.416
[15 empty] | 4115 | 21.3 | 1 | 0 | 0 | 0 | 0 |  | 21.3 | 21.3 | 21.3 | 21.3 | 4.026 | 4.026 | 4.026 | 4.026 | 0 | 0 | 0 | 0 | 0 | 0 | 0 | 0 |  | 0 | 0 | 0 | 0 | 4.026 | 4.026 | 4.026 | 4.026
[15 empty] | 4116 | 21.5 | 1 | 0 | 0 | 0 | 0 |  | 21.5 | 21.5 | 21.5 | 21.5 | 4.27 | 4.27 | 4.27 | 4.27 | 0 | 0 | 0 | 0 | 0 | 0 | 0 | 0 |  | 0 | 0 | 0 | 0 | 4.27 | 4.27 | 4.27 | 4.27
[15 empty] | 4117 | 21.3 | 1 | 0 | 0 | 0 | 0 |  | 21.3 | 21.3 | 21.3 | 21.3 | 4.026 | 4.026 | 4.026 | 4.026 | 0 | 0 | 0 | 0 | 0 | 0 | 0 | 0 |  | 0 | 0 | 0 | 0 | 4.026 | 4.026 | 4.026 | 4.026
[15 empty] | 4118 | 20.8 | 1 | 0 | 0 | 0 | 0 |  | 20.8 | 20.8 | 20.8 | 20.8 | 3.416 | 3.416 | 3.416 | 3.416 | 0 | 0 | 0 | 0 | 0 | 0 | 0 | 0 |  | 0 | 0 | 0 | 0 | 3.416 | 3.416 | 3.416 | 3.416
[15 empty] | 4119 | 20 | 1 | 0 | 0 | 0 | 0 |  | 20 | 20 | 20 | 20 | 2.44 | 2.44 | 2.44 | 2.44 | 0 | 0 | 0 | 0 | 0 | 0 | 0 | 0 |  | 0 | 0 | 0 | 0 | 2.44 | 2.44 | 2.44 | 2.44
[15 empty] | 4120 | 19 | 1 | 0 | 0 | 0 | 0 |  | 19 | 19 | 19 | 19 | 1.22 | 1.22 | 1.22 | 1.22 | 0 | 0 | 0 | 0 | 0 | 0 | 0 | 0 |  | 0 | 0 | 0 | 0 | 1.22 | 1.22 | 1.22 | 1.22
[15 empty] | 4121 | 17.8 | 1 | 0 | 0 | 0 | 0 |  | 17.8 | 17.8 | 17.8 | 17.8 | 0 | 0 | 0 | 0 | 0.244 | 0.244 | 0.244 | 0.244 | 0.244 | 0.244 | 0.244 | 0.244 |  | 0.244 | 0.244 | 0.244 | 0.244 | 0 | 0 | 0 | 0
[15 empty] | 4122 | 16.5 | 1 | 0 | 0 | 0 | 0 |  | 16.5 | 16.5 | 16.5 | 16.5 | 0 | 0 | 0 | 0 | 1.83 | 1.83 | 1.83 | 1.83 | 1.83 | 1.83 | 1.83 | 1.83 |  | 1.83 | 1.83 | 1.83 | 1.83 | 0 | 0 | 0 | 0
[15 empty] | 4123 | 15.2 | 0 | 0 | 0 | 0 | 0 |  | 15.2 | 15.2 | 15.2 | 15.2 | 0 | 0 | 0 | 0 | 3.416 | 3.416 | 3.416 | 3.416 | 3.416 | 3.416 | 3.416 | 3.416 |  | 0 | 0 | 0 | 0 | 0 | 0 | 0 | 0
[15 empty] | 4124 | 14 | 0 | 0 | 0 | 0 | 0 |  | 14 | 14 | 14 | 14 | 0 | 0 | 0 | 0 | 4.88 | 4.88 | 4.88 | 4.88 | 4.88 | 4.88 | 4.88 | 4.88 |  | 0 | 0 | 0 | 0 | 0 | 0 | 0 | 0
[15 empty] | 4125 | 13 | 0 | 0 | 0 | 0 | 0 |  | 13 | 13 | 13 | 13 | 0 | 0 | 0 | 0 | 6.1 | 6.1 | 6.1 | 6.1 | 6.1 | 6.1 | 6.1 | 6.1 |  | 0 | 0 | 0 | 0 | 0 | 0 | 0 | 0
[15 empty] | 4126 | 12.2 | 0 | 0 | 0 | 0 | 0 |  | 12.2 | 12.2 | 12.2 | 12.2 | 0 | 0 | 0 | 0 | 7.076 | 7.076 | 7.076 | 7.076 | 7.076 | 7.076 | 7.076 | 7.076 |  | 0 | 0 | 0 | 0 | 0 | 0 | 0 | 0
[15 empty] | 4127 | 11.7 | 0 | 0 | 0 | 0 | 0 |  | 11.7 | 11.7 | 11.7 | 11.7 | 0 | 0 | 0 | 0 | 7.686 | 7.686 | 7.686 | 7.686 | 7.686 | 7.686 | 7.686 | 7.686 |  | 0 | 0 | 0 | 0 | 0 | 0 | 0 | 0
[15 empty] | 4128 | 11.5 | 0 | 0 | 0 | 0 | 0 |  | 11.5 | 11.5 | 11.5 | 11.5 | 0 | 0 | 0 | 0 | 7.93 | 7.93 | 7.93 | 7.93 | 7.93 | 7.93 | 7.93 | 7.93 |  | 0 | 0 | 0 | 0 | 0 | 0 | 0 | 0
[15 empty] | 4129 | 11.7 | 0 | 0 | 0 | 0 | 0 |  | 11.7 | 11.7 | 11.7 | 11.7 | 0 | 0 | 0 | 0 | 7.686 | 7.686 | 7.686 | 7.686 | 7.686 | 7.686 | 7.686 | 7.686 |  | 0 | 0 | 0 | 0 | 0 | 0 | 0 | 0
[15 empty] | 4130 | 12.2 | 0 | 0 | 0 | 0 | 0 |  | 12.2 | 12.2 | 12.2 | 12.2 | 0 | 0 | 0 | 0 | 7.076 | 7.076 | 7.076 | 7.076 | 7.076 | 7.076 | 7.076 | 7.076 |  | 0 | 0 | 0 | 0 | 0 | 0 | 0 | 0
[15 empty] | 4131 | 13 | 0 | 0 | 0 | 0 | 0 |  | 13 | 13 | 13 | 13 | 0 | 0 | 0 | 0 | 6.1 | 6.1 | 6.1 | 6.1 | 6.1 | 6.1 | 6.1 | 6.1 |  | 0 | 0 | 0 | 0 | 0 | 0 | 0 | 0
[15 empty] | 4132 | 14 | 0 | 0 | 0 | 0 | 0 |  | 14 | 14 | 14 | 14 | 0 | 0 | 0 | 0 | 4.88 | 4.88 | 4.88 | 4.88 | 4.88 | 4.88 | 4.88 | 4.88 |  | 0 | 0 | 0 | 0 | 0 | 0 | 0 | 0
[15 empty] | 4133 | 15.2 | 0 | 0 | 0 | 0 | 0 |  | 15.2 | 15.2 | 15.2 | 15.2 | 0 | 0 | 0 | 0 | 3.416 | 3.416 | 3.416 | 3.416 | 3.416 | 3.416 | 3.416 | 3.416 |  | 0 | 0 | 0 | 0 | 0 | 0 | 0 | 0
[15 empty] | 4134 | 16.5 | 0 | 0 | 0 | 0 | 0 |  | 16.5 | 16.5 | 16.5 | 16.5 | 0 | 0 | 0 | 0 | 1.83 | 1.83 | 1.83 | 1.83 | 1.83 | 1.83 | 1.83 | 1.83 |  | 0 | 0 | 0 | 0 | 0 | 0 | 0 | 0
[15 empty] | 4135 | 17.8 | 0 | 0 | 0 | 0 | 0 |  | 17.8 | 17.8 | 17.8 | 17.8 | 0 | 0 | 0 | 0 | 0.244 | 0.244 | 0.244 | 0.244 | 0.244 | 0.244 | 0.244 | 0.244 |  | 0 | 0 | 0 | 0 | 0 | 0 | 0 | 0
[15 empty] | 4136 | 19 | 0 | 0 | 0 | 0 | 0 |  | 19 | 19 | 19 | 19 | 1.22 | 1.22 | 1.22 | 1.22 | 0 | 0 | 0 | 0 | 0 | 0 | 0 | 0 |  | 0 | 0 | 0 | 0 | 0 | 0 | 0 | 0
[15 empty] | 4137 | 20 | 1 | 0 | 0 | 0 | 0 |  | 20 | 20 | 20 | 20 | 2.44 | 2.44 | 2.44 | 2.44 | 0 | 0 | 0 | 0 | 0 | 0 | 0 | 0 |  | 0 | 0 | 0 | 0 | 2.44 | 2.44 | 2.44 | 2.44
[15 empty] | 4138 | 20.8 | 1 | 0 | 0 | 0 | 0 |  | 20.8 | 20.8 | 20.8 | 20.8 | 3.416 | 3.416 | 3.416 | 3.416 | 0 | 0 | 0 | 0 | 0 | 0 | 0 | 0 |  | 0 | 0 | 0 | 0 | 3.416 | 3.416 | 3.416 | 3.416
[15 empty] | 4139 | 21.3 | 1 | 0 | 0 | 0 | 0 |  | 21.3 | 21.3 | 21.3 | 21.3 | 4.026 | 4.026 | 4.026 | 4.026 | 0 | 0 | 0 | 0 | 0 | 0 | 0 | 0 |  | 0 | 0 | 0 | 0 | 4.026 | 4.026 | 4.026 | 4.026
[15 empty] | 4140 | 21.5 | 1 | 0 | 0 | 0 | 0 |  | 21.5 | 21.5 | 21.5 | 21.5 | 4.27 | 4.27 | 4.27 | 4.27 | 0 | 0 | 0 | 0 | 0 | 0 | 0 | 0 |  | 0 | 0 | 0 | 0 | 4.27 | 4.27 | 4.27 | 4.27
[15 empty] | 4141 | 21.3 | 1 | 0 | 0 | 0 | 0 |  | 21.3 | 21.3 | 21.3 | 21.3 | 4.026 | 4.026 | 4.026 | 4.026 | 0 | 0 | 0 | 0 | 0 | 0 | 0 | 0 |  | 0 | 0 | 0 | 0 | 4.026 | 4.026 | 4.026 | 4.026
[15 empty] | 4142 | 20.8 | 1 | 0 | 0 | 0 | 0 |  | 20.8 | 20.8 | 20.8 | 20.8 | 3.416 | 3.416 | 3.416 | 3.416 | 0 | 0 | 0 | 0 | 0 | 0 | 0 | 0 |  | 0 | 0 | 0 | 0 | 3.416 | 3.416 | 3.416 | 3.416
[15 empty] | 4143 | 20 | 1 | 0 | 0 | 0 | 0 |  | 20 | 20 | 20 | 20 | 2.44 | 2.44 | 2.44 | 2.44 | 0 | 0 | 0 | 0 | 0 | 0 | 0 | 0 |  | 0 | 0 | 0 | 0 | 2.44 | 2.44 | 2.44 | 2.44
[15 empty] | 4144 | 19 | 1 | 0 | 0 | 0 | 0 |  | 19 | 19 | 19 | 19 | 1.22 | 1.22 | 1.22 | 1.22 | 0 | 0 | 0 | 0 | 0 | 0 | 0 | 0 |  | 0 | 0 | 0 | 0 | 1.22 | 1.22 | 1.22 | 1.22
[15 empty] | 4145 | 17.8 | 1 | 0 | 0 | 0 | 0 |  | 17.8 | 17.8 | 17.8 | 17.8 | 0 | 0 | 0 | 0 | 0.244 | 0.244 | 0.244 | 0.244 | 0.244 | 0.244 | 0.244 | 0.244 |  | 0.244 | 0.244 | 0.244 | 0.244 | 0 | 0 | 0 | 0
[15 empty] | 4146 | 16.5 | 1 | 0 | 0 | 0 | 0 |  | 16.5 | 16.5 | 16.5 | 16.5 | 0 | 0 | 0 | 0 | 1.83 | 1.83 | 1.83 | 1.83 | 1.83 | 1.83 | 1.83 | 1.83 |  | 1.83 | 1.83 | 1.83 | 1.83 | 0 | 0 | 0 | 0
[15 empty] | 4147 | 15.2 | 0 | 0 | 0 | 0 | 0 |  | 15.2 | 15.2 | 15.2 | 15.2 | 0 | 0 | 0 | 0 | 3.416 | 3.416 | 3.416 | 3.416 | 3.416 | 3.416 | 3.416 | 3.416 |  | 0 | 0 | 0 | 0 | 0 | 0 | 0 | 0
[15 empty] | 4148 | 14 | 0 | 0 | 0 | 0 | 0 |  | 14 | 14 | 14 | 14 | 0 | 0 | 0 | 0 | 4.88 | 4.88 | 4.88 | 4.88 | 4.88 | 4.88 | 4.88 | 4.88 |  | 0 | 0 | 0 | 0 | 0 | 0 | 0 | 0
[15 empty] | 4149 | 13 | 0 | 0 | 0 | 0 | 0 |  | 13 | 13 | 13 | 13 | 0 | 0 | 0 | 0 | 6.1 | 6.1 | 6.1 | 6.1 | 6.1 | 6.1 | 6.1 | 6.1 |  | 0 | 0 | 0 | 0 | 0 | 0 | 0 | 0
[15 empty] | 4150 | 12.2 | 0 | 0 | 0 | 0 | 0 |  | 12.2 | 12.2 | 12.2 | 12.2 | 0 | 0 | 0 | 0 | 7.076 | 7.076 | 7.076 | 7.076 | 7.076 | 7.076 | 7.076 | 7.076 |  | 0 | 0 | 0 | 0 | 0 | 0 | 0 | 0
[15 empty] | 4151 | 11.7 | 0 | 0 | 0 | 0 | 0 |  | 11.7 | 11.7 | 11.7 | 11.7 | 0 | 0 | 0 | 0 | 7.686 | 7.686 | 7.686 | 7.686 | 7.686 | 7.686 | 7.686 | 7.686 |  | 0 | 0 | 0 | 0 | 0 | 0 | 0 | 0
[15 empty] | 4152 | 11.5 | 0 | 0 | 0 | 0 | 0 |  | 11.5 | 11.5 | 11.5 | 11.5 | 0 | 0 | 0 | 0 | 7.93 | 7.93 | 7.93 | 7.93 | 7.93 | 7.93 | 7.93 | 7.93 |  | 0 | 0 | 0 | 0 | 0 | 0 | 0 | 0
[15 empty] | 4153 | 11.7 | 0 | 0 | 0 | 0 | 0 |  | 11.7 | 11.7 | 11.7 | 11.7 | 0 | 0 | 0 | 0 | 7.686 | 7.686 | 7.686 | 7.686 | 7.686 | 7.686 | 7.686 | 7.686 |  | 0 | 0 | 0 | 0 | 0 | 0 | 0 | 0
[15 empty] | 4154 | 12.2 | 0 | 0 | 0 | 0 | 0 |  | 12.2 | 12.2 | 12.2 | 12.2 | 0 | 0 | 0 | 0 | 7.076 | 7.076 | 7.076 | 7.076 | 7.076 | 7.076 | 7.076 | 7.076 |  | 0 | 0 | 0 | 0 | 0 | 0 | 0 | 0
[15 empty] | 4155 | 13 | 0 | 0 | 0 | 0 | 0 |  | 13 | 13 | 13 | 13 | 0 | 0 | 0 | 0 | 6.1 | 6.1 | 6.1 | 6.1 | 6.1 | 6.1 | 6.1 | 6.1 |  | 0 | 0 | 0 | 0 | 0 | 0 | 0 | 0
[15 empty] | 4156 | 14 | 0 | 0 | 0 | 0 | 0 |  | 14 | 14 | 14 | 14 | 0 | 0 | 0 | 0 | 4.88 | 4.88 | 4.88 | 4.88 | 4.88 | 4.88 | 4.88 | 4.88 |  | 0 | 0 | 0 | 0 | 0 | 0 | 0 | 0
[15 empty] | 4157 | 15.2 | 0 | 0 | 0 | 0 | 0 |  | 15.2 | 15.2 | 15.2 | 15.2 | 0 | 0 | 0 | 0 | 3.416 | 3.416 | 3.416 | 3.416 | 3.416 | 3.416 | 3.416 | 3.416 |  | 0 | 0 | 0 | 0 | 0 | 0 | 0 | 0
[15 empty] | 4158 | 16.5 | 0 | 0 | 0 | 0 | 0 |  | 16.5 | 16.5 | 16.5 | 16.5 | 0 | 0 | 0 | 0 | 1.83 | 1.83 | 1.83 | 1.83 | 1.83 | 1.83 | 1.83 | 1.83 |  | 0 | 0 | 0 | 0 | 0 | 0 | 0 | 0
[15 empty] | 4159 | 17.8 | 0 | 0 | 0 | 0 | 0 |  | 17.8 | 17.8 | 17.8 | 17.8 | 0 | 0 | 0 | 0 | 0.244 | 0.244 | 0.244 | 0.244 | 0.244 | 0.244 | 0.244 | 0.244 |  | 0 | 0 | 0 | 0 | 0 | 0 | 0 | 0
[15 empty] | 4160 | 19 | 0 | 0 | 0 | 0 | 0 |  | 19 | 19 | 19 | 19 | 1.22 | 1.22 | 1.22 | 1.22 | 0 | 0 | 0 | 0 | 0 | 0 | 0 | 0 |  | 0 | 0 | 0 | 0 | 0 | 0 | 0 | 0
[15 empty] | 4161 | 20 | 0 | 0 | 0 | 0 | 0 |  | 20 | 20 | 20 | 20 | 2.44 | 2.44 | 2.44 | 2.44 | 0 | 0 | 0 | 0 | 0 | 0 | 0 | 0 |  | 0 | 0 | 0 | 0 | 0 | 0 | 0 | 0
[15 empty] | 4162 | 20.8 | 0 | 0 | 0 | 0 | 0 |  | 20.8 | 20.8 | 20.8 | 20.8 | 3.416 | 3.416 | 3.416 | 3.416 | 0 | 0 | 0 | 0 | 0 | 0 | 0 | 0 |  | 0 | 0 | 0 | 0 | 0 | 0 | 0 | 0
[15 empty] | 4163 | 21.3 | 0 | 0 | 0 | 0 | 0 |  | 21.3 | 21.3 | 21.3 | 21.3 | 4.026 | 4.026 | 4.026 | 4.026 | 0 | 0 | 0 | 0 | 0 | 0 | 0 | 0 |  | 0 | 0 | 0 | 0 | 0 | 0 | 0 | 0
[15 empty] | 4164 | 21.5 | 0 | 0 | 0 | 0 | 0 |  | 21.5 | 21.5 | 21.5 | 21.5 | 4.27 | 4.27 | 4.27 | 4.27 | 0 | 0 | 0 | 0 | 0 | 0 | 0 | 0 |  | 0 | 0 | 0 | 0 | 0 | 0 | 0 | 0
[15 empty] | 4165 | 21.3 | 0 | 0 | 0 | 0 | 0 |  | 21.3 | 21.3 | 21.3 | 21.3 | 4.026 | 4.026 | 4.026 | 4.026 | 0 | 0 | 0 | 0 | 0 | 0 | 0 | 0 |  | 0 | 0 | 0 | 0 | 0 | 0 | 0 | 0
[15 empty] | 4166 | 20.8 | 0 | 0 | 0 | 0 | 0 |  | 20.8 | 20.8 | 20.8 | 20.8 | 3.416 | 3.416 | 3.416 | 3.416 | 0 | 0 | 0 | 0 | 0 | 0 | 0 | 0 |  | 0 | 0 | 0 | 0 | 0 | 0 | 0 | 0
[15 empty] | 4167 | 20 | 0 | 0 | 0 | 0 | 0 |  | 20 | 20 | 20 | 20 | 2.44 | 2.44 | 2.44 | 2.44 | 0 | 0 | 0 | 0 | 0 | 0 | 0 | 0 |  | 0 | 0 | 0 | 0 | 0 | 0 | 0 | 0
[15 empty] | 4168 | 19 | 0 | 0 | 0 | 0 | 0 |  | 19 | 19 | 19 | 19 | 1.22 | 1.22 | 1.22 | 1.22 | 0 | 0 | 0 | 0 | 0 | 0 | 0 | 0 |  | 0 | 0 | 0 | 0 | 0 | 0 | 0 | 0
[15 empty] | 4169 | 17.8 | 0 | 0 | 0 | 0 | 0 |  | 17.8 | 17.8 | 17.8 | 17.8 | 0 | 0 | 0 | 0 | 0.244 | 0.244 | 0.244 | 0.244 | 0.244 | 0.244 | 0.244 | 0.244 |  | 0 | 0 | 0 | 0 | 0 | 0 | 0 | 0
[15 empty] | 4170 | 16.5 | 0 | 0 | 0 | 0 | 0 |  | 16.5 | 16.5 | 16.5 | 16.5 | 0 | 0 | 0 | 0 | 1.83 | 1.83 | 1.83 | 1.83 | 1.83 | 1.83 | 1.83 | 1.83 |  | 0 | 0 | 0 | 0 | 0 | 0 | 0 | 0
[15 empty] | 4171 | 15.2 | 0 | 0 | 0 | 0 | 0 |  | 15.2 | 15.2 | 15.2 | 15.2 | 0 | 0 | 0 | 0 | 3.416 | 3.416 | 3.416 | 3.416 | 3.416 | 3.416 | 3.416 | 3.416 |  | 0 | 0 | 0 | 0 | 0 | 0 | 0 | 0
[15 empty] | 4172 | 14 | 0 | 0 | 0 | 0 | 0 |  | 14 | 14 | 14 | 14 | 0 | 0 | 0 | 0 | 4.88 | 4.88 | 4.88 | 4.88 | 4.88 | 4.88 | 4.88 | 4.88 |  | 0 | 0 | 0 | 0 | 0 | 0 | 0 | 0
[15 empty] | 4173 | 13 | 0 | 0 | 0 | 0 | 0 |  | 13 | 13 | 13 | 13 | 0 | 0 | 0 | 0 | 6.1 | 6.1 | 6.1 | 6.1 | 6.1 | 6.1 | 6.1 | 6.1 |  | 0 | 0 | 0 | 0 | 0 | 0 | 0 | 0
[15 empty] | 4174 | 12.2 | 0 | 0 | 0 | 0 | 0 |  | 12.2 | 12.2 | 12.2 | 12.2 | 0 | 0 | 0 | 0 | 7.076 | 7.076 | 7.076 | 7.076 | 7.076 | 7.076 | 7.076 | 7.076 |  | 0 | 0 | 0 | 0 | 0 | 0 | 0 | 0
[15 empty] | 4175 | 11.7 | 0 | 0 | 0 | 0 | 0 |  | 11.7 | 11.7 | 11.7 | 11.7 | 0 | 0 | 0 | 0 | 7.686 | 7.686 | 7.686 | 7.686 | 7.686 | 7.686 | 7.686 | 7.686 |  | 0 | 0 | 0 | 0 | 0 | 0 | 0 | 0
[15 empty] | 4176 | 11.5 | 0 | 0 | 0 | 0 | 0 |  | 11.5 | 11.5 | 11.5 | 11.5 | 0 | 0 | 0 | 0 | 7.93 | 7.93 | 7.93 | 7.93 | 7.93 | 7.93 | 7.93 | 7.93 |  | 0 | 0 | 0 | 0 | 0 | 0 | 0 | 0
[15 empty] | 4177 | 11.7 | 0 | 0 | 0 | 0 | 0 |  | 11.7 | 11.7 | 11.7 | 11.7 | 0 | 0 | 0 | 0 | 7.686 | 7.686 | 7.686 | 7.686 | 7.686 | 7.686 | 7.686 | 7.686 |  | 0 | 0 | 0 | 0 | 0 | 0 | 0 | 0
[15 empty] | 4178 | 12.2 | 0 | 0 | 0 | 0 | 0 |  | 12.2 | 12.2 | 12.2 | 12.2 | 0 | 0 | 0 | 0 | 7.076 | 7.076 | 7.076 | 7.076 | 7.076 | 7.076 | 7.076 | 7.076 |  | 0 | 0 | 0 | 0 | 0 | 0 | 0 | 0
[15 empty] | 4179 | 13 | 0 | 0 | 0 | 0 | 0 |  | 13 | 13 | 13 | 13 | 0 | 0 | 0 | 0 | 6.1 | 6.1 | 6.1 | 6.1 | 6.1 | 6.1 | 6.1 | 6.1 |  | 0 | 0 | 0 | 0 | 0 | 0 | 0 | 0
[15 empty] | 4180 | 14 | 0 | 0 | 0 | 0 | 0 |  | 14 | 14 | 14 | 14 | 0 | 0 | 0 | 0 | 4.88 | 4.88 | 4.88 | 4.88 | 4.88 | 4.88 | 4.88 | 4.88 |  | 0 | 0 | 0 | 0 | 0 | 0 | 0 | 0
[15 empty] | 4181 | 15.2 | 0 | 0 | 0 | 0 | 0 |  | 15.2 | 15.2 | 15.2 | 15.2 | 0 | 0 | 0 | 0 | 3.416 | 3.416 | 3.416 | 3.416 | 3.416 | 3.416 | 3.416 | 3.416 |  | 0 | 0 | 0 | 0 | 0 | 0 | 0 | 0
[15 empty] | 4182 | 16.5 | 0 | 0 | 0 | 0 | 0 |  | 16.5 | 16.5 | 16.5 | 16.5 | 0 | 0 | 0 | 0 | 1.83 | 1.83 | 1.83 | 1.83 | 1.83 | 1.83 | 1.83 | 1.83 |  | 0 | 0 | 0 | 0 | 0 | 0 | 0 | 0
[15 empty] | 4183 | 17.8 | 0 | 0 | 0 | 0 | 0 |  | 17.8 | 17.8 | 17.8 | 17.8 | 0 | 0 | 0 | 0 | 0.244 | 0.244 | 0.244 | 0.244 | 0.244 | 0.244 | 0.244 | 0.244 |  | 0 | 0 | 0 | 0 | 0 | 0 | 0 | 0
[15 empty] | 4184 | 19 | 0 | 0 | 0 | 0 | 0 |  | 19 | 19 | 19 | 19 | 1.22 | 1.22 | 1.22 | 1.22 | 0 | 0 | 0 | 0 | 0 | 0 | 0 | 0 |  | 0 | 0 | 0 | 0 | 0 | 0 | 0 | 0
[15 empty] | 4185 | 20 | 0 | 0 | 0 | 0 | 0 |  | 20 | 20 | 20 | 20 | 2.44 | 2.44 | 2.44 | 2.44 | 0 | 0 | 0 | 0 | 0 | 0 | 0 | 0 |  | 0 | 0 | 0 | 0 | 0 | 0 | 0 | 0
[15 empty] | 4186 | 20.8 | 0 | 0 | 0 | 0 | 0 |  | 20.8 | 20.8 | 20.8 | 20.8 | 3.416 | 3.416 | 3.416 | 3.416 | 0 | 0 | 0 | 0 | 0 | 0 | 0 | 0 |  | 0 | 0 | 0 | 0 | 0 | 0 | 0 | 0
[15 empty] | 4187 | 21.3 | 0 | 0 | 0 | 0 | 0 |  | 21.3 | 21.3 | 21.3 | 21.3 | 4.026 | 4.026 | 4.026 | 4.026 | 0 | 0 | 0 | 0 | 0 | 0 | 0 | 0 |  | 0 | 0 | 0 | 0 | 0 | 0 | 0 | 0
[15 empty] | 4188 | 21.5 | 0 | 0 | 0 | 0 | 0 |  | 21.5 | 21.5 | 21.5 | 21.5 | 4.27 | 4.27 | 4.27 | 4.27 | 0 | 0 | 0 | 0 | 0 | 0 | 0 | 0 |  | 0 | 0 | 0 | 0 | 0 | 0 | 0 | 0
[15 empty] | 4189 | 21.3 | 0 | 0 | 0 | 0 | 0 |  | 21.3 | 21.3 | 21.3 | 21.3 | 4.026 | 4.026 | 4.026 | 4.026 | 0 | 0 | 0 | 0 | 0 | 0 | 0 | 0 |  | 0 | 0 | 0 | 0 | 0 | 0 | 0 | 0
[15 empty] | 4190 | 20.8 | 0 | 0 | 0 | 0 | 0 |  | 20.8 | 20.8 | 20.8 | 20.8 | 3.416 | 3.416 | 3.416 | 3.416 | 0 | 0 | 0 | 0 | 0 | 0 | 0 | 0 |  | 0 | 0 | 0 | 0 | 0 | 0 | 0 | 0
[15 empty] | 4191 | 20 | 0 | 0 | 0 | 0 | 0 |  | 20 | 20 | 20 | 20 | 2.44 | 2.44 | 2.44 | 2.44 | 0 | 0 | 0 | 0 | 0 | 0 | 0 | 0 |  | 0 | 0 | 0 | 0 | 0 | 0 | 0 | 0
[15 empty] | 4192 | 19 | 0 | 0 | 0 | 0 | 0 |  | 19 | 19 | 19 | 19 | 1.22 | 1.22 | 1.22 | 1.22 | 0 | 0 | 0 | 0 | 0 | 0 | 0 | 0 |  | 0 | 0 | 0 | 0 | 0 | 0 | 0 | 0
[15 empty] | 4193 | 17.8 | 0 | 0 | 0 | 0 | 0 |  | 17.8 | 17.8 | 17.8 | 17.8 | 0 | 0 | 0 | 0 | 0.244 | 0.244 | 0.244 | 0.244 | 0.244 | 0.244 | 0.244 | 0.244 |  | 0 | 0 | 0 | 0 | 0 | 0 | 0 | 0
[15 empty] | 4194 | 16.5 | 0 | 0 | 0 | 0 | 0 |  | 16.5 | 16.5 | 16.5 | 16.5 | 0 | 0 | 0 | 0 | 1.83 | 1.83 | 1.83 | 1.83 | 1.83 | 1.83 | 1.83 | 1.83 |  | 0 | 0 | 0 | 0 | 0 | 0 | 0 | 0
[15 empty] | 4195 | 15.2 | 0 | 0 | 0 | 0 | 0 |  | 15.2 | 15.2 | 15.2 | 15.2 | 0 | 0 | 0 | 0 | 3.416 | 3.416 | 3.416 | 3.416 | 3.416 | 3.416 | 3.416 | 3.416 |  | 0 | 0 | 0 | 0 | 0 | 0 | 0 | 0
[15 empty] | 4196 | 14 | 0 | 0 | 0 | 0 | 0 |  | 14 | 14 | 14 | 14 | 0 | 0 | 0 | 0 | 4.88 | 4.88 | 4.88 | 4.88 | 4.88 | 4.88 | 4.88 | 4.88 |  | 0 | 0 | 0 | 0 | 0 | 0 | 0 | 0
[15 empty] | 4197 | 13 | 0 | 0 | 0 | 0 | 0 |  | 13 | 13 | 13 | 13 | 0 | 0 | 0 | 0 | 6.1 | 6.1 | 6.1 | 6.1 | 6.1 | 6.1 | 6.1 | 6.1 |  | 0 | 0 | 0 | 0 | 0 | 0 | 0 | 0
[15 empty] | 4198 | 12.2 | 0 | 0 | 0 | 0 | 0 |  | 12.2 | 12.2 | 12.2 | 12.2 | 0 | 0 | 0 | 0 | 7.076 | 7.076 | 7.076 | 7.076 | 7.076 | 7.076 | 7.076 | 7.076 |  | 0 | 0 | 0 | 0 | 0 | 0 | 0 | 0
[15 empty] | 4199 | 11.7 | 0 | 0 | 0 | 0 | 0 |  | 11.7 | 11.7 | 11.7 | 11.7 | 0 | 0 | 0 | 0 | 7.686 | 7.686 | 7.686 | 7.686 | 7.686 | 7.686 | 7.686 | 7.686 |  | 0 | 0 | 0 | 0 | 0 | 0 | 0 | 0
[15 empty] | 4200 | 11.5 | 0 | 0 | 0 | 0 | 0 |  | 11.5 | 11.5 | 11.5 | 11.5 | 0 | 0 | 0 | 0 | 7.93 | 7.93 | 7.93 | 7.93 | 7.93 | 7.93 | 7.93 | 7.93 |  | 0 | 0 | 0 | 0 | 0 | 0 | 0 | 0
[15 empty] | 4201 | 11.7 | 0 | 0 | 0 | 0 | 0 |  | 11.7 | 11.7 | 11.7 | 11.7 | 0 | 0 | 0 | 0 | 7.686 | 7.686 | 7.686 | 7.686 | 7.686 | 7.686 | 7.686 | 7.686 |  | 0 | 0 | 0 | 0 | 0 | 0 | 0 | 0
[15 empty] | 4202 | 12.2 | 0 | 0 | 0 | 0 | 0 |  | 12.2 | 12.2 | 12.2 | 12.2 | 0 | 0 | 0 | 0 | 7.076 | 7.076 | 7.076 | 7.076 | 7.076 | 7.076 | 7.076 | 7.076 |  | 0 | 0 | 0 | 0 | 0 | 0 | 0 | 0
[15 empty] | 4203 | 13 | 0 | 0 | 0 | 0 | 0 |  | 13 | 13 | 13 | 13 | 0 | 0 | 0 | 0 | 6.1 | 6.1 | 6.1 | 6.1 | 6.1 | 6.1 | 6.1 | 6.1 |  | 0 | 0 | 0 | 0 | 0 | 0 | 0 | 0
[15 empty] | 4204 | 14 | 0 | 0 | 0 | 0 | 0 |  | 14 | 14 | 14 | 14 | 0 | 0 | 0 | 0 | 4.88 | 4.88 | 4.88 | 4.88 | 4.88 | 4.88 | 4.88 | 4.88 |  | 0 | 0 | 0 | 0 | 0 | 0 | 0 | 0
[15 empty] | 4205 | 15.2 | 0 | 0 | 0 | 0 | 0 |  | 15.2 | 15.2 | 15.2 | 15.2 | 0 | 0 | 0 | 0 | 3.416 | 3.416 | 3.416 | 3.416 | 3.416 | 3.416 | 3.416 | 3.416 |  | 0 | 0 | 0 | 0 | 0 | 0 | 0 | 0
[15 empty] | 4206 | 16.5 | 0 | 0 | 0 | 0 | 0 |  | 16.5 | 16.5 | 16.5 | 16.5 | 0 | 0 | 0 | 0 | 1.83 | 1.83 | 1.83 | 1.83 | 1.83 | 1.83 | 1.83 | 1.83 |  | 0 | 0 | 0 | 0 | 0 | 0 | 0 | 0
[15 empty] | 4207 | 17.8 | 0 | 0 | 0 | 0 | 0 |  | 17.8 | 17.8 | 17.8 | 17.8 | 0 | 0 | 0 | 0 | 0.244 | 0.244 | 0.244 | 0.244 | 0.244 | 0.244 | 0.244 | 0.244 |  | 0 | 0 | 0 | 0 | 0 | 0 | 0 | 0
[15 empty] | 4208 | 19 | 0 | 0 | 0 | 0 | 0 |  | 19 | 19 | 19 | 19 | 1.22 | 1.22 | 1.22 | 1.22 | 0 | 0 | 0 | 0 | 0 | 0 | 0 | 0 |  | 0 | 0 | 0 | 0 | 0 | 0 | 0 | 0
[15 empty] | 4209 | 20 | 1 | 0 | 0 | 0 | 0 |  | 20 | 20 | 20 | 20 | 2.44 | 2.44 | 2.44 | 2.44 | 0 | 0 | 0 | 0 | 0 | 0 | 0 | 0 |  | 0 | 0 | 0 | 0 | 2.44 | 2.44 | 2.44 | 2.44
[15 empty] | 4210 | 20.8 | 1 | 0 | 0 | 0 | 0 |  | 20.8 | 20.8 | 20.8 | 20.8 | 3.416 | 3.416 | 3.416 | 3.416 | 0 | 0 | 0 | 0 | 0 | 0 | 0 | 0 |  | 0 | 0 | 0 | 0 | 3.416 | 3.416 | 3.416 | 3.416
[15 empty] | 4211 | 21.3 | 1 | 0 | 0 | 0 | 0 |  | 21.3 | 21.3 | 21.3 | 21.3 | 4.026 | 4.026 | 4.026 | 4.026 | 0 | 0 | 0 | 0 | 0 | 0 | 0 | 0 |  | 0 | 0 | 0 | 0 | 4.026 | 4.026 | 4.026 | 4.026
[15 empty] | 4212 | 21.5 | 1 | 0 | 0 | 0 | 0 |  | 21.5 | 21.5 | 21.5 | 21.5 | 4.27 | 4.27 | 4.27 | 4.27 | 0 | 0 | 0 | 0 | 0 | 0 | 0 | 0 |  | 0 | 0 | 0 | 0 | 4.27 | 4.27 | 4.27 | 4.27
[15 empty] | 4213 | 21.3 | 1 | 0 | 0 | 0 | 0 |  | 21.3 | 21.3 | 21.3 | 21.3 | 4.026 | 4.026 | 4.026 | 4.026 | 0 | 0 | 0 | 0 | 0 | 0 | 0 | 0 |  | 0 | 0 | 0 | 0 | 4.026 | 4.026 | 4.026 | 4.026
[15 empty] | 4214 | 20.8 | 1 | 0 | 0 | 0 | 0 |  | 20.8 | 20.8 | 20.8 | 20.8 | 3.416 | 3.416 | 3.416 | 3.416 | 0 | 0 | 0 | 0 | 0 | 0 | 0 | 0 |  | 0 | 0 | 0 | 0 | 3.416 | 3.416 | 3.416 | 3.416
[15 empty] | 4215 | 20 | 1 | 0 | 0 | 0 | 0 |  | 20 | 20 | 20 | 20 | 2.44 | 2.44 | 2.44 | 2.44 | 0 | 0 | 0 | 0 | 0 | 0 | 0 | 0 |  | 0 | 0 | 0 | 0 | 2.44 | 2.44 | 2.44 | 2.44
[15 empty] | 4216 | 19 | 1 | 0 | 0 | 0 | 0 |  | 19 | 19 | 19 | 19 | 1.22 | 1.22 | 1.22 | 1.22 | 0 | 0 | 0 | 0 | 0 | 0 | 0 | 0 |  | 0 | 0 | 0 | 0 | 1.22 | 1.22 | 1.22 | 1.22
[15 empty] | 4217 | 17.8 | 1 | 0 | 0 | 0 | 0 |  | 17.8 | 17.8 | 17.8 | 17.8 | 0 | 0 | 0 | 0 | 0.244 | 0.244 | 0.244 | 0.244 | 0.244 | 0.244 | 0.244 | 0.244 |  | 0.244 | 0.244 | 0.244 | 0.244 | 0 | 0 | 0 | 0
[15 empty] | 4218 | 16.5 | 1 | 0 | 0 | 0 | 0 |  | 16.5 | 16.5 | 16.5 | 16.5 | 0 | 0 | 0 | 0 | 1.83 | 1.83 | 1.83 | 1.83 | 1.83 | 1.83 | 1.83 | 1.83 |  | 1.83 | 1.83 | 1.83 | 1.83 | 0 | 0 | 0 | 0
[15 empty] | 4219 | 15.2 | 0 | 0 | 0 | 0 | 0 |  | 15.2 | 15.2 | 15.2 | 15.2 | 0 | 0 | 0 | 0 | 3.416 | 3.416 | 3.416 | 3.416 | 3.416 | 3.416 | 3.416 | 3.416 |  | 0 | 0 | 0 | 0 | 0 | 0 | 0 | 0
[15 empty] | 4220 | 14 | 0 | 0 | 0 | 0 | 0 |  | 14 | 14 | 14 | 14 | 0 | 0 | 0 | 0 | 4.88 | 4.88 | 4.88 | 4.88 | 4.88 | 4.88 | 4.88 | 4.88 |  | 0 | 0 | 0 | 0 | 0 | 0 | 0 | 0
[15 empty] | 4221 | 13 | 0 | 0 | 0 | 0 | 0 |  | 13 | 13 | 13 | 13 | 0 | 0 | 0 | 0 | 6.1 | 6.1 | 6.1 | 6.1 | 6.1 | 6.1 | 6.1 | 6.1 |  | 0 | 0 | 0 | 0 | 0 | 0 | 0 | 0
[15 empty] | 4222 | 12.2 | 0 | 0 | 0 | 0 | 0 |  | 12.2 | 12.2 | 12.2 | 12.2 | 0 | 0 | 0 | 0 | 7.076 | 7.076 | 7.076 | 7.076 | 7.076 | 7.076 | 7.076 | 7.076 |  | 0 | 0 | 0 | 0 | 0 | 0 | 0 | 0
[15 empty] | 4223 | 11.7 | 0 | 0 | 0 | 0 | 0 |  | 11.7 | 11.7 | 11.7 | 11.7 | 0 | 0 | 0 | 0 | 7.686 | 7.686 | 7.686 | 7.686 | 7.686 | 7.686 | 7.686 | 7.686 |  | 0 | 0 | 0 | 0 | 0 | 0 | 0 | 0
[15 empty] | 4224 | 11.5 | 0 | 0 | 0 | 0 | 0 |  | 11.5 | 11.5 | 11.5 | 11.5 | 0 | 0 | 0 | 0 | 7.93 | 7.93 | 7.93 | 7.93 | 7.93 | 7.93 | 7.93 | 7.93 |  | 0 | 0 | 0 | 0 | 0 | 0 | 0 | 0
[15 empty] | 4225 | 11.7 | 0 | 0 | 0 | 0 | 0 |  | 11.7 | 11.7 | 11.7 | 11.7 | 0 | 0 | 0 | 0 | 7.686 | 7.686 | 7.686 | 7.686 | 7.686 | 7.686 | 7.686 | 7.686 |  | 0 | 0 | 0 | 0 | 0 | 0 | 0 | 0
[15 empty] | 4226 | 12.2 | 0 | 0 | 0 | 0 | 0 |  | 12.2 | 12.2 | 12.2 | 12.2 | 0 | 0 | 0 | 0 | 7.076 | 7.076 | 7.076 | 7.076 | 7.076 | 7.076 | 7.076 | 7.076 |  | 0 | 0 | 0 | 0 | 0 | 0 | 0 | 0
[15 empty] | 4227 | 13 | 0 | 0 | 0 | 0 | 0 |  | 13 | 13 | 13 | 13 | 0 | 0 | 0 | 0 | 6.1 | 6.1 | 6.1 | 6.1 | 6.1 | 6.1 | 6.1 | 6.1 |  | 0 | 0 | 0 | 0 | 0 | 0 | 0 | 0
[15 empty] | 4228 | 14 | 0 | 0 | 0 | 0 | 0 |  | 14 | 14 | 14 | 14 | 0 | 0 | 0 | 0 | 4.88 | 4.88 | 4.88 | 4.88 | 4.88 | 4.88 | 4.88 | 4.88 |  | 0 | 0 | 0 | 0 | 0 | 0 | 0 | 0
[15 empty] | 4229 | 15.2 | 0 | 0 | 0 | 0 | 0 |  | 15.2 | 15.2 | 15.2 | 15.2 | 0 | 0 | 0 | 0 | 3.416 | 3.416 | 3.416 | 3.416 | 3.416 | 3.416 | 3.416 | 3.416 |  | 0 | 0 | 0 | 0 | 0 | 0 | 0 | 0
[15 empty] | 4230 | 16.5 | 0 | 0 | 0 | 0 | 0 |  | 16.5 | 16.5 | 16.5 | 16.5 | 0 | 0 | 0 | 0 | 1.83 | 1.83 | 1.83 | 1.83 | 1.83 | 1.83 | 1.83 | 1.83 |  | 0 | 0 | 0 | 0 | 0 | 0 | 0 | 0
[15 empty] | 4231 | 17.8 | 0 | 0 | 0 | 0 | 0 |  | 17.8 | 17.8 | 17.8 | 17.8 | 0 | 0 | 0 | 0 | 0.244 | 0.244 | 0.244 | 0.244 | 0.244 | 0.244 | 0.244 | 0.244 |  | 0 | 0 | 0 | 0 | 0 | 0 | 0 | 0
[15 empty] | 4232 | 19 | 0 | 0 | 0 | 0 | 0 |  | 19 | 19 | 19 | 19 | 1.22 | 1.22 | 1.22 | 1.22 | 0 | 0 | 0 | 0 | 0 | 0 | 0 | 0 |  | 0 | 0 | 0 | 0 | 0 | 0 | 0 | 0
[15 empty] | 4233 | 20 | 1 | 0 | 0 | 0 | 0 |  | 20 | 20 | 20 | 20 | 2.44 | 2.44 | 2.44 | 2.44 | 0 | 0 | 0 | 0 | 0 | 0 | 0 | 0 |  | 0 | 0 | 0 | 0 | 2.44 | 2.44 | 2.44 | 2.44
[15 empty] | 4234 | 20.8 | 1 | 0 | 0 | 0 | 0 |  | 20.8 | 20.8 | 20.8 | 20.8 | 3.416 | 3.416 | 3.416 | 3.416 | 0 | 0 | 0 | 0 | 0 | 0 | 0 | 0 |  | 0 | 0 | 0 | 0 | 3.416 | 3.416 | 3.416 | 3.416
[15 empty] | 4235 | 21.3 | 1 | 0 | 0 | 0 | 0 |  | 21.3 | 21.3 | 21.3 | 21.3 | 4.026 | 4.026 | 4.026 | 4.026 | 0 | 0 | 0 | 0 | 0 | 0 | 0 | 0 |  | 0 | 0 | 0 | 0 | 4.026 | 4.026 | 4.026 | 4.026
[15 empty] | 4236 | 21.5 | 1 | 0 | 0 | 0 | 0 |  | 21.5 | 21.5 | 21.5 | 21.5 | 4.27 | 4.27 | 4.27 | 4.27 | 0 | 0 | 0 | 0 | 0 | 0 | 0 | 0 |  | 0 | 0 | 0 | 0 | 4.27 | 4.27 | 4.27 | 4.27
[15 empty] | 4237 | 21.3 | 1 | 0 | 0 | 0 | 0 |  | 21.3 | 21.3 | 21.3 | 21.3 | 4.026 | 4.026 | 4.026 | 4.026 | 0 | 0 | 0 | 0 | 0 | 0 | 0 | 0 |  | 0 | 0 | 0 | 0 | 4.026 | 4.026 | 4.026 | 4.026
[15 empty] | 4238 | 20.8 | 1 | 0 | 0 | 0 | 0 |  | 20.8 | 20.8 | 20.8 | 20.8 | 3.416 | 3.416 | 3.416 | 3.416 | 0 | 0 | 0 | 0 | 0 | 0 | 0 | 0 |  | 0 | 0 | 0 | 0 | 3.416 | 3.416 | 3.416 | 3.416
[15 empty] | 4239 | 20 | 1 | 0 | 0 | 0 | 0 |  | 20 | 20 | 20 | 20 | 2.44 | 2.44 | 2.44 | 2.44 | 0 | 0 | 0 | 0 | 0 | 0 | 0 | 0 |  | 0 | 0 | 0 | 0 | 2.44 | 2.44 | 2.44 | 2.44
[15 empty] | 4240 | 19 | 1 | 0 | 0 | 0 | 0 |  | 19 | 19 | 19 | 19 | 1.22 | 1.22 | 1.22 | 1.22 | 0 | 0 | 0 | 0 | 0 | 0 | 0 | 0 |  | 0 | 0 | 0 | 0 | 1.22 | 1.22 | 1.22 | 1.22
[15 empty] | 4241 | 17.8 | 1 | 0 | 0 | 0 | 0 |  | 17.8 | 17.8 | 17.8 | 17.8 | 0 | 0 | 0 | 0 | 0.244 | 0.244 | 0.244 | 0.244 | 0.244 | 0.244 | 0.244 | 0.244 |  | 0.244 | 0.244 | 0.244 | 0.244 | 0 | 0 | 0 | 0
[15 empty] | 4242 | 16.5 | 1 | 0 | 0 | 0 | 0 |  | 16.5 | 16.5 | 16.5 | 16.5 | 0 | 0 | 0 | 0 | 1.83 | 1.83 | 1.83 | 1.83 | 1.83 | 1.83 | 1.83 | 1.83 |  | 1.83 | 1.83 | 1.83 | 1.83 | 0 | 0 | 0 | 0
[15 empty] | 4243 | 15.2 | 0 | 0 | 0 | 0 | 0 |  | 15.2 | 15.2 | 15.2 | 15.2 | 0 | 0 | 0 | 0 | 3.416 | 3.416 | 3.416 | 3.416 | 3.416 | 3.416 | 3.416 | 3.416 |  | 0 | 0 | 0 | 0 | 0 | 0 | 0 | 0
[15 empty] | 4244 | 14 | 0 | 0 | 0 | 0 | 0 |  | 14 | 14 | 14 | 14 | 0 | 0 | 0 | 0 | 4.88 | 4.88 | 4.88 | 4.88 | 4.88 | 4.88 | 4.88 | 4.88 |  | 0 | 0 | 0 | 0 | 0 | 0 | 0 | 0
[15 empty] | 4245 | 13 | 0 | 0 | 0 | 0 | 0 |  | 13 | 13 | 13 | 13 | 0 | 0 | 0 | 0 | 6.1 | 6.1 | 6.1 | 6.1 | 6.1 | 6.1 | 6.1 | 6.1 |  | 0 | 0 | 0 | 0 | 0 | 0 | 0 | 0
[15 empty] | 4246 | 12.2 | 0 | 0 | 0 | 0 | 0 |  | 12.2 | 12.2 | 12.2 | 12.2 | 0 | 0 | 0 | 0 | 7.076 | 7.076 | 7.076 | 7.076 | 7.076 | 7.076 | 7.076 | 7.076 |  | 0 | 0 | 0 | 0 | 0 | 0 | 0 | 0
[15 empty] | 4247 | 11.7 | 0 | 0 | 0 | 0 | 0 |  | 11.7 | 11.7 | 11.7 | 11.7 | 0 | 0 | 0 | 0 | 7.686 | 7.686 | 7.686 | 7.686 | 7.686 | 7.686 | 7.686 | 7.686 |  | 0 | 0 | 0 | 0 | 0 | 0 | 0 | 0
[15 empty] | 4248 | 11.5 | 0 | 0 | 0 | 0 | 0 |  | 11.5 | 11.5 | 11.5 | 11.5 | 0 | 0 | 0 | 0 | 7.93 | 7.93 | 7.93 | 7.93 | 7.93 | 7.93 | 7.93 | 7.93 |  | 0 | 0 | 0 | 0 | 0 | 0 | 0 | 0
[15 empty] | 4249 | 11.7 | 0 | 0 | 0 | 0 | 0 |  | 11.7 | 11.7 | 11.7 | 11.7 | 0 | 0 | 0 | 0 | 7.686 | 7.686 | 7.686 | 7.686 | 7.686 | 7.686 | 7.686 | 7.686 |  | 0 | 0 | 0 | 0 | 0 | 0 | 0 | 0
[15 empty] | 4250 | 12.2 | 0 | 0 | 0 | 0 | 0 |  | 12.2 | 12.2 | 12.2 | 12.2 | 0 | 0 | 0 | 0 | 7.076 | 7.076 | 7.076 | 7.076 | 7.076 | 7.076 | 7.076 | 7.076 |  | 0 | 0 | 0 | 0 | 0 | 0 | 0 | 0
[15 empty] | 4251 | 13 | 0 | 0 | 0 | 0 | 0 |  | 13 | 13 | 13 | 13 | 0 | 0 | 0 | 0 | 6.1 | 6.1 | 6.1 | 6.1 | 6.1 | 6.1 | 6.1 | 6.1 |  | 0 | 0 | 0 | 0 | 0 | 0 | 0 | 0
[15 empty] | 4252 | 14 | 0 | 0 | 0 | 0 | 0 |  | 14 | 14 | 14 | 14 | 0 | 0 | 0 | 0 | 4.88 | 4.88 | 4.88 | 4.88 | 4.88 | 4.88 | 4.88 | 4.88 |  | 0 | 0 | 0 | 0 | 0 | 0 | 0 | 0
[15 empty] | 4253 | 15.2 | 0 | 0 | 0 | 0 | 0 |  | 15.2 | 15.2 | 15.2 | 15.2 | 0 | 0 | 0 | 0 | 3.416 | 3.416 | 3.416 | 3.416 | 3.416 | 3.416 | 3.416 | 3.416 |  | 0 | 0 | 0 | 0 | 0 | 0 | 0 | 0
[15 empty] | 4254 | 16.5 | 0 | 0 | 0 | 0 | 0 |  | 16.5 | 16.5 | 16.5 | 16.5 | 0 | 0 | 0 | 0 | 1.83 | 1.83 | 1.83 | 1.83 | 1.83 | 1.83 | 1.83 | 1.83 |  | 0 | 0 | 0 | 0 | 0 | 0 | 0 | 0
[15 empty] | 4255 | 17.8 | 0 | 0 | 0 | 0 | 0 |  | 17.8 | 17.8 | 17.8 | 17.8 | 0 | 0 | 0 | 0 | 0.244 | 0.244 | 0.244 | 0.244 | 0.244 | 0.244 | 0.244 | 0.244 |  | 0 | 0 | 0 | 0 | 0 | 0 | 0 | 0
[15 empty] | 4256 | 19 | 0 | 0 | 0 | 0 | 0 |  | 19 | 19 | 19 | 19 | 1.22 | 1.22 | 1.22 | 1.22 | 0 | 0 | 0 | 0 | 0 | 0 | 0 | 0 |  | 0 | 0 | 0 | 0 | 0 | 0 | 0 | 0
[15 empty] | 4257 | 20 | 1 | 0 | 0 | 0 | 0 |  | 20 | 20 | 20 | 20 | 2.44 | 2.44 | 2.44 | 2.44 | 0 | 0 | 0 | 0 | 0 | 0 | 0 | 0 |  | 0 | 0 | 0 | 0 | 2.44 | 2.44 | 2.44 | 2.44
[15 empty] | 4258 | 20.8 | 1 | 0 | 0 | 0 | 0 |  | 20.8 | 20.8 | 20.8 | 20.8 | 3.416 | 3.416 | 3.416 | 3.416 | 0 | 0 | 0 | 0 | 0 | 0 | 0 | 0 |  | 0 | 0 | 0 | 0 | 3.416 | 3.416 | 3.416 | 3.416
[15 empty] | 4259 | 21.3 | 1 | 0 | 0 | 0 | 0 |  | 21.3 | 21.3 | 21.3 | 21.3 | 4.026 | 4.026 | 4.026 | 4.026 | 0 | 0 | 0 | 0 | 0 | 0 | 0 | 0 |  | 0 | 0 | 0 | 0 | 4.026 | 4.026 | 4.026 | 4.026
[15 empty] | 4260 | 21.5 | 1 | 0 | 0 | 0 | 0 |  | 21.5 | 21.5 | 21.5 | 21.5 | 4.27 | 4.27 | 4.27 | 4.27 | 0 | 0 | 0 | 0 | 0 | 0 | 0 | 0 |  | 0 | 0 | 0 | 0 | 4.27 | 4.27 | 4.27 | 4.27
[15 empty] | 4261 | 21.3 | 1 | 0 | 0 | 0 | 0 |  | 21.3 | 21.3 | 21.3 | 21.3 | 4.026 | 4.026 | 4.026 | 4.026 | 0 | 0 | 0 | 0 | 0 | 0 | 0 | 0 |  | 0 | 0 | 0 | 0 | 4.026 | 4.026 | 4.026 | 4.026
[15 empty] | 4262 | 20.8 | 1 | 0 | 0 | 0 | 0 |  | 20.8 | 20.8 | 20.8 | 20.8 | 3.416 | 3.416 | 3.416 | 3.416 | 0 | 0 | 0 | 0 | 0 | 0 | 0 | 0 |  | 0 | 0 | 0 | 0 | 3.416 | 3.416 | 3.416 | 3.416
[15 empty] | 4263 | 20 | 1 | 0 | 0 | 0 | 0 |  | 20 | 20 | 20 | 20 | 2.44 | 2.44 | 2.44 | 2.44 | 0 | 0 | 0 | 0 | 0 | 0 | 0 | 0 |  | 0 | 0 | 0 | 0 | 2.44 | 2.44 | 2.44 | 2.44
[15 empty] | 4264 | 19 | 1 | 0 | 0 | 0 | 0 |  | 19 | 19 | 19 | 19 | 1.22 | 1.22 | 1.22 | 1.22 | 0 | 0 | 0 | 0 | 0 | 0 | 0 | 0 |  | 0 | 0 | 0 | 0 | 1.22 | 1.22 | 1.22 | 1.22
[15 empty] | 4265 | 17.8 | 1 | 0 | 0 | 0 | 0 |  | 17.8 | 17.8 | 17.8 | 17.8 | 0 | 0 | 0 | 0 | 0.244 | 0.244 | 0.244 | 0.244 | 0.244 | 0.244 | 0.244 | 0.244 |  | 0.244 | 0.244 | 0.244 | 0.244 | 0 | 0 | 0 | 0
[15 empty] | 4266 | 16.5 | 1 | 0 | 0 | 0 | 0 |  | 16.5 | 16.5 | 16.5 | 16.5 | 0 | 0 | 0 | 0 | 1.83 | 1.83 | 1.83 | 1.83 | 1.83 | 1.83 | 1.83 | 1.83 |  | 1.83 | 1.83 | 1.83 | 1.83 | 0 | 0 | 0 | 0
[15 empty] | 4267 | 15.2 | 0 | 0 | 0 | 0 | 0 |  | 15.2 | 15.2 | 15.2 | 15.2 | 0 | 0 | 0 | 0 | 3.416 | 3.416 | 3.416 | 3.416 | 3.416 | 3.416 | 3.416 | 3.416 |  | 0 | 0 | 0 | 0 | 0 | 0 | 0 | 0
[15 empty] | 4268 | 14 | 0 | 0 | 0 | 0 | 0 |  | 14 | 14 | 14 | 14 | 0 | 0 | 0 | 0 | 4.88 | 4.88 | 4.88 | 4.88 | 4.88 | 4.88 | 4.88 | 4.88 |  | 0 | 0 | 0 | 0 | 0 | 0 | 0 | 0
[15 empty] | 4269 | 13 | 0 | 0 | 0 | 0 | 0 |  | 13 | 13 | 13 | 13 | 0 | 0 | 0 | 0 | 6.1 | 6.1 | 6.1 | 6.1 | 6.1 | 6.1 | 6.1 | 6.1 |  | 0 | 0 | 0 | 0 | 0 | 0 | 0 | 0
[15 empty] | 4270 | 12.2 | 0 | 0 | 0 | 0 | 0 |  | 12.2 | 12.2 | 12.2 | 12.2 | 0 | 0 | 0 | 0 | 7.076 | 7.076 | 7.076 | 7.076 | 7.076 | 7.076 | 7.076 | 7.076 |  | 0 | 0 | 0 | 0 | 0 | 0 | 0 | 0
[15 empty] | 4271 | 11.7 | 0 | 0 | 0 | 0 | 0 |  | 11.7 | 11.7 | 11.7 | 11.7 | 0 | 0 | 0 | 0 | 7.686 | 7.686 | 7.686 | 7.686 | 7.686 | 7.686 | 7.686 | 7.686 |  | 0 | 0 | 0 | 0 | 0 | 0 | 0 | 0
[15 empty] | 4272 | 11.5 | 0 | 0 | 0 | 0 | 0 |  | 11.5 | 11.5 | 11.5 | 11.5 | 0 | 0 | 0 | 0 | 7.93 | 7.93 | 7.93 | 7.93 | 7.93 | 7.93 | 7.93 | 7.93 |  | 0 | 0 | 0 | 0 | 0 | 0 | 0 | 0
[15 empty] | 4273 | 11.7 | 0 | 0 | 0 | 0 | 0 |  | 11.7 | 11.7 | 11.7 | 11.7 | 0 | 0 | 0 | 0 | 7.686 | 7.686 | 7.686 | 7.686 | 7.686 | 7.686 | 7.686 | 7.686 |  | 0 | 0 | 0 | 0 | 0 | 0 | 0 | 0
[15 empty] | 4274 | 12.2 | 0 | 0 | 0 | 0 | 0 |  | 12.2 | 12.2 | 12.2 | 12.2 | 0 | 0 | 0 | 0 | 7.076 | 7.076 | 7.076 | 7.076 | 7.076 | 7.076 | 7.076 | 7.076 |  | 0 | 0 | 0 | 0 | 0 | 0 | 0 | 0
[15 empty] | 4275 | 13 | 0 | 0 | 0 | 0 | 0 |  | 13 | 13 | 13 | 13 | 0 | 0 | 0 | 0 | 6.1 | 6.1 | 6.1 | 6.1 | 6.1 | 6.1 | 6.1 | 6.1 |  | 0 | 0 | 0 | 0 | 0 | 0 | 0 | 0
[15 empty] | 4276 | 14 | 0 | 0 | 0 | 0 | 0 |  | 14 | 14 | 14 | 14 | 0 | 0 | 0 | 0 | 4.88 | 4.88 | 4.88 | 4.88 | 4.88 | 4.88 | 4.88 | 4.88 |  | 0 | 0 | 0 | 0 | 0 | 0 | 0 | 0
[15 empty] | 4277 | 15.2 | 0 | 0 | 0 | 0 | 0 |  | 15.2 | 15.2 | 15.2 | 15.2 | 0 | 0 | 0 | 0 | 3.416 | 3.416 | 3.416 | 3.416 | 3.416 | 3.416 | 3.416 | 3.416 |  | 0 | 0 | 0 | 0 | 0 | 0 | 0 | 0
[15 empty] | 4278 | 16.5 | 0 | 0 | 0 | 0 | 0 |  | 16.5 | 16.5 | 16.5 | 16.5 | 0 | 0 | 0 | 0 | 1.83 | 1.83 | 1.83 | 1.83 | 1.83 | 1.83 | 1.83 | 1.83 |  | 0 | 0 | 0 | 0 | 0 | 0 | 0 | 0
[15 empty] | 4279 | 17.8 | 0 | 0 | 0 | 0 | 0 |  | 17.8 | 17.8 | 17.8 | 17.8 | 0 | 0 | 0 | 0 | 0.244 | 0.244 | 0.244 | 0.244 | 0.244 | 0.244 | 0.244 | 0.244 |  | 0 | 0 | 0 | 0 | 0 | 0 | 0 | 0
[15 empty] | 4280 | 19 | 0 | 0 | 0 | 0 | 0 |  | 19 | 19 | 19 | 19 | 1.22 | 1.22 | 1.22 | 1.22 | 0 | 0 | 0 | 0 | 0 | 0 | 0 | 0 |  | 0 | 0 | 0 | 0 | 0 | 0 | 0 | 0
[15 empty] | 4281 | 20 | 1 | 0 | 0 | 0 | 0 |  | 20 | 20 | 20 | 20 | 2.44 | 2.44 | 2.44 | 2.44 | 0 | 0 | 0 | 0 | 0 | 0 | 0 | 0 |  | 0 | 0 | 0 | 0 | 2.44 | 2.44 | 2.44 | 2.44
[15 empty] | 4282 | 20.8 | 1 | 0 | 0 | 0 | 0 |  | 20.8 | 20.8 | 20.8 | 20.8 | 3.416 | 3.416 | 3.416 | 3.416 | 0 | 0 | 0 | 0 | 0 | 0 | 0 | 0 |  | 0 | 0 | 0 | 0 | 3.416 | 3.416 | 3.416 | 3.416
[15 empty] | 4283 | 21.3 | 1 | 0 | 0 | 0 | 0 |  | 21.3 | 21.3 | 21.3 | 21.3 | 4.026 | 4.026 | 4.026 | 4.026 | 0 | 0 | 0 | 0 | 0 | 0 | 0 | 0 |  | 0 | 0 | 0 | 0 | 4.026 | 4.026 | 4.026 | 4.026
[15 empty] | 4284 | 21.5 | 1 | 0 | 0 | 0 | 0 |  | 21.5 | 21.5 | 21.5 | 21.5 | 4.27 | 4.27 | 4.27 | 4.27 | 0 | 0 | 0 | 0 | 0 | 0 | 0 | 0 |  | 0 | 0 | 0 | 0 | 4.27 | 4.27 | 4.27 | 4.27
[15 empty] | 4285 | 21.3 | 1 | 0 | 0 | 0 | 0 |  | 21.3 | 21.3 | 21.3 | 21.3 | 4.026 | 4.026 | 4.026 | 4.026 | 0 | 0 | 0 | 0 | 0 | 0 | 0 | 0 |  | 0 | 0 | 0 | 0 | 4.026 | 4.026 | 4.026 | 4.026
[15 empty] | 4286 | 20.8 | 1 | 0 | 0 | 0 | 0 |  | 20.8 | 20.8 | 20.8 | 20.8 | 3.416 | 3.416 | 3.416 | 3.416 | 0 | 0 | 0 | 0 | 0 | 0 | 0 | 0 |  | 0 | 0 | 0 | 0 | 3.416 | 3.416 | 3.416 | 3.416
[15 empty] | 4287 | 20 | 1 | 0 | 0 | 0 | 0 |  | 20 | 20 | 20 | 20 | 2.44 | 2.44 | 2.44 | 2.44 | 0 | 0 | 0 | 0 | 0 | 0 | 0 | 0 |  | 0 | 0 | 0 | 0 | 2.44 | 2.44 | 2.44 | 2.44
[15 empty] | 4288 | 19 | 1 | 0 | 0 | 0 | 0 |  | 19 | 19 | 19 | 19 | 1.22 | 1.22 | 1.22 | 1.22 | 0 | 0 | 0 | 0 | 0 | 0 | 0 | 0 |  | 0 | 0 | 0 | 0 | 1.22 | 1.22 | 1.22 | 1.22
[15 empty] | 4289 | 17.8 | 1 | 0 | 0 | 0 | 0 |  | 17.8 | 17.8 | 17.8 | 17.8 | 0 | 0 | 0 | 0 | 0.244 | 0.244 | 0.244 | 0.244 | 0.244 | 0.244 | 0.244 | 0.244 |  | 0.244 | 0.244 | 0.244 | 0.244 | 0 | 0 | 0 | 0
[15 empty] | 4290 | 16.5 | 1 | 0 | 0 | 0 | 0 |  | 16.5 | 16.5 | 16.5 | 16.5 | 0 | 0 | 0 | 0 | 1.83 | 1.83 | 1.83 | 1.83 | 1.83 | 1.83 | 1.83 | 1.83 |  | 1.83 | 1.83 | 1.83 | 1.83 | 0 | 0 | 0 | 0
[15 empty] | 4291 | 15.2 | 0 | 0 | 0 | 0 | 0 |  | 15.2 | 15.2 | 15.2 | 15.2 | 0 | 0 | 0 | 0 | 3.416 | 3.416 | 3.416 | 3.416 | 3.416 | 3.416 | 3.416 | 3.416 |  | 0 | 0 | 0 | 0 | 0 | 0 | 0 | 0
[15 empty] | 4292 | 14 | 0 | 0 | 0 | 0 | 0 |  | 14 | 14 | 14 | 14 | 0 | 0 | 0 | 0 | 4.88 | 4.88 | 4.88 | 4.88 | 4.88 | 4.88 | 4.88 | 4.88 |  | 0 | 0 | 0 | 0 | 0 | 0 | 0 | 0
[15 empty] | 4293 | 13 | 0 | 0 | 0 | 0 | 0 |  | 13 | 13 | 13 | 13 | 0 | 0 | 0 | 0 | 6.1 | 6.1 | 6.1 | 6.1 | 6.1 | 6.1 | 6.1 | 6.1 |  | 0 | 0 | 0 | 0 | 0 | 0 | 0 | 0
[15 empty] | 4294 | 12.2 | 0 | 0 | 0 | 0 | 0 |  | 12.2 | 12.2 | 12.2 | 12.2 | 0 | 0 | 0 | 0 | 7.076 | 7.076 | 7.076 | 7.076 | 7.076 | 7.076 | 7.076 | 7.076 |  | 0 | 0 | 0 | 0 | 0 | 0 | 0 | 0
[15 empty] | 4295 | 11.7 | 0 | 0 | 0 | 0 | 0 |  | 11.7 | 11.7 | 11.7 | 11.7 | 0 | 0 | 0 | 0 | 7.686 | 7.686 | 7.686 | 7.686 | 7.686 | 7.686 | 7.686 | 7.686 |  | 0 | 0 | 0 | 0 | 0 | 0 | 0 | 0
[15 empty] | 4296 | 11.5 | 0 | 0 | 0 | 0 | 0 |  | 11.5 | 11.5 | 11.5 | 11.5 | 0 | 0 | 0 | 0 | 7.93 | 7.93 | 7.93 | 7.93 | 7.93 | 7.93 | 7.93 | 7.93 |  | 0 | 0 | 0 | 0 | 0 | 0 | 0 | 0
[15 empty] | 4297 | 11.7 | 0 | 0 | 0 | 0 | 0 |  | 11.7 | 11.7 | 11.7 | 11.7 | 0 | 0 | 0 | 0 | 7.686 | 7.686 | 7.686 | 7.686 | 7.686 | 7.686 | 7.686 | 7.686 |  | 0 | 0 | 0 | 0 | 0 | 0 | 0 | 0
[15 empty] | 4298 | 12.2 | 0 | 0 | 0 | 0 | 0 |  | 12.2 | 12.2 | 12.2 | 12.2 | 0 | 0 | 0 | 0 | 7.076 | 7.076 | 7.076 | 7.076 | 7.076 | 7.076 | 7.076 | 7.076 |  | 0 | 0 | 0 | 0 | 0 | 0 | 0 | 0
[15 empty] | 4299 | 13 | 0 | 0 | 0 | 0 | 0 |  | 13 | 13 | 13 | 13 | 0 | 0 | 0 | 0 | 6.1 | 6.1 | 6.1 | 6.1 | 6.1 | 6.1 | 6.1 | 6.1 |  | 0 | 0 | 0 | 0 | 0 | 0 | 0 | 0
[15 empty] | 4300 | 14 | 0 | 0 | 0 | 0 | 0 |  | 14 | 14 | 14 | 14 | 0 | 0 | 0 | 0 | 4.88 | 4.88 | 4.88 | 4.88 | 4.88 | 4.88 | 4.88 | 4.88 |  | 0 | 0 | 0 | 0 | 0 | 0 | 0 | 0
[15 empty] | 4301 | 15.2 | 0 | 0 | 0 | 0 | 0 |  | 15.2 | 15.2 | 15.2 | 15.2 | 0 | 0 | 0 | 0 | 3.416 | 3.416 | 3.416 | 3.416 | 3.416 | 3.416 | 3.416 | 3.416 |  | 0 | 0 | 0 | 0 | 0 | 0 | 0 | 0
[15 empty] | 4302 | 16.5 | 0 | 0 | 0 | 0 | 0 |  | 16.5 | 16.5 | 16.5 | 16.5 | 0 | 0 | 0 | 0 | 1.83 | 1.83 | 1.83 | 1.83 | 1.83 | 1.83 | 1.83 | 1.83 |  | 0 | 0 | 0 | 0 | 0 | 0 | 0 | 0
[15 empty] | 4303 | 17.8 | 0 | 0 | 0 | 0 | 0 |  | 17.8 | 17.8 | 17.8 | 17.8 | 0 | 0 | 0 | 0 | 0.244 | 0.244 | 0.244 | 0.244 | 0.244 | 0.244 | 0.244 | 0.244 |  | 0 | 0 | 0 | 0 | 0 | 0 | 0 | 0
[15 empty] | 4304 | 19 | 0 | 0 | 0 | 0 | 0 |  | 19 | 19 | 19 | 19 | 1.22 | 1.22 | 1.22 | 1.22 | 0 | 0 | 0 | 0 | 0 | 0 | 0 | 0 |  | 0 | 0 | 0 | 0 | 0 | 0 | 0 | 0
[15 empty] | 4305 | 20 | 1 | 0 | 0 | 0 | 0 |  | 20 | 20 | 20 | 20 | 2.44 | 2.44 | 2.44 | 2.44 | 0 | 0 | 0 | 0 | 0 | 0 | 0 | 0 |  | 0 | 0 | 0 | 0 | 2.44 | 2.44 | 2.44 | 2.44
[15 empty] | 4306 | 20.8 | 1 | 0 | 0 | 0 | 0 |  | 20.8 | 20.8 | 20.8 | 20.8 | 3.416 | 3.416 | 3.416 | 3.416 | 0 | 0 | 0 | 0 | 0 | 0 | 0 | 0 |  | 0 | 0 | 0 | 0 | 3.416 | 3.416 | 3.416 | 3.416
[15 empty] | 4307 | 21.3 | 1 | 0 | 0 | 0 | 0 |  | 21.3 | 21.3 | 21.3 | 21.3 | 4.026 | 4.026 | 4.026 | 4.026 | 0 | 0 | 0 | 0 | 0 | 0 | 0 | 0 |  | 0 | 0 | 0 | 0 | 4.026 | 4.026 | 4.026 | 4.026
[15 empty] | 4308 | 21.5 | 1 | 0 | 0 | 0 | 0 |  | 21.5 | 21.5 | 21.5 | 21.5 | 4.27 | 4.27 | 4.27 | 4.27 | 0 | 0 | 0 | 0 | 0 | 0 | 0 | 0 |  | 0 | 0 | 0 | 0 | 4.27 | 4.27 | 4.27 | 4.27
[15 empty] | 4309 | 21.3 | 1 | 0 | 0 | 0 | 0 |  | 21.3 | 21.3 | 21.3 | 21.3 | 4.026 | 4.026 | 4.026 | 4.026 | 0 | 0 | 0 | 0 | 0 | 0 | 0 | 0 |  | 0 | 0 | 0 | 0 | 4.026 | 4.026 | 4.026 | 4.026
[15 empty] | 4310 | 20.8 | 1 | 0 | 0 | 0 | 0 |  | 20.8 | 20.8 | 20.8 | 20.8 | 3.416 | 3.416 | 3.416 | 3.416 | 0 | 0 | 0 | 0 | 0 | 0 | 0 | 0 |  | 0 | 0 | 0 | 0 | 3.416 | 3.416 | 3.416 | 3.416
[15 empty] | 4311 | 20 | 1 | 0 | 0 | 0 | 0 |  | 20 | 20 | 20 | 20 | 2.44 | 2.44 | 2.44 | 2.44 | 0 | 0 | 0 | 0 | 0 | 0 | 0 | 0 |  | 0 | 0 | 0 | 0 | 2.44 | 2.44 | 2.44 | 2.44
[15 empty] | 4312 | 19 | 1 | 0 | 0 | 0 | 0 |  | 19 | 19 | 19 | 19 | 1.22 | 1.22 | 1.22 | 1.22 | 0 | 0 | 0 | 0 | 0 | 0 | 0 | 0 |  | 0 | 0 | 0 | 0 | 1.22 | 1.22 | 1.22 | 1.22
[15 empty] | 4313 | 17.8 | 1 | 0 | 0 | 0 | 0 |  | 17.8 | 17.8 | 17.8 | 17.8 | 0 | 0 | 0 | 0 | 0.244 | 0.244 | 0.244 | 0.244 | 0.244 | 0.244 | 0.244 | 0.244 |  | 0.244 | 0.244 | 0.244 | 0.244 | 0 | 0 | 0 | 0
[15 empty] | 4314 | 16.5 | 1 | 0 | 0 | 0 | 0 |  | 16.5 | 16.5 | 16.5 | 16.5 | 0 | 0 | 0 | 0 | 1.83 | 1.83 | 1.83 | 1.83 | 1.83 | 1.83 | 1.83 | 1.83 |  | 1.83 | 1.83 | 1.83 | 1.83 | 0 | 0 | 0 | 0
[15 empty] | 4315 | 15.2 | 0 | 0 | 0 | 0 | 0 |  | 15.2 | 15.2 | 15.2 | 15.2 | 0 | 0 | 0 | 0 | 3.416 | 3.416 | 3.416 | 3.416 | 3.416 | 3.416 | 3.416 | 3.416 |  | 0 | 0 | 0 | 0 | 0 | 0 | 0 | 0
[15 empty] | 4316 | 14 | 0 | 0 | 0 | 0 | 0 |  | 14 | 14 | 14 | 14 | 0 | 0 | 0 | 0 | 4.88 | 4.88 | 4.88 | 4.88 | 4.88 | 4.88 | 4.88 | 4.88 |  | 0 | 0 | 0 | 0 | 0 | 0 | 0 | 0
[15 empty] | 4317 | 13 | 0 | 0 | 0 | 0 | 0 |  | 13 | 13 | 13 | 13 | 0 | 0 | 0 | 0 | 6.1 | 6.1 | 6.1 | 6.1 | 6.1 | 6.1 | 6.1 | 6.1 |  | 0 | 0 | 0 | 0 | 0 | 0 | 0 | 0
[15 empty] | 4318 | 12.2 | 0 | 0 | 0 | 0 | 0 |  | 12.2 | 12.2 | 12.2 | 12.2 | 0 | 0 | 0 | 0 | 7.076 | 7.076 | 7.076 | 7.076 | 7.076 | 7.076 | 7.076 | 7.076 |  | 0 | 0 | 0 | 0 | 0 | 0 | 0 | 0
[15 empty] | 4319 | 11.7 | 0 | 0 | 0 | 0 | 0 |  | 11.7 | 11.7 | 11.7 | 11.7 | 0 | 0 | 0 | 0 | 7.686 | 7.686 | 7.686 | 7.686 | 7.686 | 7.686 | 7.686 | 7.686 |  | 0 | 0 | 0 | 0 | 0 | 0 | 0 | 0
[15 empty] | 4320 | 11.5 | 0 | 0 | 0 | 0 | 0 |  | 11.5 | 11.5 | 11.5 | 11.5 | 0 | 0 | 0 | 0 | 7.93 | 7.93 | 7.93 | 7.93 | 7.93 | 7.93 | 7.93 | 7.93 |  | 0 | 0 | 0 | 0 | 0 | 0 | 0 | 0
[15 empty] | 4321 | 11.7 | 0 | 0 | 0 | 0 | 0 |  | 11.7 | 11.7 | 11.7 | 11.7 | 0 | 0 | 0 | 0 | 7.686 | 7.686 | 7.686 | 7.686 | 7.686 | 7.686 | 7.686 | 7.686 |  | 0 | 0 | 0 | 0 | 0 | 0 | 0 | 0
[15 empty] | 4322 | 12.2 | 0 | 0 | 0 | 0 | 0 |  | 12.2 | 12.2 | 12.2 | 12.2 | 0 | 0 | 0 | 0 | 7.076 | 7.076 | 7.076 | 7.076 | 7.076 | 7.076 | 7.076 | 7.076 |  | 0 | 0 | 0 | 0 | 0 | 0 | 0 | 0
[15 empty] | 4323 | 13 | 0 | 0 | 0 | 0 | 0 |  | 13 | 13 | 13 | 13 | 0 | 0 | 0 | 0 | 6.1 | 6.1 | 6.1 | 6.1 | 6.1 | 6.1 | 6.1 | 6.1 |  | 0 | 0 | 0 | 0 | 0 | 0 | 0 | 0
[15 empty] | 4324 | 14 | 0 | 0 | 0 | 0 | 0 |  | 14 | 14 | 14 | 14 | 0 | 0 | 0 | 0 | 4.88 | 4.88 | 4.88 | 4.88 | 4.88 | 4.88 | 4.88 | 4.88 |  | 0 | 0 | 0 | 0 | 0 | 0 | 0 | 0
[15 empty] | 4325 | 15.2 | 0 | 0 | 0 | 0 | 0 |  | 15.2 | 15.2 | 15.2 | 15.2 | 0 | 0 | 0 | 0 | 3.416 | 3.416 | 3.416 | 3.416 | 3.416 | 3.416 | 3.416 | 3.416 |  | 0 | 0 | 0 | 0 | 0 | 0 | 0 | 0
[15 empty] | 4326 | 16.5 | 0 | 0 | 0 | 0 | 0 |  | 16.5 | 16.5 | 16.5 | 16.5 | 0 | 0 | 0 | 0 | 1.83 | 1.83 | 1.83 | 1.83 | 1.83 | 1.83 | 1.83 | 1.83 |  | 0 | 0 | 0 | 0 | 0 | 0 | 0 | 0
[15 empty] | 4327 | 17.8 | 0 | 0 | 0 | 0 | 0 |  | 17.8 | 17.8 | 17.8 | 17.8 | 0 | 0 | 0 | 0 | 0.244 | 0.244 | 0.244 | 0.244 | 0.244 | 0.244 | 0.244 | 0.244 |  | 0 | 0 | 0 | 0 | 0 | 0 | 0 | 0
[15 empty] | 4328 | 19 | 0 | 0 | 0 | 0 | 0 |  | 19 | 19 | 19 | 19 | 1.22 | 1.22 | 1.22 | 1.22 | 0 | 0 | 0 | 0 | 0 | 0 | 0 | 0 |  | 0 | 0 | 0 | 0 | 0 | 0 | 0 | 0
[15 empty] | 4329 | 20 | 0 | 0 | 0 | 0 | 0 |  | 20 | 20 | 20 | 20 | 2.44 | 2.44 | 2.44 | 2.44 | 0 | 0 | 0 | 0 | 0 | 0 | 0 | 0 |  | 0 | 0 | 0 | 0 | 0 | 0 | 0 | 0
[15 empty] | 4330 | 20.8 | 0 | 0 | 0 | 0 | 0 |  | 20.8 | 20.8 | 20.8 | 20.8 | 3.416 | 3.416 | 3.416 | 3.416 | 0 | 0 | 0 | 0 | 0 | 0 | 0 | 0 |  | 0 | 0 | 0 | 0 | 0 | 0 | 0 | 0
[15 empty] | 4331 | 21.3 | 0 | 0 | 0 | 0 | 0 |  | 21.3 | 21.3 | 21.3 | 21.3 | 4.026 | 4.026 | 4.026 | 4.026 | 0 | 0 | 0 | 0 | 0 | 0 | 0 | 0 |  | 0 | 0 | 0 | 0 | 0 | 0 | 0 | 0
[15 empty] | 4332 | 21.5 | 0 | 0 | 0 | 0 | 0 |  | 21.5 | 21.5 | 21.5 | 21.5 | 4.27 | 4.27 | 4.27 | 4.27 | 0 | 0 | 0 | 0 | 0 | 0 | 0 | 0 |  | 0 | 0 | 0 | 0 | 0 | 0 | 0 | 0
[15 empty] | 4333 | 21.3 | 0 | 0 | 0 | 0 | 0 |  | 21.3 | 21.3 | 21.3 | 21.3 | 4.026 | 4.026 | 4.026 | 4.026 | 0 | 0 | 0 | 0 | 0 | 0 | 0 | 0 |  | 0 | 0 | 0 | 0 | 0 | 0 | 0 | 0
[15 empty] | 4334 | 20.8 | 0 | 0 | 0 | 0 | 0 |  | 20.8 | 20.8 | 20.8 | 20.8 | 3.416 | 3.416 | 3.416 | 3.416 | 0 | 0 | 0 | 0 | 0 | 0 | 0 | 0 |  | 0 | 0 | 0 | 0 | 0 | 0 | 0 | 0
[15 empty] | 4335 | 20 | 0 | 0 | 0 | 0 | 0 |  | 20 | 20 | 20 | 20 | 2.44 | 2.44 | 2.44 | 2.44 | 0 | 0 | 0 | 0 | 0 | 0 | 0 | 0 |  | 0 | 0 | 0 | 0 | 0 | 0 | 0 | 0
[15 empty] | 4336 | 19 | 0 | 0 | 0 | 0 | 0 |  | 19 | 19 | 19 | 19 | 1.22 | 1.22 | 1.22 | 1.22 | 0 | 0 | 0 | 0 | 0 | 0 | 0 | 0 |  | 0 | 0 | 0 | 0 | 0 | 0 | 0 | 0
[15 empty] | 4337 | 17.8 | 0 | 0 | 0 | 0 | 0 |  | 17.8 | 17.8 | 17.8 | 17.8 | 0 | 0 | 0 | 0 | 0.244 | 0.244 | 0.244 | 0.244 | 0.244 | 0.244 | 0.244 | 0.244 |  | 0 | 0 | 0 | 0 | 0 | 0 | 0 | 0
[15 empty] | 4338 | 16.5 | 0 | 0 | 0 | 0 | 0 |  | 16.5 | 16.5 | 16.5 | 16.5 | 0 | 0 | 0 | 0 | 1.83 | 1.83 | 1.83 | 1.83 | 1.83 | 1.83 | 1.83 | 1.83 |  | 0 | 0 | 0 | 0 | 0 | 0 | 0 | 0
[15 empty] | 4339 | 15.2 | 0 | 0 | 0 | 0 | 0 |  | 15.2 | 15.2 | 15.2 | 15.2 | 0 | 0 | 0 | 0 | 3.416 | 3.416 | 3.416 | 3.416 | 3.416 | 3.416 | 3.416 | 3.416 |  | 0 | 0 | 0 | 0 | 0 | 0 | 0 | 0
[15 empty] | 4340 | 14 | 0 | 0 | 0 | 0 | 0 |  | 14 | 14 | 14 | 14 | 0 | 0 | 0 | 0 | 4.88 | 4.88 | 4.88 | 4.88 | 4.88 | 4.88 | 4.88 | 4.88 |  | 0 | 0 | 0 | 0 | 0 | 0 | 0 | 0
[15 empty] | 4341 | 13 | 0 | 0 | 0 | 0 | 0 |  | 13 | 13 | 13 | 13 | 0 | 0 | 0 | 0 | 6.1 | 6.1 | 6.1 | 6.1 | 6.1 | 6.1 | 6.1 | 6.1 |  | 0 | 0 | 0 | 0 | 0 | 0 | 0 | 0
[15 empty] | 4342 | 12.2 | 0 | 0 | 0 | 0 | 0 |  | 12.2 | 12.2 | 12.2 | 12.2 | 0 | 0 | 0 | 0 | 7.076 | 7.076 | 7.076 | 7.076 | 7.076 | 7.076 | 7.076 | 7.076 |  | 0 | 0 | 0 | 0 | 0 | 0 | 0 | 0
[15 empty] | 4343 | 11.7 | 0 | 0 | 0 | 0 | 0 |  | 11.7 | 11.7 | 11.7 | 11.7 | 0 | 0 | 0 | 0 | 7.686 | 7.686 | 7.686 | 7.686 | 7.686 | 7.686 | 7.686 | 7.686 |  | 0 | 0 | 0 | 0 | 0 | 0 | 0 | 0
[15 empty] | 4344 | 11.5 | 0 | 0 | 0 | 0 | 0 |  | 11.5 | 11.5 | 11.5 | 11.5 | 0 | 0 | 0 | 0 | 7.93 | 7.93 | 7.93 | 7.93 | 7.93 | 7.93 | 7.93 | 7.93 |  | 0 | 0 | 0 | 0 | 0 | 0 | 0 | 0
[15 empty] | 4345 | 13 | 0 | 0 | 0 | 0 | 0 |  | 13 | 13 | 13 | 13 | 0 | 0 | 0 | 0 | 6.1 | 6.1 | 6.1 | 6.1 | 6.1 | 6.1 | 6.1 | 6.1 |  | 0 | 0 | 0 | 0 | 0 | 0 | 0 | 0
[15 empty] | 4346 | 13.5 | 0 | 0 | 0 | 0 | 0 |  | 13.5 | 13.5 | 13.5 | 13.5 | 0 | 0 | 0 | 0 | 5.49 | 5.49 | 5.49 | 5.49 | 5.49 | 5.49 | 5.49 | 5.49 |  | 0 | 0 | 0 | 0 | 0 | 0 | 0 | 0
[15 empty] | 4347 | 14.3 | 0 | 0 | 0 | 0 | 0 |  | 14.3 | 14.3 | 14.3 | 14.3 | 0 | 0 | 0 | 0 | 4.514 | 4.514 | 4.514 | 4.514 | 4.514 | 4.514 | 4.514 | 4.514 |  | 0 | 0 | 0 | 0 | 0 | 0 | 0 | 0
[15 empty] | 4348 | 15.3 | 0 | 0 | 0 | 0 | 0 |  | 15.3 | 15.3 | 15.3 | 15.3 | 0 | 0 | 0 | 0 | 3.294 | 3.294 | 3.294 | 3.294 | 3.294 | 3.294 | 3.294 | 3.294 |  | 0 | 0 | 0 | 0 | 0 | 0 | 0 | 0
[15 empty] | 4349 | 16.5 | 0 | 0 | 0 | 0 | 0 |  | 16.5 | 16.5 | 16.5 | 16.5 | 0 | 0 | 0 | 0 | 1.83 | 1.83 | 1.83 | 1.83 | 1.83 | 1.83 | 1.83 | 1.83 |  | 0 | 0 | 0 | 0 | 0 | 0 | 0 | 0
[15 empty] | 4350 | 17.8 | 0 | 0 | 0 | 0 | 0 |  | 17.8 | 17.8 | 17.8 | 17.8 | 0 | 0 | 0 | 0 | 0.244 | 0.244 | 0.244 | 0.244 | 0.244 | 0.244 | 0.244 | 0.244 |  | 0 | 0 | 0 | 0 | 0 | 0 | 0 | 0
[15 empty] | 4351 | 19.1 | 0 | 0 | 0 | 0 | 0 |  | 19.1 | 19.1 | 19.1 | 19.1 | 1.342 | 1.342 | 1.342 | 1.342 | 0 | 0 | 0 | 0 | 0 | 0 | 0 | 0 |  | 0 | 0 | 0 | 0 | 0 | 0 | 0 | 0
[15 empty] | 4352 | 20.3 | 0 | 0 | 0 | 0 | 0 |  | 20.3 | 20.3 | 20.3 | 20.3 | 2.806 | 2.806 | 2.806 | 2.806 | 0 | 0 | 0 | 0 | 0 | 0 | 0 | 0 |  | 0 | 0 | 0 | 0 | 0 | 0 | 0 | 0
[15 empty] | 4353 | 21.3 | 0 | 0 | 0 | 0 | 0 |  | 21.3 | 21.3 | 21.3 | 21.3 | 4.026 | 4.026 | 4.026 | 4.026 | 0 | 0 | 0 | 0 | 0 | 0 | 0 | 0 |  | 0 | 0 | 0 | 0 | 0 | 0 | 0 | 0
[15 empty] | 4354 | 22.1 | 0 | 0 | 0 | 0 | 0 |  | 22.1 | 22.1 | 22.1 | 22.1 | 5.002 | 5.002 | 5.002 | 5.002 | 0 | 0 | 0 | 0 | 0 | 0 | 0 | 0 |  | 0 | 0 | 0 | 0 | 0 | 0 | 0 | 0
[15 empty] | 4355 | 22.6 | 0 | 0 | 0 | 0 | 0 |  | 22.6 | 22.6 | 22.6 | 22.6 | 5.612 | 5.612 | 5.612 | 5.612 | 0 | 0 | 0 | 0 | 0 | 0 | 0 | 0 |  | 0 | 0 | 0 | 0 | 0 | 0 | 0 | 0
[15 empty] | 4356 | 22.8 | 0 | 0 | 0 | 0 | 0 |  | 22.8 | 22.8 | 22.8 | 22.8 | 5.856 | 5.856 | 5.856 | 5.856 | 0 | 0 | 0 | 0 | 0 | 0 | 0 | 0 |  | 0 | 0 | 0 | 0 | 0 | 0 | 0 | 0
[15 empty] | 4357 | 22.6 | 0 | 0 | 0 | 0 | 0 |  | 22.6 | 22.6 | 22.6 | 22.6 | 5.612 | 5.612 | 5.612 | 5.612 | 0 | 0 | 0 | 0 | 0 | 0 | 0 | 0 |  | 0 | 0 | 0 | 0 | 0 | 0 | 0 | 0
[15 empty] | 4358 | 22.1 | 0 | 0 | 0 | 0 | 0 |  | 22.1 | 22.1 | 22.1 | 22.1 | 5.002 | 5.002 | 5.002 | 5.002 | 0 | 0 | 0 | 0 | 0 | 0 | 0 | 0 |  | 0 | 0 | 0 | 0 | 0 | 0 | 0 | 0
[15 empty] | 4359 | 21.3 | 0 | 0 | 0 | 0 | 0 |  | 21.3 | 21.3 | 21.3 | 21.3 | 4.026 | 4.026 | 4.026 | 4.026 | 0 | 0 | 0 | 0 | 0 | 0 | 0 | 0 |  | 0 | 0 | 0 | 0 | 0 | 0 | 0 | 0
[15 empty] | 4360 | 20.3 | 0 | 0 | 0 | 0 | 0 |  | 20.3 | 20.3 | 20.3 | 20.3 | 2.806 | 2.806 | 2.806 | 2.806 | 0 | 0 | 0 | 0 | 0 | 0 | 0 | 0 |  | 0 | 0 | 0 | 0 | 0 | 0 | 0 | 0
[15 empty] | 4361 | 19.1 | 0 | 0 | 0 | 0 | 0 |  | 19.1 | 19.1 | 19.1 | 19.1 | 1.342 | 1.342 | 1.342 | 1.342 | 0 | 0 | 0 | 0 | 0 | 0 | 0 | 0 |  | 0 | 0 | 0 | 0 | 0 | 0 | 0 | 0
[15 empty] | 4362 | 17.8 | 0 | 0 | 0 | 0 | 0 |  | 17.8 | 17.8 | 17.8 | 17.8 | 0 | 0 | 0 | 0 | 0.244 | 0.244 | 0.244 | 0.244 | 0.244 | 0.244 | 0.244 | 0.244 |  | 0 | 0 | 0 | 0 | 0 | 0 | 0 | 0
[15 empty] | 4363 | 16.5 | 0 | 0 | 0 | 0 | 0 |  | 16.5 | 16.5 | 16.5 | 16.5 | 0 | 0 | 0 | 0 | 1.83 | 1.83 | 1.83 | 1.83 | 1.83 | 1.83 | 1.83 | 1.83 |  | 0 | 0 | 0 | 0 | 0 | 0 | 0 | 0
[15 empty] | 4364 | 15.3 | 0 | 0 | 0 | 0 | 0 |  | 15.3 | 15.3 | 15.3 | 15.3 | 0 | 0 | 0 | 0 | 3.294 | 3.294 | 3.294 | 3.294 | 3.294 | 3.294 | 3.294 | 3.294 |  | 0 | 0 | 0 | 0 | 0 | 0 | 0 | 0
[15 empty] | 4365 | 14.3 | 0 | 0 | 0 | 0 | 0 |  | 14.3 | 14.3 | 14.3 | 14.3 | 0 | 0 | 0 | 0 | 4.514 | 4.514 | 4.514 | 4.514 | 4.514 | 4.514 | 4.514 | 4.514 |  | 0 | 0 | 0 | 0 | 0 | 0 | 0 | 0
[15 empty] | 4366 | 13.5 | 0 | 0 | 0 | 0 | 0 |  | 13.5 | 13.5 | 13.5 | 13.5 | 0 | 0 | 0 | 0 | 5.49 | 5.49 | 5.49 | 5.49 | 5.49 | 5.49 | 5.49 | 5.49 |  | 0 | 0 | 0 | 0 | 0 | 0 | 0 | 0
[15 empty] | 4367 | 13 | 0 | 0 | 0 | 0 | 0 |  | 13 | 13 | 13 | 13 | 0 | 0 | 0 | 0 | 6.1 | 6.1 | 6.1 | 6.1 | 6.1 | 6.1 | 6.1 | 6.1 |  | 0 | 0 | 0 | 0 | 0 | 0 | 0 | 0
[15 empty] | 4368 | 12.8 | 0 | 0 | 0 | 0 | 0 |  | 12.8 | 12.8 | 12.8 | 12.8 | 0 | 0 | 0 | 0 | 6.344 | 6.344 | 6.344 | 6.344 | 6.344 | 6.344 | 6.344 | 6.344 |  | 0 | 0 | 0 | 0 | 0 | 0 | 0 | 0
[15 empty] | 4369 | 13 | 0 | 0 | 0 | 0 | 0 |  | 13 | 13 | 13 | 13 | 0 | 0 | 0 | 0 | 6.1 | 6.1 | 6.1 | 6.1 | 6.1 | 6.1 | 6.1 | 6.1 |  | 0 | 0 | 0 | 0 | 0 | 0 | 0 | 0
[15 empty] | 4370 | 13.5 | 0 | 0 | 0 | 0 | 0 |  | 13.5 | 13.5 | 13.5 | 13.5 | 0 | 0 | 0 | 0 | 5.49 | 5.49 | 5.49 | 5.49 | 5.49 | 5.49 | 5.49 | 5.49 |  | 0 | 0 | 0 | 0 | 0 | 0 | 0 | 0
[15 empty] | 4371 | 14.3 | 0 | 0 | 0 | 0 | 0 |  | 14.3 | 14.3 | 14.3 | 14.3 | 0 | 0 | 0 | 0 | 4.514 | 4.514 | 4.514 | 4.514 | 4.514 | 4.514 | 4.514 | 4.514 |  | 0 | 0 | 0 | 0 | 0 | 0 | 0 | 0
[15 empty] | 4372 | 15.3 | 0 | 0 | 0 | 0 | 0 |  | 15.3 | 15.3 | 15.3 | 15.3 | 0 | 0 | 0 | 0 | 3.294 | 3.294 | 3.294 | 3.294 | 3.294 | 3.294 | 3.294 | 3.294 |  | 0 | 0 | 0 | 0 | 0 | 0 | 0 | 0
[15 empty] | 4373 | 16.5 | 0 | 0 | 0 | 0 | 0 |  | 16.5 | 16.5 | 16.5 | 16.5 | 0 | 0 | 0 | 0 | 1.83 | 1.83 | 1.83 | 1.83 | 1.83 | 1.83 | 1.83 | 1.83 |  | 0 | 0 | 0 | 0 | 0 | 0 | 0 | 0
[15 empty] | 4374 | 17.8 | 0 | 0 | 0 | 0 | 0 |  | 17.8 | 17.8 | 17.8 | 17.8 | 0 | 0 | 0 | 0 | 0.244 | 0.244 | 0.244 | 0.244 | 0.244 | 0.244 | 0.244 | 0.244 |  | 0 | 0 | 0 | 0 | 0 | 0 | 0 | 0
[15 empty] | 4375 | 19.1 | 0 | 0 | 0 | 0 | 0 |  | 19.1 | 19.1 | 19.1 | 19.1 | 1.342 | 1.342 | 1.342 | 1.342 | 0 | 0 | 0 | 0 | 0 | 0 | 0 | 0 |  | 0 | 0 | 0 | 0 | 0 | 0 | 0 | 0
[15 empty] | 4376 | 20.3 | 0 | 0 | 0 | 0 | 0 |  | 20.3 | 20.3 | 20.3 | 20.3 | 2.806 | 2.806 | 2.806 | 2.806 | 0 | 0 | 0 | 0 | 0 | 0 | 0 | 0 |  | 0 | 0 | 0 | 0 | 0 | 0 | 0 | 0
[15 empty] | 4377 | 21.3 | 1 | 0 | 0 | 0 | 0 |  | 21.3 | 21.3 | 21.3 | 21.3 | 4.026 | 4.026 | 4.026 | 4.026 | 0 | 0 | 0 | 0 | 0 | 0 | 0 | 0 |  | 0 | 0 | 0 | 0 | 4.026 | 4.026 | 4.026 | 4.026
[15 empty] | 4378 | 22.1 | 1 | 0 | 0 | 0 | 0 |  | 22.1 | 22.1 | 22.1 | 22.1 | 5.002 | 5.002 | 5.002 | 5.002 | 0 | 0 | 0 | 0 | 0 | 0 | 0 | 0 |  | 0 | 0 | 0 | 0 | 5.002 | 5.002 | 5.002 | 5.002
[15 empty] | 4379 | 22.6 | 1 | 0 | 0 | 0 | 0 |  | 22.6 | 22.6 | 22.6 | 22.6 | 5.612 | 5.612 | 5.612 | 5.612 | 0 | 0 | 0 | 0 | 0 | 0 | 0 | 0 |  | 0 | 0 | 0 | 0 | 5.612 | 5.612 | 5.612 | 5.612
[15 empty] | 4380 | 22.8 | 1 | 0 | 0 | 0 | 0 |  | 22.8 | 22.8 | 22.8 | 22.8 | 5.856 | 5.856 | 5.856 | 5.856 | 0 | 0 | 0 | 0 | 0 | 0 | 0 | 0 |  | 0 | 0 | 0 | 0 | 5.856 | 5.856 | 5.856 | 5.856
[15 empty] | 4381 | 22.6 | 1 | 0 | 0 | 0 | 0 |  | 22.6 | 22.6 | 22.6 | 22.6 | 5.612 | 5.612 | 5.612 | 5.612 | 0 | 0 | 0 | 0 | 0 | 0 | 0 | 0 |  | 0 | 0 | 0 | 0 | 5.612 | 5.612 | 5.612 | 5.612
[15 empty] | 4382 | 22.1 | 1 | 0 | 0 | 0 | 0 |  | 22.1 | 22.1 | 22.1 | 22.1 | 5.002 | 5.002 | 5.002 | 5.002 | 0 | 0 | 0 | 0 | 0 | 0 | 0 | 0 |  | 0 | 0 | 0 | 0 | 5.002 | 5.002 | 5.002 | 5.002
[15 empty] | 4383 | 21.3 | 1 | 0 | 0 | 0 | 0 |  | 21.3 | 21.3 | 21.3 | 21.3 | 4.026 | 4.026 | 4.026 | 4.026 | 0 | 0 | 0 | 0 | 0 | 0 | 0 | 0 |  | 0 | 0 | 0 | 0 | 4.026 | 4.026 | 4.026 | 4.026
[15 empty] | 4384 | 20.3 | 1 | 0 | 0 | 0 | 0 |  | 20.3 | 20.3 | 20.3 | 20.3 | 2.806 | 2.806 | 2.806 | 2.806 | 0 | 0 | 0 | 0 | 0 | 0 | 0 | 0 |  | 0 | 0 | 0 | 0 | 2.806 | 2.806 | 2.806 | 2.806
[15 empty] | 4385 | 19.1 | 1 | 0 | 0 | 0 | 0 |  | 19.1 | 19.1 | 19.1 | 19.1 | 1.342 | 1.342 | 1.342 | 1.342 | 0 | 0 | 0 | 0 | 0 | 0 | 0 | 0 |  | 0 | 0 | 0 | 0 | 1.342 | 1.342 | 1.342 | 1.342
[15 empty] | 4386 | 17.8 | 1 | 0 | 0 | 0 | 0 |  | 17.8 | 17.8 | 17.8 | 17.8 | 0 | 0 | 0 | 0 | 0.244 | 0.244 | 0.244 | 0.244 | 0.244 | 0.244 | 0.244 | 0.244 |  | 0.244 | 0.244 | 0.244 | 0.244 | 0 | 0 | 0 | 0
[15 empty] | 4387 | 16.5 | 0 | 0 | 0 | 0 | 0 |  | 16.5 | 16.5 | 16.5 | 16.5 | 0 | 0 | 0 | 0 | 1.83 | 1.83 | 1.83 | 1.83 | 1.83 | 1.83 | 1.83 | 1.83 |  | 0 | 0 | 0 | 0 | 0 | 0 | 0 | 0
[15 empty] | 4388 | 15.3 | 0 | 0 | 0 | 0 | 0 |  | 15.3 | 15.3 | 15.3 | 15.3 | 0 | 0 | 0 | 0 | 3.294 | 3.294 | 3.294 | 3.294 | 3.294 | 3.294 | 3.294 | 3.294 |  | 0 | 0 | 0 | 0 | 0 | 0 | 0 | 0
[15 empty] | 4389 | 14.3 | 0 | 0 | 0 | 0 | 0 |  | 14.3 | 14.3 | 14.3 | 14.3 | 0 | 0 | 0 | 0 | 4.514 | 4.514 | 4.514 | 4.514 | 4.514 | 4.514 | 4.514 | 4.514 |  | 0 | 0 | 0 | 0 | 0 | 0 | 0 | 0
[15 empty] | 4390 | 13.5 | 0 | 0 | 0 | 0 | 0 |  | 13.5 | 13.5 | 13.5 | 13.5 | 0 | 0 | 0 | 0 | 5.49 | 5.49 | 5.49 | 5.49 | 5.49 | 5.49 | 5.49 | 5.49 |  | 0 | 0 | 0 | 0 | 0 | 0 | 0 | 0
[15 empty] | 4391 | 13 | 0 | 0 | 0 | 0 | 0 |  | 13 | 13 | 13 | 13 | 0 | 0 | 0 | 0 | 6.1 | 6.1 | 6.1 | 6.1 | 6.1 | 6.1 | 6.1 | 6.1 |  | 0 | 0 | 0 | 0 | 0 | 0 | 0 | 0
[15 empty] | 4392 | 12.8 | 0 | 0 | 0 | 0 | 0 |  | 12.8 | 12.8 | 12.8 | 12.8 | 0 | 0 | 0 | 0 | 6.344 | 6.344 | 6.344 | 6.344 | 6.344 | 6.344 | 6.344 | 6.344 |  | 0 | 0 | 0 | 0 | 0 | 0 | 0 | 0
[15 empty] | 4393 | 13 | 0 | 0 | 0 | 0 | 0 |  | 13 | 13 | 13 | 13 | 0 | 0 | 0 | 0 | 6.1 | 6.1 | 6.1 | 6.1 | 6.1 | 6.1 | 6.1 | 6.1 |  | 0 | 0 | 0 | 0 | 0 | 0 | 0 | 0
[15 empty] | 4394 | 13.5 | 0 | 0 | 0 | 0 | 0 |  | 13.5 | 13.5 | 13.5 | 13.5 | 0 | 0 | 0 | 0 | 5.49 | 5.49 | 5.49 | 5.49 | 5.49 | 5.49 | 5.49 | 5.49 |  | 0 | 0 | 0 | 0 | 0 | 0 | 0 | 0
[15 empty] | 4395 | 14.3 | 0 | 0 | 0 | 0 | 0 |  | 14.3 | 14.3 | 14.3 | 14.3 | 0 | 0 | 0 | 0 | 4.514 | 4.514 | 4.514 | 4.514 | 4.514 | 4.514 | 4.514 | 4.514 |  | 0 | 0 | 0 | 0 | 0 | 0 | 0 | 0
[15 empty] | 4396 | 15.3 | 0 | 0 | 0 | 0 | 0 |  | 15.3 | 15.3 | 15.3 | 15.3 | 0 | 0 | 0 | 0 | 3.294 | 3.294 | 3.294 | 3.294 | 3.294 | 3.294 | 3.294 | 3.294 |  | 0 | 0 | 0 | 0 | 0 | 0 | 0 | 0
[15 empty] | 4397 | 16.5 | 0 | 0 | 0 | 0 | 0 |  | 16.5 | 16.5 | 16.5 | 16.5 | 0 | 0 | 0 | 0 | 1.83 | 1.83 | 1.83 | 1.83 | 1.83 | 1.83 | 1.83 | 1.83 |  | 0 | 0 | 0 | 0 | 0 | 0 | 0 | 0
[15 empty] | 4398 | 17.8 | 0 | 0 | 0 | 0 | 0 |  | 17.8 | 17.8 | 17.8 | 17.8 | 0 | 0 | 0 | 0 | 0.244 | 0.244 | 0.244 | 0.244 | 0.244 | 0.244 | 0.244 | 0.244 |  | 0 | 0 | 0 | 0 | 0 | 0 | 0 | 0
[15 empty] | 4399 | 19.1 | 0 | 0 | 0 | 0 | 0 |  | 19.1 | 19.1 | 19.1 | 19.1 | 1.342 | 1.342 | 1.342 | 1.342 | 0 | 0 | 0 | 0 | 0 | 0 | 0 | 0 |  | 0 | 0 | 0 | 0 | 0 | 0 | 0 | 0
[15 empty] | 4400 | 20.3 | 0 | 0 | 0 | 0 | 0 |  | 20.3 | 20.3 | 20.3 | 20.3 | 2.806 | 2.806 | 2.806 | 2.806 | 0 | 0 | 0 | 0 | 0 | 0 | 0 | 0 |  | 0 | 0 | 0 | 0 | 0 | 0 | 0 | 0
[15 empty] | 4401 | 21.3 | 1 | 0 | 0 | 0 | 0 |  | 21.3 | 21.3 | 21.3 | 21.3 | 4.026 | 4.026 | 4.026 | 4.026 | 0 | 0 | 0 | 0 | 0 | 0 | 0 | 0 |  | 0 | 0 | 0 | 0 | 4.026 | 4.026 | 4.026 | 4.026
[15 empty] | 4402 | 22.1 | 1 | 0 | 0 | 0 | 0 |  | 22.1 | 22.1 | 22.1 | 22.1 | 5.002 | 5.002 | 5.002 | 5.002 | 0 | 0 | 0 | 0 | 0 | 0 | 0 | 0 |  | 0 | 0 | 0 | 0 | 5.002 | 5.002 | 5.002 | 5.002
[15 empty] | 4403 | 22.6 | 1 | 0 | 0 | 0 | 0 |  | 22.6 | 22.6 | 22.6 | 22.6 | 5.612 | 5.612 | 5.612 | 5.612 | 0 | 0 | 0 | 0 | 0 | 0 | 0 | 0 |  | 0 | 0 | 0 | 0 | 5.612 | 5.612 | 5.612 | 5.612
[15 empty] | 4404 | 22.8 | 1 | 0 | 0 | 0 | 0 |  | 22.8 | 22.8 | 22.8 | 22.8 | 5.856 | 5.856 | 5.856 | 5.856 | 0 | 0 | 0 | 0 | 0 | 0 | 0 | 0 |  | 0 | 0 | 0 | 0 | 5.856 | 5.856 | 5.856 | 5.856
[15 empty] | 4405 | 22.6 | 1 | 0 | 0 | 0 | 0 |  | 22.6 | 22.6 | 22.6 | 22.6 | 5.612 | 5.612 | 5.612 | 5.612 | 0 | 0 | 0 | 0 | 0 | 0 | 0 | 0 |  | 0 | 0 | 0 | 0 | 5.612 | 5.612 | 5.612 | 5.612
[15 empty] | 4406 | 22.1 | 1 | 0 | 0 | 0 | 0 |  | 22.1 | 22.1 | 22.1 | 22.1 | 5.002 | 5.002 | 5.002 | 5.002 | 0 | 0 | 0 | 0 | 0 | 0 | 0 | 0 |  | 0 | 0 | 0 | 0 | 5.002 | 5.002 | 5.002 | 5.002
[15 empty] | 4407 | 21.3 | 1 | 0 | 0 | 0 | 0 |  | 21.3 | 21.3 | 21.3 | 21.3 | 4.026 | 4.026 | 4.026 | 4.026 | 0 | 0 | 0 | 0 | 0 | 0 | 0 | 0 |  | 0 | 0 | 0 | 0 | 4.026 | 4.026 | 4.026 | 4.026
[15 empty] | 4408 | 20.3 | 1 | 0 | 0 | 0 | 0 |  | 20.3 | 20.3 | 20.3 | 20.3 | 2.806 | 2.806 | 2.806 | 2.806 | 0 | 0 | 0 | 0 | 0 | 0 | 0 | 0 |  | 0 | 0 | 0 | 0 | 2.806 | 2.806 | 2.806 | 2.806
[15 empty] | 4409 | 19.1 | 1 | 0 | 0 | 0 | 0 |  | 19.1 | 19.1 | 19.1 | 19.1 | 1.342 | 1.342 | 1.342 | 1.342 | 0 | 0 | 0 | 0 | 0 | 0 | 0 | 0 |  | 0 | 0 | 0 | 0 | 1.342 | 1.342 | 1.342 | 1.342
[15 empty] | 4410 | 17.8 | 1 | 0 | 0 | 0 | 0 |  | 17.8 | 17.8 | 17.8 | 17.8 | 0 | 0 | 0 | 0 | 0.244 | 0.244 | 0.244 | 0.244 | 0.244 | 0.244 | 0.244 | 0.244 |  | 0.244 | 0.244 | 0.244 | 0.244 | 0 | 0 | 0 | 0
[15 empty] | 4411 | 16.5 | 0 | 0 | 0 | 0 | 0 |  | 16.5 | 16.5 | 16.5 | 16.5 | 0 | 0 | 0 | 0 | 1.83 | 1.83 | 1.83 | 1.83 | 1.83 | 1.83 | 1.83 | 1.83 |  | 0 | 0 | 0 | 0 | 0 | 0 | 0 | 0
[15 empty] | 4412 | 15.3 | 0 | 0 | 0 | 0 | 0 |  | 15.3 | 15.3 | 15.3 | 15.3 | 0 | 0 | 0 | 0 | 3.294 | 3.294 | 3.294 | 3.294 | 3.294 | 3.294 | 3.294 | 3.294 |  | 0 | 0 | 0 | 0 | 0 | 0 | 0 | 0
[15 empty] | 4413 | 14.3 | 0 | 0 | 0 | 0 | 0 |  | 14.3 | 14.3 | 14.3 | 14.3 | 0 | 0 | 0 | 0 | 4.514 | 4.514 | 4.514 | 4.514 | 4.514 | 4.514 | 4.514 | 4.514 |  | 0 | 0 | 0 | 0 | 0 | 0 | 0 | 0
[15 empty] | 4414 | 13.5 | 0 | 0 | 0 | 0 | 0 |  | 13.5 | 13.5 | 13.5 | 13.5 | 0 | 0 | 0 | 0 | 5.49 | 5.49 | 5.49 | 5.49 | 5.49 | 5.49 | 5.49 | 5.49 |  | 0 | 0 | 0 | 0 | 0 | 0 | 0 | 0
[15 empty] | 4415 | 13 | 0 | 0 | 0 | 0 | 0 |  | 13 | 13 | 13 | 13 | 0 | 0 | 0 | 0 | 6.1 | 6.1 | 6.1 | 6.1 | 6.1 | 6.1 | 6.1 | 6.1 |  | 0 | 0 | 0 | 0 | 0 | 0 | 0 | 0
[15 empty] | 4416 | 12.8 | 0 | 0 | 0 | 0 | 0 |  | 12.8 | 12.8 | 12.8 | 12.8 | 0 | 0 | 0 | 0 | 6.344 | 6.344 | 6.344 | 6.344 | 6.344 | 6.344 | 6.344 | 6.344 |  | 0 | 0 | 0 | 0 | 0 | 0 | 0 | 0
[15 empty] | 4417 | 13 | 0 | 0 | 0 | 0 | 0 |  | 13 | 13 | 13 | 13 | 0 | 0 | 0 | 0 | 6.1 | 6.1 | 6.1 | 6.1 | 6.1 | 6.1 | 6.1 | 6.1 |  | 0 | 0 | 0 | 0 | 0 | 0 | 0 | 0
[15 empty] | 4418 | 13.5 | 0 | 0 | 0 | 0 | 0 |  | 13.5 | 13.5 | 13.5 | 13.5 | 0 | 0 | 0 | 0 | 5.49 | 5.49 | 5.49 | 5.49 | 5.49 | 5.49 | 5.49 | 5.49 |  | 0 | 0 | 0 | 0 | 0 | 0 | 0 | 0
[15 empty] | 4419 | 14.3 | 0 | 0 | 0 | 0 | 0 |  | 14.3 | 14.3 | 14.3 | 14.3 | 0 | 0 | 0 | 0 | 4.514 | 4.514 | 4.514 | 4.514 | 4.514 | 4.514 | 4.514 | 4.514 |  | 0 | 0 | 0 | 0 | 0 | 0 | 0 | 0
[15 empty] | 4420 | 15.3 | 0 | 0 | 0 | 0 | 0 |  | 15.3 | 15.3 | 15.3 | 15.3 | 0 | 0 | 0 | 0 | 3.294 | 3.294 | 3.294 | 3.294 | 3.294 | 3.294 | 3.294 | 3.294 |  | 0 | 0 | 0 | 0 | 0 | 0 | 0 | 0
[15 empty] | 4421 | 16.5 | 0 | 0 | 0 | 0 | 0 |  | 16.5 | 16.5 | 16.5 | 16.5 | 0 | 0 | 0 | 0 | 1.83 | 1.83 | 1.83 | 1.83 | 1.83 | 1.83 | 1.83 | 1.83 |  | 0 | 0 | 0 | 0 | 0 | 0 | 0 | 0
[15 empty] | 4422 | 17.8 | 0 | 0 | 0 | 0 | 0 |  | 17.8 | 17.8 | 17.8 | 17.8 | 0 | 0 | 0 | 0 | 0.244 | 0.244 | 0.244 | 0.244 | 0.244 | 0.244 | 0.244 | 0.244 |  | 0 | 0 | 0 | 0 | 0 | 0 | 0 | 0
[15 empty] | 4423 | 19.1 | 0 | 0 | 0 | 0 | 0 |  | 19.1 | 19.1 | 19.1 | 19.1 | 1.342 | 1.342 | 1.342 | 1.342 | 0 | 0 | 0 | 0 | 0 | 0 | 0 | 0 |  | 0 | 0 | 0 | 0 | 0 | 0 | 0 | 0
[15 empty] | 4424 | 20.3 | 0 | 0 | 0 | 0 | 0 |  | 20.3 | 20.3 | 20.3 | 20.3 | 2.806 | 2.806 | 2.806 | 2.806 | 0 | 0 | 0 | 0 | 0 | 0 | 0 | 0 |  | 0 | 0 | 0 | 0 | 0 | 0 | 0 | 0
[15 empty] | 4425 | 21.3 | 1 | 0 | 0 | 0 | 0 |  | 21.3 | 21.3 | 21.3 | 21.3 | 4.026 | 4.026 | 4.026 | 4.026 | 0 | 0 | 0 | 0 | 0 | 0 | 0 | 0 |  | 0 | 0 | 0 | 0 | 4.026 | 4.026 | 4.026 | 4.026
[15 empty] | 4426 | 22.1 | 1 | 0 | 0 | 0 | 0 |  | 22.1 | 22.1 | 22.1 | 22.1 | 5.002 | 5.002 | 5.002 | 5.002 | 0 | 0 | 0 | 0 | 0 | 0 | 0 | 0 |  | 0 | 0 | 0 | 0 | 5.002 | 5.002 | 5.002 | 5.002
[15 empty] | 4427 | 22.6 | 1 | 0 | 0 | 0 | 0 |  | 22.6 | 22.6 | 22.6 | 22.6 | 5.612 | 5.612 | 5.612 | 5.612 | 0 | 0 | 0 | 0 | 0 | 0 | 0 | 0 |  | 0 | 0 | 0 | 0 | 5.612 | 5.612 | 5.612 | 5.612
[15 empty] | 4428 | 22.8 | 1 | 0 | 0 | 0 | 0 |  | 22.8 | 22.8 | 22.8 | 22.8 | 5.856 | 5.856 | 5.856 | 5.856 | 0 | 0 | 0 | 0 | 0 | 0 | 0 | 0 |  | 0 | 0 | 0 | 0 | 5.856 | 5.856 | 5.856 | 5.856
[15 empty] | 4429 | 22.6 | 1 | 0 | 0 | 0 | 0 |  | 22.6 | 22.6 | 22.6 | 22.6 | 5.612 | 5.612 | 5.612 | 5.612 | 0 | 0 | 0 | 0 | 0 | 0 | 0 | 0 |  | 0 | 0 | 0 | 0 | 5.612 | 5.612 | 5.612 | 5.612
[15 empty] | 4430 | 22.1 | 1 | 0 | 0 | 0 | 0 |  | 22.1 | 22.1 | 22.1 | 22.1 | 5.002 | 5.002 | 5.002 | 5.002 | 0 | 0 | 0 | 0 | 0 | 0 | 0 | 0 |  | 0 | 0 | 0 | 0 | 5.002 | 5.002 | 5.002 | 5.002
[15 empty] | 4431 | 21.3 | 1 | 0 | 0 | 0 | 0 |  | 21.3 | 21.3 | 21.3 | 21.3 | 4.026 | 4.026 | 4.026 | 4.026 | 0 | 0 | 0 | 0 | 0 | 0 | 0 | 0 |  | 0 | 0 | 0 | 0 | 4.026 | 4.026 | 4.026 | 4.026
[15 empty] | 4432 | 20.3 | 1 | 0 | 0 | 0 | 0 |  | 20.3 | 20.3 | 20.3 | 20.3 | 2.806 | 2.806 | 2.806 | 2.806 | 0 | 0 | 0 | 0 | 0 | 0 | 0 | 0 |  | 0 | 0 | 0 | 0 | 2.806 | 2.806 | 2.806 | 2.806
[15 empty] | 4433 | 19.1 | 1 | 0 | 0 | 0 | 0 |  | 19.1 | 19.1 | 19.1 | 19.1 | 1.342 | 1.342 | 1.342 | 1.342 | 0 | 0 | 0 | 0 | 0 | 0 | 0 | 0 |  | 0 | 0 | 0 | 0 | 1.342 | 1.342 | 1.342 | 1.342
[15 empty] | 4434 | 17.8 | 1 | 0 | 0 | 0 | 0 |  | 17.8 | 17.8 | 17.8 | 17.8 | 0 | 0 | 0 | 0 | 0.244 | 0.244 | 0.244 | 0.244 | 0.244 | 0.244 | 0.244 | 0.244 |  | 0.244 | 0.244 | 0.244 | 0.244 | 0 | 0 | 0 | 0
[15 empty] | 4435 | 16.5 | 0 | 0 | 0 | 0 | 0 |  | 16.5 | 16.5 | 16.5 | 16.5 | 0 | 0 | 0 | 0 | 1.83 | 1.83 | 1.83 | 1.83 | 1.83 | 1.83 | 1.83 | 1.83 |  | 0 | 0 | 0 | 0 | 0 | 0 | 0 | 0
[15 empty] | 4436 | 15.3 | 0 | 0 | 0 | 0 | 0 |  | 15.3 | 15.3 | 15.3 | 15.3 | 0 | 0 | 0 | 0 | 3.294 | 3.294 | 3.294 | 3.294 | 3.294 | 3.294 | 3.294 | 3.294 |  | 0 | 0 | 0 | 0 | 0 | 0 | 0 | 0
[15 empty] | 4437 | 14.3 | 0 | 0 | 0 | 0 | 0 |  | 14.3 | 14.3 | 14.3 | 14.3 | 0 | 0 | 0 | 0 | 4.514 | 4.514 | 4.514 | 4.514 | 4.514 | 4.514 | 4.514 | 4.514 |  | 0 | 0 | 0 | 0 | 0 | 0 | 0 | 0
[15 empty] | 4438 | 13.5 | 0 | 0 | 0 | 0 | 0 |  | 13.5 | 13.5 | 13.5 | 13.5 | 0 | 0 | 0 | 0 | 5.49 | 5.49 | 5.49 | 5.49 | 5.49 | 5.49 | 5.49 | 5.49 |  | 0 | 0 | 0 | 0 | 0 | 0 | 0 | 0
[15 empty] | 4439 | 13 | 0 | 0 | 0 | 0 | 0 |  | 13 | 13 | 13 | 13 | 0 | 0 | 0 | 0 | 6.1 | 6.1 | 6.1 | 6.1 | 6.1 | 6.1 | 6.1 | 6.1 |  | 0 | 0 | 0 | 0 | 0 | 0 | 0 | 0
[15 empty] | 4440 | 12.8 | 0 | 0 | 0 | 0 | 0 |  | 12.8 | 12.8 | 12.8 | 12.8 | 0 | 0 | 0 | 0 | 6.344 | 6.344 | 6.344 | 6.344 | 6.344 | 6.344 | 6.344 | 6.344 |  | 0 | 0 | 0 | 0 | 0 | 0 | 0 | 0
[15 empty] | 4441 | 13 | 0 | 0 | 0 | 0 | 0 |  | 13 | 13 | 13 | 13 | 0 | 0 | 0 | 0 | 6.1 | 6.1 | 6.1 | 6.1 | 6.1 | 6.1 | 6.1 | 6.1 |  | 0 | 0 | 0 | 0 | 0 | 0 | 0 | 0
[15 empty] | 4442 | 13.5 | 0 | 0 | 0 | 0 | 0 |  | 13.5 | 13.5 | 13.5 | 13.5 | 0 | 0 | 0 | 0 | 5.49 | 5.49 | 5.49 | 5.49 | 5.49 | 5.49 | 5.49 | 5.49 |  | 0 | 0 | 0 | 0 | 0 | 0 | 0 | 0
[15 empty] | 4443 | 14.3 | 0 | 0 | 0 | 0 | 0 |  | 14.3 | 14.3 | 14.3 | 14.3 | 0 | 0 | 0 | 0 | 4.514 | 4.514 | 4.514 | 4.514 | 4.514 | 4.514 | 4.514 | 4.514 |  | 0 | 0 | 0 | 0 | 0 | 0 | 0 | 0
[15 empty] | 4444 | 15.3 | 0 | 0 | 0 | 0 | 0 |  | 15.3 | 15.3 | 15.3 | 15.3 | 0 | 0 | 0 | 0 | 3.294 | 3.294 | 3.294 | 3.294 | 3.294 | 3.294 | 3.294 | 3.294 |  | 0 | 0 | 0 | 0 | 0 | 0 | 0 | 0
[15 empty] | 4445 | 16.5 | 0 | 0 | 0 | 0 | 0 |  | 16.5 | 16.5 | 16.5 | 16.5 | 0 | 0 | 0 | 0 | 1.83 | 1.83 | 1.83 | 1.83 | 1.83 | 1.83 | 1.83 | 1.83 |  | 0 | 0 | 0 | 0 | 0 | 0 | 0 | 0
[15 empty] | 4446 | 17.8 | 0 | 0 | 0 | 0 | 0 |  | 17.8 | 17.8 | 17.8 | 17.8 | 0 | 0 | 0 | 0 | 0.244 | 0.244 | 0.244 | 0.244 | 0.244 | 0.244 | 0.244 | 0.244 |  | 0 | 0 | 0 | 0 | 0 | 0 | 0 | 0
[15 empty] | 4447 | 19.1 | 0 | 0 | 0 | 0 | 0 |  | 19.1 | 19.1 | 19.1 | 19.1 | 1.342 | 1.342 | 1.342 | 1.342 | 0 | 0 | 0 | 0 | 0 | 0 | 0 | 0 |  | 0 | 0 | 0 | 0 | 0 | 0 | 0 | 0
[15 empty] | 4448 | 20.3 | 0 | 0 | 0 | 0 | 0 |  | 20.3 | 20.3 | 20.3 | 20.3 | 2.806 | 2.806 | 2.806 | 2.806 | 0 | 0 | 0 | 0 | 0 | 0 | 0 | 0 |  | 0 | 0 | 0 | 0 | 0 | 0 | 0 | 0
[15 empty] | 4449 | 21.3 | 1 | 0 | 0 | 0 | 0 |  | 21.3 | 21.3 | 21.3 | 21.3 | 4.026 | 4.026 | 4.026 | 4.026 | 0 | 0 | 0 | 0 | 0 | 0 | 0 | 0 |  | 0 | 0 | 0 | 0 | 4.026 | 4.026 | 4.026 | 4.026
[15 empty] | 4450 | 22.1 | 1 | 0 | 0 | 0 | 0 |  | 22.1 | 22.1 | 22.1 | 22.1 | 5.002 | 5.002 | 5.002 | 5.002 | 0 | 0 | 0 | 0 | 0 | 0 | 0 | 0 |  | 0 | 0 | 0 | 0 | 5.002 | 5.002 | 5.002 | 5.002
[15 empty] | 4451 | 22.6 | 1 | 0 | 0 | 0 | 0 |  | 22.6 | 22.6 | 22.6 | 22.6 | 5.612 | 5.612 | 5.612 | 5.612 | 0 | 0 | 0 | 0 | 0 | 0 | 0 | 0 |  | 0 | 0 | 0 | 0 | 5.612 | 5.612 | 5.612 | 5.612
[15 empty] | 4452 | 22.8 | 1 | 0 | 0 | 0 | 0 |  | 22.8 | 22.8 | 22.8 | 22.8 | 5.856 | 5.856 | 5.856 | 5.856 | 0 | 0 | 0 | 0 | 0 | 0 | 0 | 0 |  | 0 | 0 | 0 | 0 | 5.856 | 5.856 | 5.856 | 5.856
[15 empty] | 4453 | 22.6 | 1 | 0 | 0 | 0 | 0 |  | 22.6 | 22.6 | 22.6 | 22.6 | 5.612 | 5.612 | 5.612 | 5.612 | 0 | 0 | 0 | 0 | 0 | 0 | 0 | 0 |  | 0 | 0 | 0 | 0 | 5.612 | 5.612 | 5.612 | 5.612
[15 empty] | 4454 | 22.1 | 1 | 0 | 0 | 0 | 0 |  | 22.1 | 22.1 | 22.1 | 22.1 | 5.002 | 5.002 | 5.002 | 5.002 | 0 | 0 | 0 | 0 | 0 | 0 | 0 | 0 |  | 0 | 0 | 0 | 0 | 5.002 | 5.002 | 5.002 | 5.002
[15 empty] | 4455 | 21.3 | 1 | 0 | 0 | 0 | 0 |  | 21.3 | 21.3 | 21.3 | 21.3 | 4.026 | 4.026 | 4.026 | 4.026 | 0 | 0 | 0 | 0 | 0 | 0 | 0 | 0 |  | 0 | 0 | 0 | 0 | 4.026 | 4.026 | 4.026 | 4.026
[15 empty] | 4456 | 20.3 | 1 | 0 | 0 | 0 | 0 |  | 20.3 | 20.3 | 20.3 | 20.3 | 2.806 | 2.806 | 2.806 | 2.806 | 0 | 0 | 0 | 0 | 0 | 0 | 0 | 0 |  | 0 | 0 | 0 | 0 | 2.806 | 2.806 | 2.806 | 2.806
[15 empty] | 4457 | 19.1 | 1 | 0 | 0 | 0 | 0 |  | 19.1 | 19.1 | 19.1 | 19.1 | 1.342 | 1.342 | 1.342 | 1.342 | 0 | 0 | 0 | 0 | 0 | 0 | 0 | 0 |  | 0 | 0 | 0 | 0 | 1.342 | 1.342 | 1.342 | 1.342
[15 empty] | 4458 | 17.8 | 1 | 0 | 0 | 0 | 0 |  | 17.8 | 17.8 | 17.8 | 17.8 | 0 | 0 | 0 | 0 | 0.244 | 0.244 | 0.244 | 0.244 | 0.244 | 0.244 | 0.244 | 0.244 |  | 0.244 | 0.244 | 0.244 | 0.244 | 0 | 0 | 0 | 0
[15 empty] | 4459 | 16.5 | 0 | 0 | 0 | 0 | 0 |  | 16.5 | 16.5 | 16.5 | 16.5 | 0 | 0 | 0 | 0 | 1.83 | 1.83 | 1.83 | 1.83 | 1.83 | 1.83 | 1.83 | 1.83 |  | 0 | 0 | 0 | 0 | 0 | 0 | 0 | 0
[15 empty] | 4460 | 15.3 | 0 | 0 | 0 | 0 | 0 |  | 15.3 | 15.3 | 15.3 | 15.3 | 0 | 0 | 0 | 0 | 3.294 | 3.294 | 3.294 | 3.294 | 3.294 | 3.294 | 3.294 | 3.294 |  | 0 | 0 | 0 | 0 | 0 | 0 | 0 | 0
[15 empty] | 4461 | 14.3 | 0 | 0 | 0 | 0 | 0 |  | 14.3 | 14.3 | 14.3 | 14.3 | 0 | 0 | 0 | 0 | 4.514 | 4.514 | 4.514 | 4.514 | 4.514 | 4.514 | 4.514 | 4.514 |  | 0 | 0 | 0 | 0 | 0 | 0 | 0 | 0
[15 empty] | 4462 | 13.5 | 0 | 0 | 0 | 0 | 0 |  | 13.5 | 13.5 | 13.5 | 13.5 | 0 | 0 | 0 | 0 | 5.49 | 5.49 | 5.49 | 5.49 | 5.49 | 5.49 | 5.49 | 5.49 |  | 0 | 0 | 0 | 0 | 0 | 0 | 0 | 0
[15 empty] | 4463 | 13 | 0 | 0 | 0 | 0 | 0 |  | 13 | 13 | 13 | 13 | 0 | 0 | 0 | 0 | 6.1 | 6.1 | 6.1 | 6.1 | 6.1 | 6.1 | 6.1 | 6.1 |  | 0 | 0 | 0 | 0 | 0 | 0 | 0 | 0
[15 empty] | 4464 | 12.8 | 0 | 0 | 0 | 0 | 0 |  | 12.8 | 12.8 | 12.8 | 12.8 | 0 | 0 | 0 | 0 | 6.344 | 6.344 | 6.344 | 6.344 | 6.344 | 6.344 | 6.344 | 6.344 |  | 0 | 0 | 0 | 0 | 0 | 0 | 0 | 0
[15 empty] | 4465 | 13 | 0 | 0 | 0 | 0 | 0 |  | 13 | 13 | 13 | 13 | 0 | 0 | 0 | 0 | 6.1 | 6.1 | 6.1 | 6.1 | 6.1 | 6.1 | 6.1 | 6.1 |  | 0 | 0 | 0 | 0 | 0 | 0 | 0 | 0
[15 empty] | 4466 | 13.5 | 0 | 0 | 0 | 0 | 0 |  | 13.5 | 13.5 | 13.5 | 13.5 | 0 | 0 | 0 | 0 | 5.49 | 5.49 | 5.49 | 5.49 | 5.49 | 5.49 | 5.49 | 5.49 |  | 0 | 0 | 0 | 0 | 0 | 0 | 0 | 0
[15 empty] | 4467 | 14.3 | 0 | 0 | 0 | 0 | 0 |  | 14.3 | 14.3 | 14.3 | 14.3 | 0 | 0 | 0 | 0 | 4.514 | 4.514 | 4.514 | 4.514 | 4.514 | 4.514 | 4.514 | 4.514 |  | 0 | 0 | 0 | 0 | 0 | 0 | 0 | 0
[15 empty] | 4468 | 15.3 | 0 | 0 | 0 | 0 | 0 |  | 15.3 | 15.3 | 15.3 | 15.3 | 0 | 0 | 0 | 0 | 3.294 | 3.294 | 3.294 | 3.294 | 3.294 | 3.294 | 3.294 | 3.294 |  | 0 | 0 | 0 | 0 | 0 | 0 | 0 | 0
[15 empty] | 4469 | 16.5 | 0 | 0 | 0 | 0 | 0 |  | 16.5 | 16.5 | 16.5 | 16.5 | 0 | 0 | 0 | 0 | 1.83 | 1.83 | 1.83 | 1.83 | 1.83 | 1.83 | 1.83 | 1.83 |  | 0 | 0 | 0 | 0 | 0 | 0 | 0 | 0
[15 empty] | 4470 | 17.8 | 0 | 0 | 0 | 0 | 0 |  | 17.8 | 17.8 | 17.8 | 17.8 | 0 | 0 | 0 | 0 | 0.244 | 0.244 | 0.244 | 0.244 | 0.244 | 0.244 | 0.244 | 0.244 |  | 0 | 0 | 0 | 0 | 0 | 0 | 0 | 0
[15 empty] | 4471 | 19.1 | 0 | 0 | 0 | 0 | 0 |  | 19.1 | 19.1 | 19.1 | 19.1 | 1.342 | 1.342 | 1.342 | 1.342 | 0 | 0 | 0 | 0 | 0 | 0 | 0 | 0 |  | 0 | 0 | 0 | 0 | 0 | 0 | 0 | 0
[15 empty] | 4472 | 20.3 | 0 | 0 | 0 | 0 | 0 |  | 20.3 | 20.3 | 20.3 | 20.3 | 2.806 | 2.806 | 2.806 | 2.806 | 0 | 0 | 0 | 0 | 0 | 0 | 0 | 0 |  | 0 | 0 | 0 | 0 | 0 | 0 | 0 | 0
[15 empty] | 4473 | 21.3 | 1 | 0 | 0 | 0 | 0 |  | 21.3 | 21.3 | 21.3 | 21.3 | 4.026 | 4.026 | 4.026 | 4.026 | 0 | 0 | 0 | 0 | 0 | 0 | 0 | 0 |  | 0 | 0 | 0 | 0 | 4.026 | 4.026 | 4.026 | 4.026
[15 empty] | 4474 | 22.1 | 1 | 0 | 0 | 0 | 0 |  | 22.1 | 22.1 | 22.1 | 22.1 | 5.002 | 5.002 | 5.002 | 5.002 | 0 | 0 | 0 | 0 | 0 | 0 | 0 | 0 |  | 0 | 0 | 0 | 0 | 5.002 | 5.002 | 5.002 | 5.002
[15 empty] | 4475 | 22.6 | 1 | 0 | 0 | 0 | 0 |  | 22.6 | 22.6 | 22.6 | 22.6 | 5.612 | 5.612 | 5.612 | 5.612 | 0 | 0 | 0 | 0 | 0 | 0 | 0 | 0 |  | 0 | 0 | 0 | 0 | 5.612 | 5.612 | 5.612 | 5.612
[15 empty] | 4476 | 22.8 | 1 | 0 | 0 | 0 | 0 |  | 22.8 | 22.8 | 22.8 | 22.8 | 5.856 | 5.856 | 5.856 | 5.856 | 0 | 0 | 0 | 0 | 0 | 0 | 0 | 0 |  | 0 | 0 | 0 | 0 | 5.856 | 5.856 | 5.856 | 5.856
[15 empty] | 4477 | 22.6 | 1 | 0 | 0 | 0 | 0 |  | 22.6 | 22.6 | 22.6 | 22.6 | 5.612 | 5.612 | 5.612 | 5.612 | 0 | 0 | 0 | 0 | 0 | 0 | 0 | 0 |  | 0 | 0 | 0 | 0 | 5.612 | 5.612 | 5.612 | 5.612
[15 empty] | 4478 | 22.1 | 1 | 0 | 0 | 0 | 0 |  | 22.1 | 22.1 | 22.1 | 22.1 | 5.002 | 5.002 | 5.002 | 5.002 | 0 | 0 | 0 | 0 | 0 | 0 | 0 | 0 |  | 0 | 0 | 0 | 0 | 5.002 | 5.002 | 5.002 | 5.002
[15 empty] | 4479 | 21.3 | 1 | 0 | 0 | 0 | 0 |  | 21.3 | 21.3 | 21.3 | 21.3 | 4.026 | 4.026 | 4.026 | 4.026 | 0 | 0 | 0 | 0 | 0 | 0 | 0 | 0 |  | 0 | 0 | 0 | 0 | 4.026 | 4.026 | 4.026 | 4.026
[15 empty] | 4480 | 20.3 | 1 | 0 | 0 | 0 | 0 |  | 20.3 | 20.3 | 20.3 | 20.3 | 2.806 | 2.806 | 2.806 | 2.806 | 0 | 0 | 0 | 0 | 0 | 0 | 0 | 0 |  | 0 | 0 | 0 | 0 | 2.806 | 2.806 | 2.806 | 2.806
[15 empty] | 4481 | 19.1 | 1 | 0 | 0 | 0 | 0 |  | 19.1 | 19.1 | 19.1 | 19.1 | 1.342 | 1.342 | 1.342 | 1.342 | 0 | 0 | 0 | 0 | 0 | 0 | 0 | 0 |  | 0 | 0 | 0 | 0 | 1.342 | 1.342 | 1.342 | 1.342
[15 empty] | 4482 | 17.8 | 1 | 0 | 0 | 0 | 0 |  | 17.8 | 17.8 | 17.8 | 17.8 | 0 | 0 | 0 | 0 | 0.244 | 0.244 | 0.244 | 0.244 | 0.244 | 0.244 | 0.244 | 0.244 |  | 0.244 | 0.244 | 0.244 | 0.244 | 0 | 0 | 0 | 0
[15 empty] | 4483 | 16.5 | 0 | 0 | 0 | 0 | 0 |  | 16.5 | 16.5 | 16.5 | 16.5 | 0 | 0 | 0 | 0 | 1.83 | 1.83 | 1.83 | 1.83 | 1.83 | 1.83 | 1.83 | 1.83 |  | 0 | 0 | 0 | 0 | 0 | 0 | 0 | 0
[15 empty] | 4484 | 15.3 | 0 | 0 | 0 | 0 | 0 |  | 15.3 | 15.3 | 15.3 | 15.3 | 0 | 0 | 0 | 0 | 3.294 | 3.294 | 3.294 | 3.294 | 3.294 | 3.294 | 3.294 | 3.294 |  | 0 | 0 | 0 | 0 | 0 | 0 | 0 | 0
[15 empty] | 4485 | 14.3 | 0 | 0 | 0 | 0 | 0 |  | 14.3 | 14.3 | 14.3 | 14.3 | 0 | 0 | 0 | 0 | 4.514 | 4.514 | 4.514 | 4.514 | 4.514 | 4.514 | 4.514 | 4.514 |  | 0 | 0 | 0 | 0 | 0 | 0 | 0 | 0
[15 empty] | 4486 | 13.5 | 0 | 0 | 0 | 0 | 0 |  | 13.5 | 13.5 | 13.5 | 13.5 | 0 | 0 | 0 | 0 | 5.49 | 5.49 | 5.49 | 5.49 | 5.49 | 5.49 | 5.49 | 5.49 |  | 0 | 0 | 0 | 0 | 0 | 0 | 0 | 0
[15 empty] | 4487 | 13 | 0 | 0 | 0 | 0 | 0 |  | 13 | 13 | 13 | 13 | 0 | 0 | 0 | 0 | 6.1 | 6.1 | 6.1 | 6.1 | 6.1 | 6.1 | 6.1 | 6.1 |  | 0 | 0 | 0 | 0 | 0 | 0 | 0 | 0
[15 empty] | 4488 | 12.8 | 0 | 0 | 0 | 0 | 0 |  | 12.8 | 12.8 | 12.8 | 12.8 | 0 | 0 | 0 | 0 | 6.344 | 6.344 | 6.344 | 6.344 | 6.344 | 6.344 | 6.344 | 6.344 |  | 0 | 0 | 0 | 0 | 0 | 0 | 0 | 0
[15 empty] | 4489 | 13 | 0 | 0 | 0 | 0 | 0 |  | 13 | 13 | 13 | 13 | 0 | 0 | 0 | 0 | 6.1 | 6.1 | 6.1 | 6.1 | 6.1 | 6.1 | 6.1 | 6.1 |  | 0 | 0 | 0 | 0 | 0 | 0 | 0 | 0
[15 empty] | 4490 | 13.5 | 0 | 0 | 0 | 0 | 0 |  | 13.5 | 13.5 | 13.5 | 13.5 | 0 | 0 | 0 | 0 | 5.49 | 5.49 | 5.49 | 5.49 | 5.49 | 5.49 | 5.49 | 5.49 |  | 0 | 0 | 0 | 0 | 0 | 0 | 0 | 0
[15 empty] | 4491 | 14.3 | 0 | 0 | 0 | 0 | 0 |  | 14.3 | 14.3 | 14.3 | 14.3 | 0 | 0 | 0 | 0 | 4.514 | 4.514 | 4.514 | 4.514 | 4.514 | 4.514 | 4.514 | 4.514 |  | 0 | 0 | 0 | 0 | 0 | 0 | 0 | 0
[15 empty] | 4492 | 15.3 | 0 | 0 | 0 | 0 | 0 |  | 15.3 | 15.3 | 15.3 | 15.3 | 0 | 0 | 0 | 0 | 3.294 | 3.294 | 3.294 | 3.294 | 3.294 | 3.294 | 3.294 | 3.294 |  | 0 | 0 | 0 | 0 | 0 | 0 | 0 | 0
[15 empty] | 4493 | 16.5 | 0 | 0 | 0 | 0 | 0 |  | 16.5 | 16.5 | 16.5 | 16.5 | 0 | 0 | 0 | 0 | 1.83 | 1.83 | 1.83 | 1.83 | 1.83 | 1.83 | 1.83 | 1.83 |  | 0 | 0 | 0 | 0 | 0 | 0 | 0 | 0
[15 empty] | 4494 | 17.8 | 0 | 0 | 0 | 0 | 0 |  | 17.8 | 17.8 | 17.8 | 17.8 | 0 | 0 | 0 | 0 | 0.244 | 0.244 | 0.244 | 0.244 | 0.244 | 0.244 | 0.244 | 0.244 |  | 0 | 0 | 0 | 0 | 0 | 0 | 0 | 0
[15 empty] | 4495 | 19.1 | 0 | 0 | 0 | 0 | 0 |  | 19.1 | 19.1 | 19.1 | 19.1 | 1.342 | 1.342 | 1.342 | 1.342 | 0 | 0 | 0 | 0 | 0 | 0 | 0 | 0 |  | 0 | 0 | 0 | 0 | 0 | 0 | 0 | 0
[15 empty] | 4496 | 20.3 | 0 | 0 | 0 | 0 | 0 |  | 20.3 | 20.3 | 20.3 | 20.3 | 2.806 | 2.806 | 2.806 | 2.806 | 0 | 0 | 0 | 0 | 0 | 0 | 0 | 0 |  | 0 | 0 | 0 | 0 | 0 | 0 | 0 | 0
[15 empty] | 4497 | 21.3 | 0 | 0 | 0 | 0 | 0 |  | 21.3 | 21.3 | 21.3 | 21.3 | 4.026 | 4.026 | 4.026 | 4.026 | 0 | 0 | 0 | 0 | 0 | 0 | 0 | 0 |  | 0 | 0 | 0 | 0 | 0 | 0 | 0 | 0
[15 empty] | 4498 | 22.1 | 0 | 0 | 0 | 0 | 0 |  | 22.1 | 22.1 | 22.1 | 22.1 | 5.002 | 5.002 | 5.002 | 5.002 | 0 | 0 | 0 | 0 | 0 | 0 | 0 | 0 |  | 0 | 0 | 0 | 0 | 0 | 0 | 0 | 0
[15 empty] | 4499 | 22.6 | 0 | 0 | 0 | 0 | 0 |  | 22.6 | 22.6 | 22.6 | 22.6 | 5.612 | 5.612 | 5.612 | 5.612 | 0 | 0 | 0 | 0 | 0 | 0 | 0 | 0 |  | 0 | 0 | 0 | 0 | 0 | 0 | 0 | 0
[15 empty] | 4500 | 22.8 | 0 | 0 | 0 | 0 | 0 |  | 22.8 | 22.8 | 22.8 | 22.8 | 5.856 | 5.856 | 5.856 | 5.856 | 0 | 0 | 0 | 0 | 0 | 0 | 0 | 0 |  | 0 | 0 | 0 | 0 | 0 | 0 | 0 | 0
[15 empty] | 4501 | 22.6 | 0 | 0 | 0 | 0 | 0 |  | 22.6 | 22.6 | 22.6 | 22.6 | 5.612 | 5.612 | 5.612 | 5.612 | 0 | 0 | 0 | 0 | 0 | 0 | 0 | 0 |  | 0 | 0 | 0 | 0 | 0 | 0 | 0 | 0
[15 empty] | 4502 | 22.1 | 0 | 0 | 0 | 0 | 0 |  | 22.1 | 22.1 | 22.1 | 22.1 | 5.002 | 5.002 | 5.002 | 5.002 | 0 | 0 | 0 | 0 | 0 | 0 | 0 | 0 |  | 0 | 0 | 0 | 0 | 0 | 0 | 0 | 0
[15 empty] | 4503 | 21.3 | 0 | 0 | 0 | 0 | 0 |  | 21.3 | 21.3 | 21.3 | 21.3 | 4.026 | 4.026 | 4.026 | 4.026 | 0 | 0 | 0 | 0 | 0 | 0 | 0 | 0 |  | 0 | 0 | 0 | 0 | 0 | 0 | 0 | 0
[15 empty] | 4504 | 20.3 | 0 | 0 | 0 | 0 | 0 |  | 20.3 | 20.3 | 20.3 | 20.3 | 2.806 | 2.806 | 2.806 | 2.806 | 0 | 0 | 0 | 0 | 0 | 0 | 0 | 0 |  | 0 | 0 | 0 | 0 | 0 | 0 | 0 | 0
[15 empty] | 4505 | 19.1 | 0 | 0 | 0 | 0 | 0 |  | 19.1 | 19.1 | 19.1 | 19.1 | 1.342 | 1.342 | 1.342 | 1.342 | 0 | 0 | 0 | 0 | 0 | 0 | 0 | 0 |  | 0 | 0 | 0 | 0 | 0 | 0 | 0 | 0
[15 empty] | 4506 | 17.8 | 0 | 0 | 0 | 0 | 0 |  | 17.8 | 17.8 | 17.8 | 17.8 | 0 | 0 | 0 | 0 | 0.244 | 0.244 | 0.244 | 0.244 | 0.244 | 0.244 | 0.244 | 0.244 |  | 0 | 0 | 0 | 0 | 0 | 0 | 0 | 0
[15 empty] | 4507 | 16.5 | 0 | 0 | 0 | 0 | 0 |  | 16.5 | 16.5 | 16.5 | 16.5 | 0 | 0 | 0 | 0 | 1.83 | 1.83 | 1.83 | 1.83 | 1.83 | 1.83 | 1.83 | 1.83 |  | 0 | 0 | 0 | 0 | 0 | 0 | 0 | 0
[15 empty] | 4508 | 15.3 | 0 | 0 | 0 | 0 | 0 |  | 15.3 | 15.3 | 15.3 | 15.3 | 0 | 0 | 0 | 0 | 3.294 | 3.294 | 3.294 | 3.294 | 3.294 | 3.294 | 3.294 | 3.294 |  | 0 | 0 | 0 | 0 | 0 | 0 | 0 | 0
[15 empty] | 4509 | 14.3 | 0 | 0 | 0 | 0 | 0 |  | 14.3 | 14.3 | 14.3 | 14.3 | 0 | 0 | 0 | 0 | 4.514 | 4.514 | 4.514 | 4.514 | 4.514 | 4.514 | 4.514 | 4.514 |  | 0 | 0 | 0 | 0 | 0 | 0 | 0 | 0
[15 empty] | 4510 | 13.5 | 0 | 0 | 0 | 0 | 0 |  | 13.5 | 13.5 | 13.5 | 13.5 | 0 | 0 | 0 | 0 | 5.49 | 5.49 | 5.49 | 5.49 | 5.49 | 5.49 | 5.49 | 5.49 |  | 0 | 0 | 0 | 0 | 0 | 0 | 0 | 0
[15 empty] | 4511 | 13 | 0 | 0 | 0 | 0 | 0 |  | 13 | 13 | 13 | 13 | 0 | 0 | 0 | 0 | 6.1 | 6.1 | 6.1 | 6.1 | 6.1 | 6.1 | 6.1 | 6.1 |  | 0 | 0 | 0 | 0 | 0 | 0 | 0 | 0
[15 empty] | 4512 | 12.8 | 0 | 0 | 0 | 0 | 0 |  | 12.8 | 12.8 | 12.8 | 12.8 | 0 | 0 | 0 | 0 | 6.344 | 6.344 | 6.344 | 6.344 | 6.344 | 6.344 | 6.344 | 6.344 |  | 0 | 0 | 0 | 0 | 0 | 0 | 0 | 0
[15 empty] | 4513 | 13 | 0 | 0 | 0 | 0 | 0 |  | 13 | 13 | 13 | 13 | 0 | 0 | 0 | 0 | 6.1 | 6.1 | 6.1 | 6.1 | 6.1 | 6.1 | 6.1 | 6.1 |  | 0 | 0 | 0 | 0 | 0 | 0 | 0 | 0
[15 empty] | 4514 | 13.5 | 0 | 0 | 0 | 0 | 0 |  | 13.5 | 13.5 | 13.5 | 13.5 | 0 | 0 | 0 | 0 | 5.49 | 5.49 | 5.49 | 5.49 | 5.49 | 5.49 | 5.49 | 5.49 |  | 0 | 0 | 0 | 0 | 0 | 0 | 0 | 0
[15 empty] | 4515 | 14.3 | 0 | 0 | 0 | 0 | 0 |  | 14.3 | 14.3 | 14.3 | 14.3 | 0 | 0 | 0 | 0 | 4.514 | 4.514 | 4.514 | 4.514 | 4.514 | 4.514 | 4.514 | 4.514 |  | 0 | 0 | 0 | 0 | 0 | 0 | 0 | 0
[15 empty] | 4516 | 15.3 | 0 | 0 | 0 | 0 | 0 |  | 15.3 | 15.3 | 15.3 | 15.3 | 0 | 0 | 0 | 0 | 3.294 | 3.294 | 3.294 | 3.294 | 3.294 | 3.294 | 3.294 | 3.294 |  | 0 | 0 | 0 | 0 | 0 | 0 | 0 | 0
[15 empty] | 4517 | 16.5 | 0 | 0 | 0 | 0 | 0 |  | 16.5 | 16.5 | 16.5 | 16.5 | 0 | 0 | 0 | 0 | 1.83 | 1.83 | 1.83 | 1.83 | 1.83 | 1.83 | 1.83 | 1.83 |  | 0 | 0 | 0 | 0 | 0 | 0 | 0 | 0
[15 empty] | 4518 | 17.8 | 0 | 0 | 0 | 0 | 0 |  | 17.8 | 17.8 | 17.8 | 17.8 | 0 | 0 | 0 | 0 | 0.244 | 0.244 | 0.244 | 0.244 | 0.244 | 0.244 | 0.244 | 0.244 |  | 0 | 0 | 0 | 0 | 0 | 0 | 0 | 0
[15 empty] | 4519 | 19.1 | 0 | 0 | 0 | 0 | 0 |  | 19.1 | 19.1 | 19.1 | 19.1 | 1.342 | 1.342 | 1.342 | 1.342 | 0 | 0 | 0 | 0 | 0 | 0 | 0 | 0 |  | 0 | 0 | 0 | 0 | 0 | 0 | 0 | 0
[15 empty] | 4520 | 20.3 | 0 | 0 | 0 | 0 | 0 |  | 20.3 | 20.3 | 20.3 | 20.3 | 2.806 | 2.806 | 2.806 | 2.806 | 0 | 0 | 0 | 0 | 0 | 0 | 0 | 0 |  | 0 | 0 | 0 | 0 | 0 | 0 | 0 | 0
[15 empty] | 4521 | 21.3 | 0 | 0 | 0 | 0 | 0 |  | 21.3 | 21.3 | 21.3 | 21.3 | 4.026 | 4.026 | 4.026 | 4.026 | 0 | 0 | 0 | 0 | 0 | 0 | 0 | 0 |  | 0 | 0 | 0 | 0 | 0 | 0 | 0 | 0
[15 empty] | 4522 | 22.1 | 0 | 0 | 0 | 0 | 0 |  | 22.1 | 22.1 | 22.1 | 22.1 | 5.002 | 5.002 | 5.002 | 5.002 | 0 | 0 | 0 | 0 | 0 | 0 | 0 | 0 |  | 0 | 0 | 0 | 0 | 0 | 0 | 0 | 0
[15 empty] | 4523 | 22.6 | 0 | 0 | 0 | 0 | 0 |  | 22.6 | 22.6 | 22.6 | 22.6 | 5.612 | 5.612 | 5.612 | 5.612 | 0 | 0 | 0 | 0 | 0 | 0 | 0 | 0 |  | 0 | 0 | 0 | 0 | 0 | 0 | 0 | 0
[15 empty] | 4524 | 22.8 | 0 | 0 | 0 | 0 | 0 |  | 22.8 | 22.8 | 22.8 | 22.8 | 5.856 | 5.856 | 5.856 | 5.856 | 0 | 0 | 0 | 0 | 0 | 0 | 0 | 0 |  | 0 | 0 | 0 | 0 | 0 | 0 | 0 | 0
[15 empty] | 4525 | 22.6 | 0 | 0 | 0 | 0 | 0 |  | 22.6 | 22.6 | 22.6 | 22.6 | 5.612 | 5.612 | 5.612 | 5.612 | 0 | 0 | 0 | 0 | 0 | 0 | 0 | 0 |  | 0 | 0 | 0 | 0 | 0 | 0 | 0 | 0
[15 empty] | 4526 | 22.1 | 0 | 0 | 0 | 0 | 0 |  | 22.1 | 22.1 | 22.1 | 22.1 | 5.002 | 5.002 | 5.002 | 5.002 | 0 | 0 | 0 | 0 | 0 | 0 | 0 | 0 |  | 0 | 0 | 0 | 0 | 0 | 0 | 0 | 0
[15 empty] | 4527 | 21.3 | 0 | 0 | 0 | 0 | 0 |  | 21.3 | 21.3 | 21.3 | 21.3 | 4.026 | 4.026 | 4.026 | 4.026 | 0 | 0 | 0 | 0 | 0 | 0 | 0 | 0 |  | 0 | 0 | 0 | 0 | 0 | 0 | 0 | 0
[15 empty] | 4528 | 20.3 | 0 | 0 | 0 | 0 | 0 |  | 20.3 | 20.3 | 20.3 | 20.3 | 2.806 | 2.806 | 2.806 | 2.806 | 0 | 0 | 0 | 0 | 0 | 0 | 0 | 0 |  | 0 | 0 | 0 | 0 | 0 | 0 | 0 | 0
[15 empty] | 4529 | 19.1 | 0 | 0 | 0 | 0 | 0 |  | 19.1 | 19.1 | 19.1 | 19.1 | 1.342 | 1.342 | 1.342 | 1.342 | 0 | 0 | 0 | 0 | 0 | 0 | 0 | 0 |  | 0 | 0 | 0 | 0 | 0 | 0 | 0 | 0
[15 empty] | 4530 | 17.8 | 0 | 0 | 0 | 0 | 0 |  | 17.8 | 17.8 | 17.8 | 17.8 | 0 | 0 | 0 | 0 | 0.244 | 0.244 | 0.244 | 0.244 | 0.244 | 0.244 | 0.244 | 0.244 |  | 0 | 0 | 0 | 0 | 0 | 0 | 0 | 0
[15 empty] | 4531 | 16.5 | 0 | 0 | 0 | 0 | 0 |  | 16.5 | 16.5 | 16.5 | 16.5 | 0 | 0 | 0 | 0 | 1.83 | 1.83 | 1.83 | 1.83 | 1.83 | 1.83 | 1.83 | 1.83 |  | 0 | 0 | 0 | 0 | 0 | 0 | 0 | 0
[15 empty] | 4532 | 15.3 | 0 | 0 | 0 | 0 | 0 |  | 15.3 | 15.3 | 15.3 | 15.3 | 0 | 0 | 0 | 0 | 3.294 | 3.294 | 3.294 | 3.294 | 3.294 | 3.294 | 3.294 | 3.294 |  | 0 | 0 | 0 | 0 | 0 | 0 | 0 | 0
[15 empty] | 4533 | 14.3 | 0 | 0 | 0 | 0 | 0 |  | 14.3 | 14.3 | 14.3 | 14.3 | 0 | 0 | 0 | 0 | 4.514 | 4.514 | 4.514 | 4.514 | 4.514 | 4.514 | 4.514 | 4.514 |  | 0 | 0 | 0 | 0 | 0 | 0 | 0 | 0
[15 empty] | 4534 | 13.5 | 0 | 0 | 0 | 0 | 0 |  | 13.5 | 13.5 | 13.5 | 13.5 | 0 | 0 | 0 | 0 | 5.49 | 5.49 | 5.49 | 5.49 | 5.49 | 5.49 | 5.49 | 5.49 |  | 0 | 0 | 0 | 0 | 0 | 0 | 0 | 0
[15 empty] | 4535 | 13 | 0 | 0 | 0 | 0 | 0 |  | 13 | 13 | 13 | 13 | 0 | 0 | 0 | 0 | 6.1 | 6.1 | 6.1 | 6.1 | 6.1 | 6.1 | 6.1 | 6.1 |  | 0 | 0 | 0 | 0 | 0 | 0 | 0 | 0
[15 empty] | 4536 | 12.8 | 0 | 0 | 0 | 0 | 0 |  | 12.8 | 12.8 | 12.8 | 12.8 | 0 | 0 | 0 | 0 | 6.344 | 6.344 | 6.344 | 6.344 | 6.344 | 6.344 | 6.344 | 6.344 |  | 0 | 0 | 0 | 0 | 0 | 0 | 0 | 0
[15 empty] | 4537 | 13 | 0 | 0 | 0 | 0 | 0 |  | 13 | 13 | 13 | 13 | 0 | 0 | 0 | 0 | 6.1 | 6.1 | 6.1 | 6.1 | 6.1 | 6.1 | 6.1 | 6.1 |  | 0 | 0 | 0 | 0 | 0 | 0 | 0 | 0
[15 empty] | 4538 | 13.5 | 0 | 0 | 0 | 0 | 0 |  | 13.5 | 13.5 | 13.5 | 13.5 | 0 | 0 | 0 | 0 | 5.49 | 5.49 | 5.49 | 5.49 | 5.49 | 5.49 | 5.49 | 5.49 |  | 0 | 0 | 0 | 0 | 0 | 0 | 0 | 0
[15 empty] | 4539 | 14.3 | 0 | 0 | 0 | 0 | 0 |  | 14.3 | 14.3 | 14.3 | 14.3 | 0 | 0 | 0 | 0 | 4.514 | 4.514 | 4.514 | 4.514 | 4.514 | 4.514 | 4.514 | 4.514 |  | 0 | 0 | 0 | 0 | 0 | 0 | 0 | 0
[15 empty] | 4540 | 15.3 | 0 | 0 | 0 | 0 | 0 |  | 15.3 | 15.3 | 15.3 | 15.3 | 0 | 0 | 0 | 0 | 3.294 | 3.294 | 3.294 | 3.294 | 3.294 | 3.294 | 3.294 | 3.294 |  | 0 | 0 | 0 | 0 | 0 | 0 | 0 | 0
[15 empty] | 4541 | 16.5 | 0 | 0 | 0 | 0 | 0 |  | 16.5 | 16.5 | 16.5 | 16.5 | 0 | 0 | 0 | 0 | 1.83 | 1.83 | 1.83 | 1.83 | 1.83 | 1.83 | 1.83 | 1.83 |  | 0 | 0 | 0 | 0 | 0 | 0 | 0 | 0
[15 empty] | 4542 | 17.8 | 0 | 0 | 0 | 0 | 0 |  | 17.8 | 17.8 | 17.8 | 17.8 | 0 | 0 | 0 | 0 | 0.244 | 0.244 | 0.244 | 0.244 | 0.244 | 0.244 | 0.244 | 0.244 |  | 0 | 0 | 0 | 0 | 0 | 0 | 0 | 0
[15 empty] | 4543 | 19.1 | 0 | 0 | 0 | 0 | 0 |  | 19.1 | 19.1 | 19.1 | 19.1 | 1.342 | 1.342 | 1.342 | 1.342 | 0 | 0 | 0 | 0 | 0 | 0 | 0 | 0 |  | 0 | 0 | 0 | 0 | 0 | 0 | 0 | 0
[15 empty] | 4544 | 20.3 | 0 | 0 | 0 | 0 | 0 |  | 20.3 | 20.3 | 20.3 | 20.3 | 2.806 | 2.806 | 2.806 | 2.806 | 0 | 0 | 0 | 0 | 0 | 0 | 0 | 0 |  | 0 | 0 | 0 | 0 | 0 | 0 | 0 | 0
[15 empty] | 4545 | 21.3 | 1 | 0 | 0 | 0 | 0 |  | 21.3 | 21.3 | 21.3 | 21.3 | 4.026 | 4.026 | 4.026 | 4.026 | 0 | 0 | 0 | 0 | 0 | 0 | 0 | 0 |  | 0 | 0 | 0 | 0 | 4.026 | 4.026 | 4.026 | 4.026
[15 empty] | 4546 | 22.1 | 1 | 0 | 0 | 0 | 0 |  | 22.1 | 22.1 | 22.1 | 22.1 | 5.002 | 5.002 | 5.002 | 5.002 | 0 | 0 | 0 | 0 | 0 | 0 | 0 | 0 |  | 0 | 0 | 0 | 0 | 5.002 | 5.002 | 5.002 | 5.002
[15 empty] | 4547 | 22.6 | 1 | 0 | 0 | 0 | 0 |  | 22.6 | 22.6 | 22.6 | 22.6 | 5.612 | 5.612 | 5.612 | 5.612 | 0 | 0 | 0 | 0 | 0 | 0 | 0 | 0 |  | 0 | 0 | 0 | 0 | 5.612 | 5.612 | 5.612 | 5.612
[15 empty] | 4548 | 22.8 | 1 | 0 | 0 | 0 | 0 |  | 22.8 | 22.8 | 22.8 | 22.8 | 5.856 | 5.856 | 5.856 | 5.856 | 0 | 0 | 0 | 0 | 0 | 0 | 0 | 0 |  | 0 | 0 | 0 | 0 | 5.856 | 5.856 | 5.856 | 5.856
[15 empty] | 4549 | 22.6 | 1 | 0 | 0 | 0 | 0 |  | 22.6 | 22.6 | 22.6 | 22.6 | 5.612 | 5.612 | 5.612 | 5.612 | 0 | 0 | 0 | 0 | 0 | 0 | 0 | 0 |  | 0 | 0 | 0 | 0 | 5.612 | 5.612 | 5.612 | 5.612
[15 empty] | 4550 | 22.1 | 1 | 0 | 0 | 0 | 0 |  | 22.1 | 22.1 | 22.1 | 22.1 | 5.002 | 5.002 | 5.002 | 5.002 | 0 | 0 | 0 | 0 | 0 | 0 | 0 | 0 |  | 0 | 0 | 0 | 0 | 5.002 | 5.002 | 5.002 | 5.002
[15 empty] | 4551 | 21.3 | 1 | 0 | 0 | 0 | 0 |  | 21.3 | 21.3 | 21.3 | 21.3 | 4.026 | 4.026 | 4.026 | 4.026 | 0 | 0 | 0 | 0 | 0 | 0 | 0 | 0 |  | 0 | 0 | 0 | 0 | 4.026 | 4.026 | 4.026 | 4.026
[15 empty] | 4552 | 20.3 | 1 | 0 | 0 | 0 | 0 |  | 20.3 | 20.3 | 20.3 | 20.3 | 2.806 | 2.806 | 2.806 | 2.806 | 0 | 0 | 0 | 0 | 0 | 0 | 0 | 0 |  | 0 | 0 | 0 | 0 | 2.806 | 2.806 | 2.806 | 2.806
[15 empty] | 4553 | 19.1 | 1 | 0 | 0 | 0 | 0 |  | 19.1 | 19.1 | 19.1 | 19.1 | 1.342 | 1.342 | 1.342 | 1.342 | 0 | 0 | 0 | 0 | 0 | 0 | 0 | 0 |  | 0 | 0 | 0 | 0 | 1.342 | 1.342 | 1.342 | 1.342
[15 empty] | 4554 | 17.8 | 1 | 0 | 0 | 0 | 0 |  | 17.8 | 17.8 | 17.8 | 17.8 | 0 | 0 | 0 | 0 | 0.244 | 0.244 | 0.244 | 0.244 | 0.244 | 0.244 | 0.244 | 0.244 |  | 0.244 | 0.244 | 0.244 | 0.244 | 0 | 0 | 0 | 0
[15 empty] | 4555 | 16.5 | 0 | 0 | 0 | 0 | 0 |  | 16.5 | 16.5 | 16.5 | 16.5 | 0 | 0 | 0 | 0 | 1.83 | 1.83 | 1.83 | 1.83 | 1.83 | 1.83 | 1.83 | 1.83 |  | 0 | 0 | 0 | 0 | 0 | 0 | 0 | 0
[15 empty] | 4556 | 15.3 | 0 | 0 | 0 | 0 | 0 |  | 15.3 | 15.3 | 15.3 | 15.3 | 0 | 0 | 0 | 0 | 3.294 | 3.294 | 3.294 | 3.294 | 3.294 | 3.294 | 3.294 | 3.294 |  | 0 | 0 | 0 | 0 | 0 | 0 | 0 | 0
[15 empty] | 4557 | 14.3 | 0 | 0 | 0 | 0 | 0 |  | 14.3 | 14.3 | 14.3 | 14.3 | 0 | 0 | 0 | 0 | 4.514 | 4.514 | 4.514 | 4.514 | 4.514 | 4.514 | 4.514 | 4.514 |  | 0 | 0 | 0 | 0 | 0 | 0 | 0 | 0
[15 empty] | 4558 | 13.5 | 0 | 0 | 0 | 0 | 0 |  | 13.5 | 13.5 | 13.5 | 13.5 | 0 | 0 | 0 | 0 | 5.49 | 5.49 | 5.49 | 5.49 | 5.49 | 5.49 | 5.49 | 5.49 |  | 0 | 0 | 0 | 0 | 0 | 0 | 0 | 0
[15 empty] | 4559 | 13 | 0 | 0 | 0 | 0 | 0 |  | 13 | 13 | 13 | 13 | 0 | 0 | 0 | 0 | 6.1 | 6.1 | 6.1 | 6.1 | 6.1 | 6.1 | 6.1 | 6.1 |  | 0 | 0 | 0 | 0 | 0 | 0 | 0 | 0
[15 empty] | 4560 | 12.8 | 0 | 0 | 0 | 0 | 0 |  | 12.8 | 12.8 | 12.8 | 12.8 | 0 | 0 | 0 | 0 | 6.344 | 6.344 | 6.344 | 6.344 | 6.344 | 6.344 | 6.344 | 6.344 |  | 0 | 0 | 0 | 0 | 0 | 0 | 0 | 0
[15 empty] | 4561 | 13 | 0 | 0 | 0 | 0 | 0 |  | 13 | 13 | 13 | 13 | 0 | 0 | 0 | 0 | 6.1 | 6.1 | 6.1 | 6.1 | 6.1 | 6.1 | 6.1 | 6.1 |  | 0 | 0 | 0 | 0 | 0 | 0 | 0 | 0
[15 empty] | 4562 | 13.5 | 0 | 0 | 0 | 0 | 0 |  | 13.5 | 13.5 | 13.5 | 13.5 | 0 | 0 | 0 | 0 | 5.49 | 5.49 | 5.49 | 5.49 | 5.49 | 5.49 | 5.49 | 5.49 |  | 0 | 0 | 0 | 0 | 0 | 0 | 0 | 0
[15 empty] | 4563 | 14.3 | 0 | 0 | 0 | 0 | 0 |  | 14.3 | 14.3 | 14.3 | 14.3 | 0 | 0 | 0 | 0 | 4.514 | 4.514 | 4.514 | 4.514 | 4.514 | 4.514 | 4.514 | 4.514 |  | 0 | 0 | 0 | 0 | 0 | 0 | 0 | 0
[15 empty] | 4564 | 15.3 | 0 | 0 | 0 | 0 | 0 |  | 15.3 | 15.3 | 15.3 | 15.3 | 0 | 0 | 0 | 0 | 3.294 | 3.294 | 3.294 | 3.294 | 3.294 | 3.294 | 3.294 | 3.294 |  | 0 | 0 | 0 | 0 | 0 | 0 | 0 | 0
[15 empty] | 4565 | 16.5 | 0 | 0 | 0 | 0 | 0 |  | 16.5 | 16.5 | 16.5 | 16.5 | 0 | 0 | 0 | 0 | 1.83 | 1.83 | 1.83 | 1.83 | 1.83 | 1.83 | 1.83 | 1.83 |  | 0 | 0 | 0 | 0 | 0 | 0 | 0 | 0
[15 empty] | 4566 | 17.8 | 0 | 0 | 0 | 0 | 0 |  | 17.8 | 17.8 | 17.8 | 17.8 | 0 | 0 | 0 | 0 | 0.244 | 0.244 | 0.244 | 0.244 | 0.244 | 0.244 | 0.244 | 0.244 |  | 0 | 0 | 0 | 0 | 0 | 0 | 0 | 0
[15 empty] | 4567 | 19.1 | 0 | 0 | 0 | 0 | 0 |  | 19.1 | 19.1 | 19.1 | 19.1 | 1.342 | 1.342 | 1.342 | 1.342 | 0 | 0 | 0 | 0 | 0 | 0 | 0 | 0 |  | 0 | 0 | 0 | 0 | 0 | 0 | 0 | 0
[15 empty] | 4568 | 20.3 | 0 | 0 | 0 | 0 | 0 |  | 20.3 | 20.3 | 20.3 | 20.3 | 2.806 | 2.806 | 2.806 | 2.806 | 0 | 0 | 0 | 0 | 0 | 0 | 0 | 0 |  | 0 | 0 | 0 | 0 | 0 | 0 | 0 | 0
[15 empty] | 4569 | 21.3 | 1 | 0 | 0 | 0 | 0 |  | 21.3 | 21.3 | 21.3 | 21.3 | 4.026 | 4.026 | 4.026 | 4.026 | 0 | 0 | 0 | 0 | 0 | 0 | 0 | 0 |  | 0 | 0 | 0 | 0 | 4.026 | 4.026 | 4.026 | 4.026
[15 empty] | 4570 | 22.1 | 1 | 0 | 0 | 0 | 0 |  | 22.1 | 22.1 | 22.1 | 22.1 | 5.002 | 5.002 | 5.002 | 5.002 | 0 | 0 | 0 | 0 | 0 | 0 | 0 | 0 |  | 0 | 0 | 0 | 0 | 5.002 | 5.002 | 5.002 | 5.002
[15 empty] | 4571 | 22.6 | 1 | 0 | 0 | 0 | 0 |  | 22.6 | 22.6 | 22.6 | 22.6 | 5.612 | 5.612 | 5.612 | 5.612 | 0 | 0 | 0 | 0 | 0 | 0 | 0 | 0 |  | 0 | 0 | 0 | 0 | 5.612 | 5.612 | 5.612 | 5.612
[15 empty] | 4572 | 22.8 | 1 | 0 | 0 | 0 | 0 |  | 22.8 | 22.8 | 22.8 | 22.8 | 5.856 | 5.856 | 5.856 | 5.856 | 0 | 0 | 0 | 0 | 0 | 0 | 0 | 0 |  | 0 | 0 | 0 | 0 | 5.856 | 5.856 | 5.856 | 5.856
[15 empty] | 4573 | 22.6 | 1 | 0 | 0 | 0 | 0 |  | 22.6 | 22.6 | 22.6 | 22.6 | 5.612 | 5.612 | 5.612 | 5.612 | 0 | 0 | 0 | 0 | 0 | 0 | 0 | 0 |  | 0 | 0 | 0 | 0 | 5.612 | 5.612 | 5.612 | 5.612
[15 empty] | 4574 | 22.1 | 1 | 0 | 0 | 0 | 0 |  | 22.1 | 22.1 | 22.1 | 22.1 | 5.002 | 5.002 | 5.002 | 5.002 | 0 | 0 | 0 | 0 | 0 | 0 | 0 | 0 |  | 0 | 0 | 0 | 0 | 5.002 | 5.002 | 5.002 | 5.002
[15 empty] | 4575 | 21.3 | 1 | 0 | 0 | 0 | 0 |  | 21.3 | 21.3 | 21.3 | 21.3 | 4.026 | 4.026 | 4.026 | 4.026 | 0 | 0 | 0 | 0 | 0 | 0 | 0 | 0 |  | 0 | 0 | 0 | 0 | 4.026 | 4.026 | 4.026 | 4.026
[15 empty] | 4576 | 20.3 | 1 | 0 | 0 | 0 | 0 |  | 20.3 | 20.3 | 20.3 | 20.3 | 2.806 | 2.806 | 2.806 | 2.806 | 0 | 0 | 0 | 0 | 0 | 0 | 0 | 0 |  | 0 | 0 | 0 | 0 | 2.806 | 2.806 | 2.806 | 2.806
[15 empty] | 4577 | 19.1 | 1 | 0 | 0 | 0 | 0 |  | 19.1 | 19.1 | 19.1 | 19.1 | 1.342 | 1.342 | 1.342 | 1.342 | 0 | 0 | 0 | 0 | 0 | 0 | 0 | 0 |  | 0 | 0 | 0 | 0 | 1.342 | 1.342 | 1.342 | 1.342
[15 empty] | 4578 | 17.8 | 1 | 0 | 0 | 0 | 0 |  | 17.8 | 17.8 | 17.8 | 17.8 | 0 | 0 | 0 | 0 | 0.244 | 0.244 | 0.244 | 0.244 | 0.244 | 0.244 | 0.244 | 0.244 |  | 0.244 | 0.244 | 0.244 | 0.244 | 0 | 0 | 0 | 0
[15 empty] | 4579 | 16.5 | 0 | 0 | 0 | 0 | 0 |  | 16.5 | 16.5 | 16.5 | 16.5 | 0 | 0 | 0 | 0 | 1.83 | 1.83 | 1.83 | 1.83 | 1.83 | 1.83 | 1.83 | 1.83 |  | 0 | 0 | 0 | 0 | 0 | 0 | 0 | 0
[15 empty] | 4580 | 15.3 | 0 | 0 | 0 | 0 | 0 |  | 15.3 | 15.3 | 15.3 | 15.3 | 0 | 0 | 0 | 0 | 3.294 | 3.294 | 3.294 | 3.294 | 3.294 | 3.294 | 3.294 | 3.294 |  | 0 | 0 | 0 | 0 | 0 | 0 | 0 | 0
[15 empty] | 4581 | 14.3 | 0 | 0 | 0 | 0 | 0 |  | 14.3 | 14.3 | 14.3 | 14.3 | 0 | 0 | 0 | 0 | 4.514 | 4.514 | 4.514 | 4.514 | 4.514 | 4.514 | 4.514 | 4.514 |  | 0 | 0 | 0 | 0 | 0 | 0 | 0 | 0
[15 empty] | 4582 | 13.5 | 0 | 0 | 0 | 0 | 0 |  | 13.5 | 13.5 | 13.5 | 13.5 | 0 | 0 | 0 | 0 | 5.49 | 5.49 | 5.49 | 5.49 | 5.49 | 5.49 | 5.49 | 5.49 |  | 0 | 0 | 0 | 0 | 0 | 0 | 0 | 0
[15 empty] | 4583 | 13 | 0 | 0 | 0 | 0 | 0 |  | 13 | 13 | 13 | 13 | 0 | 0 | 0 | 0 | 6.1 | 6.1 | 6.1 | 6.1 | 6.1 | 6.1 | 6.1 | 6.1 |  | 0 | 0 | 0 | 0 | 0 | 0 | 0 | 0
[15 empty] | 4584 | 12.8 | 0 | 0 | 0 | 0 | 0 |  | 12.8 | 12.8 | 12.8 | 12.8 | 0 | 0 | 0 | 0 | 6.344 | 6.344 | 6.344 | 6.344 | 6.344 | 6.344 | 6.344 | 6.344 |  | 0 | 0 | 0 | 0 | 0 | 0 | 0 | 0
[15 empty] | 4585 | 13 | 0 | 0 | 0 | 0 | 0 |  | 13 | 13 | 13 | 13 | 0 | 0 | 0 | 0 | 6.1 | 6.1 | 6.1 | 6.1 | 6.1 | 6.1 | 6.1 | 6.1 |  | 0 | 0 | 0 | 0 | 0 | 0 | 0 | 0
[15 empty] | 4586 | 13.5 | 0 | 0 | 0 | 0 | 0 |  | 13.5 | 13.5 | 13.5 | 13.5 | 0 | 0 | 0 | 0 | 5.49 | 5.49 | 5.49 | 5.49 | 5.49 | 5.49 | 5.49 | 5.49 |  | 0 | 0 | 0 | 0 | 0 | 0 | 0 | 0
[15 empty] | 4587 | 14.3 | 0 | 0 | 0 | 0 | 0 |  | 14.3 | 14.3 | 14.3 | 14.3 | 0 | 0 | 0 | 0 | 4.514 | 4.514 | 4.514 | 4.514 | 4.514 | 4.514 | 4.514 | 4.514 |  | 0 | 0 | 0 | 0 | 0 | 0 | 0 | 0
[15 empty] | 4588 | 15.3 | 0 | 0 | 0 | 0 | 0 |  | 15.3 | 15.3 | 15.3 | 15.3 | 0 | 0 | 0 | 0 | 3.294 | 3.294 | 3.294 | 3.294 | 3.294 | 3.294 | 3.294 | 3.294 |  | 0 | 0 | 0 | 0 | 0 | 0 | 0 | 0
[15 empty] | 4589 | 16.5 | 0 | 0 | 0 | 0 | 0 |  | 16.5 | 16.5 | 16.5 | 16.5 | 0 | 0 | 0 | 0 | 1.83 | 1.83 | 1.83 | 1.83 | 1.83 | 1.83 | 1.83 | 1.83 |  | 0 | 0 | 0 | 0 | 0 | 0 | 0 | 0
[15 empty] | 4590 | 17.8 | 0 | 0 | 0 | 0 | 0 |  | 17.8 | 17.8 | 17.8 | 17.8 | 0 | 0 | 0 | 0 | 0.244 | 0.244 | 0.244 | 0.244 | 0.244 | 0.244 | 0.244 | 0.244 |  | 0 | 0 | 0 | 0 | 0 | 0 | 0 | 0
[15 empty] | 4591 | 19.1 | 0 | 0 | 0 | 0 | 0 |  | 19.1 | 19.1 | 19.1 | 19.1 | 1.342 | 1.342 | 1.342 | 1.342 | 0 | 0 | 0 | 0 | 0 | 0 | 0 | 0 |  | 0 | 0 | 0 | 0 | 0 | 0 | 0 | 0
[15 empty] | 4592 | 20.3 | 0 | 0 | 0 | 0 | 0 |  | 20.3 | 20.3 | 20.3 | 20.3 | 2.806 | 2.806 | 2.806 | 2.806 | 0 | 0 | 0 | 0 | 0 | 0 | 0 | 0 |  | 0 | 0 | 0 | 0 | 0 | 0 | 0 | 0
[15 empty] | 4593 | 21.3 | 1 | 0 | 0 | 0 | 0 |  | 21.3 | 21.3 | 21.3 | 21.3 | 4.026 | 4.026 | 4.026 | 4.026 | 0 | 0 | 0 | 0 | 0 | 0 | 0 | 0 |  | 0 | 0 | 0 | 0 | 4.026 | 4.026 | 4.026 | 4.026
[15 empty] | 4594 | 22.1 | 1 | 0 | 0 | 0 | 0 |  | 22.1 | 22.1 | 22.1 | 22.1 | 5.002 | 5.002 | 5.002 | 5.002 | 0 | 0 | 0 | 0 | 0 | 0 | 0 | 0 |  | 0 | 0 | 0 | 0 | 5.002 | 5.002 | 5.002 | 5.002
[15 empty] | 4595 | 22.6 | 1 | 0 | 0 | 0 | 0 |  | 22.6 | 22.6 | 22.6 | 22.6 | 5.612 | 5.612 | 5.612 | 5.612 | 0 | 0 | 0 | 0 | 0 | 0 | 0 | 0 |  | 0 | 0 | 0 | 0 | 5.612 | 5.612 | 5.612 | 5.612
[15 empty] | 4596 | 22.8 | 1 | 0 | 0 | 0 | 0 |  | 22.8 | 22.8 | 22.8 | 22.8 | 5.856 | 5.856 | 5.856 | 5.856 | 0 | 0 | 0 | 0 | 0 | 0 | 0 | 0 |  | 0 | 0 | 0 | 0 | 5.856 | 5.856 | 5.856 | 5.856
[15 empty] | 4597 | 22.6 | 1 | 0 | 0 | 0 | 0 |  | 22.6 | 22.6 | 22.6 | 22.6 | 5.612 | 5.612 | 5.612 | 5.612 | 0 | 0 | 0 | 0 | 0 | 0 | 0 | 0 |  | 0 | 0 | 0 | 0 | 5.612 | 5.612 | 5.612 | 5.612
[15 empty] | 4598 | 22.1 | 1 | 0 | 0 | 0 | 0 |  | 22.1 | 22.1 | 22.1 | 22.1 | 5.002 | 5.002 | 5.002 | 5.002 | 0 | 0 | 0 | 0 | 0 | 0 | 0 | 0 |  | 0 | 0 | 0 | 0 | 5.002 | 5.002 | 5.002 | 5.002
[15 empty] | 4599 | 21.3 | 1 | 0 | 0 | 0 | 0 |  | 21.3 | 21.3 | 21.3 | 21.3 | 4.026 | 4.026 | 4.026 | 4.026 | 0 | 0 | 0 | 0 | 0 | 0 | 0 | 0 |  | 0 | 0 | 0 | 0 | 4.026 | 4.026 | 4.026 | 4.026
[15 empty] | 4600 | 20.3 | 1 | 0 | 0 | 0 | 0 |  | 20.3 | 20.3 | 20.3 | 20.3 | 2.806 | 2.806 | 2.806 | 2.806 | 0 | 0 | 0 | 0 | 0 | 0 | 0 | 0 |  | 0 | 0 | 0 | 0 | 2.806 | 2.806 | 2.806 | 2.806
[15 empty] | 4601 | 19.1 | 1 | 0 | 0 | 0 | 0 |  | 19.1 | 19.1 | 19.1 | 19.1 | 1.342 | 1.342 | 1.342 | 1.342 | 0 | 0 | 0 | 0 | 0 | 0 | 0 | 0 |  | 0 | 0 | 0 | 0 | 1.342 | 1.342 | 1.342 | 1.342
[15 empty] | 4602 | 17.8 | 1 | 0 | 0 | 0 | 0 |  | 17.8 | 17.8 | 17.8 | 17.8 | 0 | 0 | 0 | 0 | 0.244 | 0.244 | 0.244 | 0.244 | 0.244 | 0.244 | 0.244 | 0.244 |  | 0.244 | 0.244 | 0.244 | 0.244 | 0 | 0 | 0 | 0
[15 empty] | 4603 | 16.5 | 0 | 0 | 0 | 0 | 0 |  | 16.5 | 16.5 | 16.5 | 16.5 | 0 | 0 | 0 | 0 | 1.83 | 1.83 | 1.83 | 1.83 | 1.83 | 1.83 | 1.83 | 1.83 |  | 0 | 0 | 0 | 0 | 0 | 0 | 0 | 0
[15 empty] | 4604 | 15.3 | 0 | 0 | 0 | 0 | 0 |  | 15.3 | 15.3 | 15.3 | 15.3 | 0 | 0 | 0 | 0 | 3.294 | 3.294 | 3.294 | 3.294 | 3.294 | 3.294 | 3.294 | 3.294 |  | 0 | 0 | 0 | 0 | 0 | 0 | 0 | 0
[15 empty] | 4605 | 14.3 | 0 | 0 | 0 | 0 | 0 |  | 14.3 | 14.3 | 14.3 | 14.3 | 0 | 0 | 0 | 0 | 4.514 | 4.514 | 4.514 | 4.514 | 4.514 | 4.514 | 4.514 | 4.514 |  | 0 | 0 | 0 | 0 | 0 | 0 | 0 | 0
[15 empty] | 4606 | 13.5 | 0 | 0 | 0 | 0 | 0 |  | 13.5 | 13.5 | 13.5 | 13.5 | 0 | 0 | 0 | 0 | 5.49 | 5.49 | 5.49 | 5.49 | 5.49 | 5.49 | 5.49 | 5.49 |  | 0 | 0 | 0 | 0 | 0 | 0 | 0 | 0
[15 empty] | 4607 | 13 | 0 | 0 | 0 | 0 | 0 |  | 13 | 13 | 13 | 13 | 0 | 0 | 0 | 0 | 6.1 | 6.1 | 6.1 | 6.1 | 6.1 | 6.1 | 6.1 | 6.1 |  | 0 | 0 | 0 | 0 | 0 | 0 | 0 | 0
[15 empty] | 4608 | 12.8 | 0 | 0 | 0 | 0 | 0 |  | 12.8 | 12.8 | 12.8 | 12.8 | 0 | 0 | 0 | 0 | 6.344 | 6.344 | 6.344 | 6.344 | 6.344 | 6.344 | 6.344 | 6.344 |  | 0 | 0 | 0 | 0 | 0 | 0 | 0 | 0
[15 empty] | 4609 | 13 | 0 | 0 | 0 | 0 | 0 |  | 13 | 13 | 13 | 13 | 0 | 0 | 0 | 0 | 6.1 | 6.1 | 6.1 | 6.1 | 6.1 | 6.1 | 6.1 | 6.1 |  | 0 | 0 | 0 | 0 | 0 | 0 | 0 | 0
[15 empty] | 4610 | 13.5 | 0 | 0 | 0 | 0 | 0 |  | 13.5 | 13.5 | 13.5 | 13.5 | 0 | 0 | 0 | 0 | 5.49 | 5.49 | 5.49 | 5.49 | 5.49 | 5.49 | 5.49 | 5.49 |  | 0 | 0 | 0 | 0 | 0 | 0 | 0 | 0
[15 empty] | 4611 | 14.3 | 0 | 0 | 0 | 0 | 0 |  | 14.3 | 14.3 | 14.3 | 14.3 | 0 | 0 | 0 | 0 | 4.514 | 4.514 | 4.514 | 4.514 | 4.514 | 4.514 | 4.514 | 4.514 |  | 0 | 0 | 0 | 0 | 0 | 0 | 0 | 0
[15 empty] | 4612 | 15.3 | 0 | 0 | 0 | 0 | 0 |  | 15.3 | 15.3 | 15.3 | 15.3 | 0 | 0 | 0 | 0 | 3.294 | 3.294 | 3.294 | 3.294 | 3.294 | 3.294 | 3.294 | 3.294 |  | 0 | 0 | 0 | 0 | 0 | 0 | 0 | 0
[15 empty] | 4613 | 16.5 | 0 | 0 | 0 | 0 | 0 |  | 16.5 | 16.5 | 16.5 | 16.5 | 0 | 0 | 0 | 0 | 1.83 | 1.83 | 1.83 | 1.83 | 1.83 | 1.83 | 1.83 | 1.83 |  | 0 | 0 | 0 | 0 | 0 | 0 | 0 | 0
[15 empty] | 4614 | 17.8 | 0 | 0 | 0 | 0 | 0 |  | 17.8 | 17.8 | 17.8 | 17.8 | 0 | 0 | 0 | 0 | 0.244 | 0.244 | 0.244 | 0.244 | 0.244 | 0.244 | 0.244 | 0.244 |  | 0 | 0 | 0 | 0 | 0 | 0 | 0 | 0
[15 empty] | 4615 | 19.1 | 0 | 0 | 0 | 0 | 0 |  | 19.1 | 19.1 | 19.1 | 19.1 | 1.342 | 1.342 | 1.342 | 1.342 | 0 | 0 | 0 | 0 | 0 | 0 | 0 | 0 |  | 0 | 0 | 0 | 0 | 0 | 0 | 0 | 0
[15 empty] | 4616 | 20.3 | 0 | 0 | 0 | 0 | 0 |  | 20.3 | 20.3 | 20.3 | 20.3 | 2.806 | 2.806 | 2.806 | 2.806 | 0 | 0 | 0 | 0 | 0 | 0 | 0 | 0 |  | 0 | 0 | 0 | 0 | 0 | 0 | 0 | 0
[15 empty] | 4617 | 21.3 | 1 | 0 | 0 | 0 | 0 |  | 21.3 | 21.3 | 21.3 | 21.3 | 4.026 | 4.026 | 4.026 | 4.026 | 0 | 0 | 0 | 0 | 0 | 0 | 0 | 0 |  | 0 | 0 | 0 | 0 | 4.026 | 4.026 | 4.026 | 4.026
[15 empty] | 4618 | 22.1 | 1 | 0 | 0 | 0 | 0 |  | 22.1 | 22.1 | 22.1 | 22.1 | 5.002 | 5.002 | 5.002 | 5.002 | 0 | 0 | 0 | 0 | 0 | 0 | 0 | 0 |  | 0 | 0 | 0 | 0 | 5.002 | 5.002 | 5.002 | 5.002
[15 empty] | 4619 | 22.6 | 1 | 0 | 0 | 0 | 0 |  | 22.6 | 22.6 | 22.6 | 22.6 | 5.612 | 5.612 | 5.612 | 5.612 | 0 | 0 | 0 | 0 | 0 | 0 | 0 | 0 |  | 0 | 0 | 0 | 0 | 5.612 | 5.612 | 5.612 | 5.612
[15 empty] | 4620 | 22.8 | 1 | 0 | 0 | 0 | 0 |  | 22.8 | 22.8 | 22.8 | 22.8 | 5.856 | 5.856 | 5.856 | 5.856 | 0 | 0 | 0 | 0 | 0 | 0 | 0 | 0 |  | 0 | 0 | 0 | 0 | 5.856 | 5.856 | 5.856 | 5.856
[15 empty] | 4621 | 22.6 | 1 | 0 | 0 | 0 | 0 |  | 22.6 | 22.6 | 22.6 | 22.6 | 5.612 | 5.612 | 5.612 | 5.612 | 0 | 0 | 0 | 0 | 0 | 0 | 0 | 0 |  | 0 | 0 | 0 | 0 | 5.612 | 5.612 | 5.612 | 5.612
[15 empty] | 4622 | 22.1 | 1 | 0 | 0 | 0 | 0 |  | 22.1 | 22.1 | 22.1 | 22.1 | 5.002 | 5.002 | 5.002 | 5.002 | 0 | 0 | 0 | 0 | 0 | 0 | 0 | 0 |  | 0 | 0 | 0 | 0 | 5.002 | 5.002 | 5.002 | 5.002
[15 empty] | 4623 | 21.3 | 1 | 0 | 0 | 0 | 0 |  | 21.3 | 21.3 | 21.3 | 21.3 | 4.026 | 4.026 | 4.026 | 4.026 | 0 | 0 | 0 | 0 | 0 | 0 | 0 | 0 |  | 0 | 0 | 0 | 0 | 4.026 | 4.026 | 4.026 | 4.026
[15 empty] | 4624 | 20.3 | 1 | 0 | 0 | 0 | 0 |  | 20.3 | 20.3 | 20.3 | 20.3 | 2.806 | 2.806 | 2.806 | 2.806 | 0 | 0 | 0 | 0 | 0 | 0 | 0 | 0 |  | 0 | 0 | 0 | 0 | 2.806 | 2.806 | 2.806 | 2.806
[15 empty] | 4625 | 19.1 | 1 | 0 | 0 | 0 | 0 |  | 19.1 | 19.1 | 19.1 | 19.1 | 1.342 | 1.342 | 1.342 | 1.342 | 0 | 0 | 0 | 0 | 0 | 0 | 0 | 0 |  | 0 | 0 | 0 | 0 | 1.342 | 1.342 | 1.342 | 1.342
[15 empty] | 4626 | 17.8 | 1 | 0 | 0 | 0 | 0 |  | 17.8 | 17.8 | 17.8 | 17.8 | 0 | 0 | 0 | 0 | 0.244 | 0.244 | 0.244 | 0.244 | 0.244 | 0.244 | 0.244 | 0.244 |  | 0.244 | 0.244 | 0.244 | 0.244 | 0 | 0 | 0 | 0
[15 empty] | 4627 | 16.5 | 0 | 0 | 0 | 0 | 0 |  | 16.5 | 16.5 | 16.5 | 16.5 | 0 | 0 | 0 | 0 | 1.83 | 1.83 | 1.83 | 1.83 | 1.83 | 1.83 | 1.83 | 1.83 |  | 0 | 0 | 0 | 0 | 0 | 0 | 0 | 0
[15 empty] | 4628 | 15.3 | 0 | 0 | 0 | 0 | 0 |  | 15.3 | 15.3 | 15.3 | 15.3 | 0 | 0 | 0 | 0 | 3.294 | 3.294 | 3.294 | 3.294 | 3.294 | 3.294 | 3.294 | 3.294 |  | 0 | 0 | 0 | 0 | 0 | 0 | 0 | 0
[15 empty] | 4629 | 14.3 | 0 | 0 | 0 | 0 | 0 |  | 14.3 | 14.3 | 14.3 | 14.3 | 0 | 0 | 0 | 0 | 4.514 | 4.514 | 4.514 | 4.514 | 4.514 | 4.514 | 4.514 | 4.514 |  | 0 | 0 | 0 | 0 | 0 | 0 | 0 | 0
[15 empty] | 4630 | 13.5 | 0 | 0 | 0 | 0 | 0 |  | 13.5 | 13.5 | 13.5 | 13.5 | 0 | 0 | 0 | 0 | 5.49 | 5.49 | 5.49 | 5.49 | 5.49 | 5.49 | 5.49 | 5.49 |  | 0 | 0 | 0 | 0 | 0 | 0 | 0 | 0
[15 empty] | 4631 | 13 | 0 | 0 | 0 | 0 | 0 |  | 13 | 13 | 13 | 13 | 0 | 0 | 0 | 0 | 6.1 | 6.1 | 6.1 | 6.1 | 6.1 | 6.1 | 6.1 | 6.1 |  | 0 | 0 | 0 | 0 | 0 | 0 | 0 | 0
[15 empty] | 4632 | 12.8 | 0 | 0 | 0 | 0 | 0 |  | 12.8 | 12.8 | 12.8 | 12.8 | 0 | 0 | 0 | 0 | 6.344 | 6.344 | 6.344 | 6.344 | 6.344 | 6.344 | 6.344 | 6.344 |  | 0 | 0 | 0 | 0 | 0 | 0 | 0 | 0
[15 empty] | 4633 | 13 | 0 | 0 | 0 | 0 | 0 |  | 13 | 13 | 13 | 13 | 0 | 0 | 0 | 0 | 6.1 | 6.1 | 6.1 | 6.1 | 6.1 | 6.1 | 6.1 | 6.1 |  | 0 | 0 | 0 | 0 | 0 | 0 | 0 | 0
[15 empty] | 4634 | 13.5 | 0 | 0 | 0 | 0 | 0 |  | 13.5 | 13.5 | 13.5 | 13.5 | 0 | 0 | 0 | 0 | 5.49 | 5.49 | 5.49 | 5.49 | 5.49 | 5.49 | 5.49 | 5.49 |  | 0 | 0 | 0 | 0 | 0 | 0 | 0 | 0
[15 empty] | 4635 | 14.3 | 0 | 0 | 0 | 0 | 0 |  | 14.3 | 14.3 | 14.3 | 14.3 | 0 | 0 | 0 | 0 | 4.514 | 4.514 | 4.514 | 4.514 | 4.514 | 4.514 | 4.514 | 4.514 |  | 0 | 0 | 0 | 0 | 0 | 0 | 0 | 0
[15 empty] | 4636 | 15.3 | 0 | 0 | 0 | 0 | 0 |  | 15.3 | 15.3 | 15.3 | 15.3 | 0 | 0 | 0 | 0 | 3.294 | 3.294 | 3.294 | 3.294 | 3.294 | 3.294 | 3.294 | 3.294 |  | 0 | 0 | 0 | 0 | 0 | 0 | 0 | 0
[15 empty] | 4637 | 16.5 | 0 | 0 | 0 | 0 | 0 |  | 16.5 | 16.5 | 16.5 | 16.5 | 0 | 0 | 0 | 0 | 1.83 | 1.83 | 1.83 | 1.83 | 1.83 | 1.83 | 1.83 | 1.83 |  | 0 | 0 | 0 | 0 | 0 | 0 | 0 | 0
[15 empty] | 4638 | 17.8 | 0 | 0 | 0 | 0 | 0 |  | 17.8 | 17.8 | 17.8 | 17.8 | 0 | 0 | 0 | 0 | 0.244 | 0.244 | 0.244 | 0.244 | 0.244 | 0.244 | 0.244 | 0.244 |  | 0 | 0 | 0 | 0 | 0 | 0 | 0 | 0
[15 empty] | 4639 | 19.1 | 0 | 0 | 0 | 0 | 0 |  | 19.1 | 19.1 | 19.1 | 19.1 | 1.342 | 1.342 | 1.342 | 1.342 | 0 | 0 | 0 | 0 | 0 | 0 | 0 | 0 |  | 0 | 0 | 0 | 0 | 0 | 0 | 0 | 0
[15 empty] | 4640 | 20.3 | 0 | 0 | 0 | 0 | 0 |  | 20.3 | 20.3 | 20.3 | 20.3 | 2.806 | 2.806 | 2.806 | 2.806 | 0 | 0 | 0 | 0 | 0 | 0 | 0 | 0 |  | 0 | 0 | 0 | 0 | 0 | 0 | 0 | 0
[15 empty] | 4641 | 21.3 | 1 | 0 | 0 | 0 | 0 |  | 21.3 | 21.3 | 21.3 | 21.3 | 4.026 | 4.026 | 4.026 | 4.026 | 0 | 0 | 0 | 0 | 0 | 0 | 0 | 0 |  | 0 | 0 | 0 | 0 | 4.026 | 4.026 | 4.026 | 4.026
[15 empty] | 4642 | 22.1 | 1 | 0 | 0 | 0 | 0 |  | 22.1 | 22.1 | 22.1 | 22.1 | 5.002 | 5.002 | 5.002 | 5.002 | 0 | 0 | 0 | 0 | 0 | 0 | 0 | 0 |  | 0 | 0 | 0 | 0 | 5.002 | 5.002 | 5.002 | 5.002
[15 empty] | 4643 | 22.6 | 1 | 0 | 0 | 0 | 0 |  | 22.6 | 22.6 | 22.6 | 22.6 | 5.612 | 5.612 | 5.612 | 5.612 | 0 | 0 | 0 | 0 | 0 | 0 | 0 | 0 |  | 0 | 0 | 0 | 0 | 5.612 | 5.612 | 5.612 | 5.612
[15 empty] | 4644 | 22.8 | 1 | 0 | 0 | 0 | 0 |  | 22.8 | 22.8 | 22.8 | 22.8 | 5.856 | 5.856 | 5.856 | 5.856 | 0 | 0 | 0 | 0 | 0 | 0 | 0 | 0 |  | 0 | 0 | 0 | 0 | 5.856 | 5.856 | 5.856 | 5.856
[15 empty] | 4645 | 22.6 | 1 | 0 | 0 | 0 | 0 |  | 22.6 | 22.6 | 22.6 | 22.6 | 5.612 | 5.612 | 5.612 | 5.612 | 0 | 0 | 0 | 0 | 0 | 0 | 0 | 0 |  | 0 | 0 | 0 | 0 | 5.612 | 5.612 | 5.612 | 5.612
[15 empty] | 4646 | 22.1 | 1 | 0 | 0 | 0 | 0 |  | 22.1 | 22.1 | 22.1 | 22.1 | 5.002 | 5.002 | 5.002 | 5.002 | 0 | 0 | 0 | 0 | 0 | 0 | 0 | 0 |  | 0 | 0 | 0 | 0 | 5.002 | 5.002 | 5.002 | 5.002
[15 empty] | 4647 | 21.3 | 1 | 0 | 0 | 0 | 0 |  | 21.3 | 21.3 | 21.3 | 21.3 | 4.026 | 4.026 | 4.026 | 4.026 | 0 | 0 | 0 | 0 | 0 | 0 | 0 | 0 |  | 0 | 0 | 0 | 0 | 4.026 | 4.026 | 4.026 | 4.026
[15 empty] | 4648 | 20.3 | 1 | 0 | 0 | 0 | 0 |  | 20.3 | 20.3 | 20.3 | 20.3 | 2.806 | 2.806 | 2.806 | 2.806 | 0 | 0 | 0 | 0 | 0 | 0 | 0 | 0 |  | 0 | 0 | 0 | 0 | 2.806 | 2.806 | 2.806 | 2.806
[15 empty] | 4649 | 19.1 | 1 | 0 | 0 | 0 | 0 |  | 19.1 | 19.1 | 19.1 | 19.1 | 1.342 | 1.342 | 1.342 | 1.342 | 0 | 0 | 0 | 0 | 0 | 0 | 0 | 0 |  | 0 | 0 | 0 | 0 | 1.342 | 1.342 | 1.342 | 1.342
[15 empty] | 4650 | 17.8 | 1 | 0 | 0 | 0 | 0 |  | 17.8 | 17.8 | 17.8 | 17.8 | 0 | 0 | 0 | 0 | 0.244 | 0.244 | 0.244 | 0.244 | 0.244 | 0.244 | 0.244 | 0.244 |  | 0.244 | 0.244 | 0.244 | 0.244 | 0 | 0 | 0 | 0
[15 empty] | 4651 | 16.5 | 0 | 0 | 0 | 0 | 0 |  | 16.5 | 16.5 | 16.5 | 16.5 | 0 | 0 | 0 | 0 | 1.83 | 1.83 | 1.83 | 1.83 | 1.83 | 1.83 | 1.83 | 1.83 |  | 0 | 0 | 0 | 0 | 0 | 0 | 0 | 0
[15 empty] | 4652 | 15.3 | 0 | 0 | 0 | 0 | 0 |  | 15.3 | 15.3 | 15.3 | 15.3 | 0 | 0 | 0 | 0 | 3.294 | 3.294 | 3.294 | 3.294 | 3.294 | 3.294 | 3.294 | 3.294 |  | 0 | 0 | 0 | 0 | 0 | 0 | 0 | 0
[15 empty] | 4653 | 14.3 | 0 | 0 | 0 | 0 | 0 |  | 14.3 | 14.3 | 14.3 | 14.3 | 0 | 0 | 0 | 0 | 4.514 | 4.514 | 4.514 | 4.514 | 4.514 | 4.514 | 4.514 | 4.514 |  | 0 | 0 | 0 | 0 | 0 | 0 | 0 | 0
[15 empty] | 4654 | 13.5 | 0 | 0 | 0 | 0 | 0 |  | 13.5 | 13.5 | 13.5 | 13.5 | 0 | 0 | 0 | 0 | 5.49 | 5.49 | 5.49 | 5.49 | 5.49 | 5.49 | 5.49 | 5.49 |  | 0 | 0 | 0 | 0 | 0 | 0 | 0 | 0
[15 empty] | 4655 | 13 | 0 | 0 | 0 | 0 | 0 |  | 13 | 13 | 13 | 13 | 0 | 0 | 0 | 0 | 6.1 | 6.1 | 6.1 | 6.1 | 6.1 | 6.1 | 6.1 | 6.1 |  | 0 | 0 | 0 | 0 | 0 | 0 | 0 | 0
[15 empty] | 4656 | 12.8 | 0 | 0 | 0 | 0 | 0 |  | 12.8 | 12.8 | 12.8 | 12.8 | 0 | 0 | 0 | 0 | 6.344 | 6.344 | 6.344 | 6.344 | 6.344 | 6.344 | 6.344 | 6.344 |  | 0 | 0 | 0 | 0 | 0 | 0 | 0 | 0
[15 empty] | 4657 | 13 | 0 | 0 | 0 | 0 | 0 |  | 13 | 13 | 13 | 13 | 0 | 0 | 0 | 0 | 6.1 | 6.1 | 6.1 | 6.1 | 6.1 | 6.1 | 6.1 | 6.1 |  | 0 | 0 | 0 | 0 | 0 | 0 | 0 | 0
[15 empty] | 4658 | 13.5 | 0 | 0 | 0 | 0 | 0 |  | 13.5 | 13.5 | 13.5 | 13.5 | 0 | 0 | 0 | 0 | 5.49 | 5.49 | 5.49 | 5.49 | 5.49 | 5.49 | 5.49 | 5.49 |  | 0 | 0 | 0 | 0 | 0 | 0 | 0 | 0
[15 empty] | 4659 | 14.3 | 0 | 0 | 0 | 0 | 0 |  | 14.3 | 14.3 | 14.3 | 14.3 | 0 | 0 | 0 | 0 | 4.514 | 4.514 | 4.514 | 4.514 | 4.514 | 4.514 | 4.514 | 4.514 |  | 0 | 0 | 0 | 0 | 0 | 0 | 0 | 0
[15 empty] | 4660 | 15.3 | 0 | 0 | 0 | 0 | 0 |  | 15.3 | 15.3 | 15.3 | 15.3 | 0 | 0 | 0 | 0 | 3.294 | 3.294 | 3.294 | 3.294 | 3.294 | 3.294 | 3.294 | 3.294 |  | 0 | 0 | 0 | 0 | 0 | 0 | 0 | 0
[15 empty] | 4661 | 16.5 | 0 | 0 | 0 | 0 | 0 |  | 16.5 | 16.5 | 16.5 | 16.5 | 0 | 0 | 0 | 0 | 1.83 | 1.83 | 1.83 | 1.83 | 1.83 | 1.83 | 1.83 | 1.83 |  | 0 | 0 | 0 | 0 | 0 | 0 | 0 | 0
[15 empty] | 4662 | 17.8 | 0 | 0 | 0 | 0 | 0 |  | 17.8 | 17.8 | 17.8 | 17.8 | 0 | 0 | 0 | 0 | 0.244 | 0.244 | 0.244 | 0.244 | 0.244 | 0.244 | 0.244 | 0.244 |  | 0 | 0 | 0 | 0 | 0 | 0 | 0 | 0
[15 empty] | 4663 | 19.1 | 0 | 0 | 0 | 0 | 0 |  | 19.1 | 19.1 | 19.1 | 19.1 | 1.342 | 1.342 | 1.342 | 1.342 | 0 | 0 | 0 | 0 | 0 | 0 | 0 | 0 |  | 0 | 0 | 0 | 0 | 0 | 0 | 0 | 0
[15 empty] | 4664 | 20.3 | 0 | 0 | 0 | 0 | 0 |  | 20.3 | 20.3 | 20.3 | 20.3 | 2.806 | 2.806 | 2.806 | 2.806 | 0 | 0 | 0 | 0 | 0 | 0 | 0 | 0 |  | 0 | 0 | 0 | 0 | 0 | 0 | 0 | 0
[15 empty] | 4665 | 21.3 | 0 | 0 | 0 | 0 | 0 |  | 21.3 | 21.3 | 21.3 | 21.3 | 4.026 | 4.026 | 4.026 | 4.026 | 0 | 0 | 0 | 0 | 0 | 0 | 0 | 0 |  | 0 | 0 | 0 | 0 | 0 | 0 | 0 | 0
[15 empty] | 4666 | 22.1 | 0 | 0 | 0 | 0 | 0 |  | 22.1 | 22.1 | 22.1 | 22.1 | 5.002 | 5.002 | 5.002 | 5.002 | 0 | 0 | 0 | 0 | 0 | 0 | 0 | 0 |  | 0 | 0 | 0 | 0 | 0 | 0 | 0 | 0
[15 empty] | 4667 | 22.6 | 0 | 0 | 0 | 0 | 0 |  | 22.6 | 22.6 | 22.6 | 22.6 | 5.612 | 5.612 | 5.612 | 5.612 | 0 | 0 | 0 | 0 | 0 | 0 | 0 | 0 |  | 0 | 0 | 0 | 0 | 0 | 0 | 0 | 0
[15 empty] | 4668 | 22.8 | 0 | 0 | 0 | 0 | 0 |  | 22.8 | 22.8 | 22.8 | 22.8 | 5.856 | 5.856 | 5.856 | 5.856 | 0 | 0 | 0 | 0 | 0 | 0 | 0 | 0 |  | 0 | 0 | 0 | 0 | 0 | 0 | 0 | 0
[15 empty] | 4669 | 22.6 | 0 | 0 | 0 | 0 | 0 |  | 22.6 | 22.6 | 22.6 | 22.6 | 5.612 | 5.612 | 5.612 | 5.612 | 0 | 0 | 0 | 0 | 0 | 0 | 0 | 0 |  | 0 | 0 | 0 | 0 | 0 | 0 | 0 | 0
[15 empty] | 4670 | 22.1 | 0 | 0 | 0 | 0 | 0 |  | 22.1 | 22.1 | 22.1 | 22.1 | 5.002 | 5.002 | 5.002 | 5.002 | 0 | 0 | 0 | 0 | 0 | 0 | 0 | 0 |  | 0 | 0 | 0 | 0 | 0 | 0 | 0 | 0
[15 empty] | 4671 | 21.3 | 0 | 0 | 0 | 0 | 0 |  | 21.3 | 21.3 | 21.3 | 21.3 | 4.026 | 4.026 | 4.026 | 4.026 | 0 | 0 | 0 | 0 | 0 | 0 | 0 | 0 |  | 0 | 0 | 0 | 0 | 0 | 0 | 0 | 0
[15 empty] | 4672 | 20.3 | 0 | 0 | 0 | 0 | 0 |  | 20.3 | 20.3 | 20.3 | 20.3 | 2.806 | 2.806 | 2.806 | 2.806 | 0 | 0 | 0 | 0 | 0 | 0 | 0 | 0 |  | 0 | 0 | 0 | 0 | 0 | 0 | 0 | 0
[15 empty] | 4673 | 19.1 | 0 | 0 | 0 | 0 | 0 |  | 19.1 | 19.1 | 19.1 | 19.1 | 1.342 | 1.342 | 1.342 | 1.342 | 0 | 0 | 0 | 0 | 0 | 0 | 0 | 0 |  | 0 | 0 | 0 | 0 | 0 | 0 | 0 | 0
[15 empty] | 4674 | 17.8 | 0 | 0 | 0 | 0 | 0 |  | 17.8 | 17.8 | 17.8 | 17.8 | 0 | 0 | 0 | 0 | 0.244 | 0.244 | 0.244 | 0.244 | 0.244 | 0.244 | 0.244 | 0.244 |  | 0 | 0 | 0 | 0 | 0 | 0 | 0 | 0
[15 empty] | 4675 | 16.5 | 0 | 0 | 0 | 0 | 0 |  | 16.5 | 16.5 | 16.5 | 16.5 | 0 | 0 | 0 | 0 | 1.83 | 1.83 | 1.83 | 1.83 | 1.83 | 1.83 | 1.83 | 1.83 |  | 0 | 0 | 0 | 0 | 0 | 0 | 0 | 0
[15 empty] | 4676 | 15.3 | 0 | 0 | 0 | 0 | 0 |  | 15.3 | 15.3 | 15.3 | 15.3 | 0 | 0 | 0 | 0 | 3.294 | 3.294 | 3.294 | 3.294 | 3.294 | 3.294 | 3.294 | 3.294 |  | 0 | 0 | 0 | 0 | 0 | 0 | 0 | 0
[15 empty] | 4677 | 14.3 | 0 | 0 | 0 | 0 | 0 |  | 14.3 | 14.3 | 14.3 | 14.3 | 0 | 0 | 0 | 0 | 4.514 | 4.514 | 4.514 | 4.514 | 4.514 | 4.514 | 4.514 | 4.514 |  | 0 | 0 | 0 | 0 | 0 | 0 | 0 | 0
[15 empty] | 4678 | 13.5 | 0 | 0 | 0 | 0 | 0 |  | 13.5 | 13.5 | 13.5 | 13.5 | 0 | 0 | 0 | 0 | 5.49 | 5.49 | 5.49 | 5.49 | 5.49 | 5.49 | 5.49 | 5.49 |  | 0 | 0 | 0 | 0 | 0 | 0 | 0 | 0
[15 empty] | 4679 | 13 | 0 | 0 | 0 | 0 | 0 |  | 13 | 13 | 13 | 13 | 0 | 0 | 0 | 0 | 6.1 | 6.1 | 6.1 | 6.1 | 6.1 | 6.1 | 6.1 | 6.1 |  | 0 | 0 | 0 | 0 | 0 | 0 | 0 | 0
[15 empty] | 4680 | 12.8 | 0 | 0 | 0 | 0 | 0 |  | 12.8 | 12.8 | 12.8 | 12.8 | 0 | 0 | 0 | 0 | 6.344 | 6.344 | 6.344 | 6.344 | 6.344 | 6.344 | 6.344 | 6.344 |  | 0 | 0 | 0 | 0 | 0 | 0 | 0 | 0
[15 empty] | 4681 | 13 | 0 | 0 | 0 | 0 | 0 |  | 13 | 13 | 13 | 13 | 0 | 0 | 0 | 0 | 6.1 | 6.1 | 6.1 | 6.1 | 6.1 | 6.1 | 6.1 | 6.1 |  | 0 | 0 | 0 | 0 | 0 | 0 | 0 | 0
[15 empty] | 4682 | 13.5 | 0 | 0 | 0 | 0 | 0 |  | 13.5 | 13.5 | 13.5 | 13.5 | 0 | 0 | 0 | 0 | 5.49 | 5.49 | 5.49 | 5.49 | 5.49 | 5.49 | 5.49 | 5.49 |  | 0 | 0 | 0 | 0 | 0 | 0 | 0 | 0
[15 empty] | 4683 | 14.3 | 0 | 0 | 0 | 0 | 0 |  | 14.3 | 14.3 | 14.3 | 14.3 | 0 | 0 | 0 | 0 | 4.514 | 4.514 | 4.514 | 4.514 | 4.514 | 4.514 | 4.514 | 4.514 |  | 0 | 0 | 0 | 0 | 0 | 0 | 0 | 0
[15 empty] | 4684 | 15.3 | 0 | 0 | 0 | 0 | 0 |  | 15.3 | 15.3 | 15.3 | 15.3 | 0 | 0 | 0 | 0 | 3.294 | 3.294 | 3.294 | 3.294 | 3.294 | 3.294 | 3.294 | 3.294 |  | 0 | 0 | 0 | 0 | 0 | 0 | 0 | 0
[15 empty] | 4685 | 16.5 | 0 | 0 | 0 | 0 | 0 |  | 16.5 | 16.5 | 16.5 | 16.5 | 0 | 0 | 0 | 0 | 1.83 | 1.83 | 1.83 | 1.83 | 1.83 | 1.83 | 1.83 | 1.83 |  | 0 | 0 | 0 | 0 | 0 | 0 | 0 | 0
[15 empty] | 4686 | 17.8 | 0 | 0 | 0 | 0 | 0 |  | 17.8 | 17.8 | 17.8 | 17.8 | 0 | 0 | 0 | 0 | 0.244 | 0.244 | 0.244 | 0.244 | 0.244 | 0.244 | 0.244 | 0.244 |  | 0 | 0 | 0 | 0 | 0 | 0 | 0 | 0
[15 empty] | 4687 | 19.1 | 0 | 0 | 0 | 0 | 0 |  | 19.1 | 19.1 | 19.1 | 19.1 | 1.342 | 1.342 | 1.342 | 1.342 | 0 | 0 | 0 | 0 | 0 | 0 | 0 | 0 |  | 0 | 0 | 0 | 0 | 0 | 0 | 0 | 0
[15 empty] | 4688 | 20.3 | 0 | 0 | 0 | 0 | 0 |  | 20.3 | 20.3 | 20.3 | 20.3 | 2.806 | 2.806 | 2.806 | 2.806 | 0 | 0 | 0 | 0 | 0 | 0 | 0 | 0 |  | 0 | 0 | 0 | 0 | 0 | 0 | 0 | 0
[15 empty] | 4689 | 21.3 | 0 | 0 | 0 | 0 | 0 |  | 21.3 | 21.3 | 21.3 | 21.3 | 4.026 | 4.026 | 4.026 | 4.026 | 0 | 0 | 0 | 0 | 0 | 0 | 0 | 0 |  | 0 | 0 | 0 | 0 | 0 | 0 | 0 | 0
[15 empty] | 4690 | 22.1 | 0 | 0 | 0 | 0 | 0 |  | 22.1 | 22.1 | 22.1 | 22.1 | 5.002 | 5.002 | 5.002 | 5.002 | 0 | 0 | 0 | 0 | 0 | 0 | 0 | 0 |  | 0 | 0 | 0 | 0 | 0 | 0 | 0 | 0
[15 empty] | 4691 | 22.6 | 0 | 0 | 0 | 0 | 0 |  | 22.6 | 22.6 | 22.6 | 22.6 | 5.612 | 5.612 | 5.612 | 5.612 | 0 | 0 | 0 | 0 | 0 | 0 | 0 | 0 |  | 0 | 0 | 0 | 0 | 0 | 0 | 0 | 0
[15 empty] | 4692 | 22.8 | 0 | 0 | 0 | 0 | 0 |  | 22.8 | 22.8 | 22.8 | 22.8 | 5.856 | 5.856 | 5.856 | 5.856 | 0 | 0 | 0 | 0 | 0 | 0 | 0 | 0 |  | 0 | 0 | 0 | 0 | 0 | 0 | 0 | 0
[15 empty] | 4693 | 22.6 | 0 | 0 | 0 | 0 | 0 |  | 22.6 | 22.6 | 22.6 | 22.6 | 5.612 | 5.612 | 5.612 | 5.612 | 0 | 0 | 0 | 0 | 0 | 0 | 0 | 0 |  | 0 | 0 | 0 | 0 | 0 | 0 | 0 | 0
[15 empty] | 4694 | 22.1 | 0 | 0 | 0 | 0 | 0 |  | 22.1 | 22.1 | 22.1 | 22.1 | 5.002 | 5.002 | 5.002 | 5.002 | 0 | 0 | 0 | 0 | 0 | 0 | 0 | 0 |  | 0 | 0 | 0 | 0 | 0 | 0 | 0 | 0
[15 empty] | 4695 | 21.3 | 0 | 0 | 0 | 0 | 0 |  | 21.3 | 21.3 | 21.3 | 21.3 | 4.026 | 4.026 | 4.026 | 4.026 | 0 | 0 | 0 | 0 | 0 | 0 | 0 | 0 |  | 0 | 0 | 0 | 0 | 0 | 0 | 0 | 0
[15 empty] | 4696 | 20.3 | 0 | 0 | 0 | 0 | 0 |  | 20.3 | 20.3 | 20.3 | 20.3 | 2.806 | 2.806 | 2.806 | 2.806 | 0 | 0 | 0 | 0 | 0 | 0 | 0 | 0 |  | 0 | 0 | 0 | 0 | 0 | 0 | 0 | 0
[15 empty] | 4697 | 19.1 | 0 | 0 | 0 | 0 | 0 |  | 19.1 | 19.1 | 19.1 | 19.1 | 1.342 | 1.342 | 1.342 | 1.342 | 0 | 0 | 0 | 0 | 0 | 0 | 0 | 0 |  | 0 | 0 | 0 | 0 | 0 | 0 | 0 | 0
[15 empty] | 4698 | 17.8 | 0 | 0 | 0 | 0 | 0 |  | 17.8 | 17.8 | 17.8 | 17.8 | 0 | 0 | 0 | 0 | 0.244 | 0.244 | 0.244 | 0.244 | 0.244 | 0.244 | 0.244 | 0.244 |  | 0 | 0 | 0 | 0 | 0 | 0 | 0 | 0
[15 empty] | 4699 | 16.5 | 0 | 0 | 0 | 0 | 0 |  | 16.5 | 16.5 | 16.5 | 16.5 | 0 | 0 | 0 | 0 | 1.83 | 1.83 | 1.83 | 1.83 | 1.83 | 1.83 | 1.83 | 1.83 |  | 0 | 0 | 0 | 0 | 0 | 0 | 0 | 0
[15 empty] | 4700 | 15.3 | 0 | 0 | 0 | 0 | 0 |  | 15.3 | 15.3 | 15.3 | 15.3 | 0 | 0 | 0 | 0 | 3.294 | 3.294 | 3.294 | 3.294 | 3.294 | 3.294 | 3.294 | 3.294 |  | 0 | 0 | 0 | 0 | 0 | 0 | 0 | 0
[15 empty] | 4701 | 14.3 | 0 | 0 | 0 | 0 | 0 |  | 14.3 | 14.3 | 14.3 | 14.3 | 0 | 0 | 0 | 0 | 4.514 | 4.514 | 4.514 | 4.514 | 4.514 | 4.514 | 4.514 | 4.514 |  | 0 | 0 | 0 | 0 | 0 | 0 | 0 | 0
[15 empty] | 4702 | 13.5 | 0 | 0 | 0 | 0 | 0 |  | 13.5 | 13.5 | 13.5 | 13.5 | 0 | 0 | 0 | 0 | 5.49 | 5.49 | 5.49 | 5.49 | 5.49 | 5.49 | 5.49 | 5.49 |  | 0 | 0 | 0 | 0 | 0 | 0 | 0 | 0
[15 empty] | 4703 | 13 | 0 | 0 | 0 | 0 | 0 |  | 13 | 13 | 13 | 13 | 0 | 0 | 0 | 0 | 6.1 | 6.1 | 6.1 | 6.1 | 6.1 | 6.1 | 6.1 | 6.1 |  | 0 | 0 | 0 | 0 | 0 | 0 | 0 | 0
[15 empty] | 4704 | 12.8 | 0 | 0 | 0 | 0 | 0 |  | 12.8 | 12.8 | 12.8 | 12.8 | 0 | 0 | 0 | 0 | 6.344 | 6.344 | 6.344 | 6.344 | 6.344 | 6.344 | 6.344 | 6.344 |  | 0 | 0 | 0 | 0 | 0 | 0 | 0 | 0
[15 empty] | 4705 | 13 | 0 | 0 | 0 | 0 | 0 |  | 13 | 13 | 13 | 13 | 0 | 0 | 0 | 0 | 6.1 | 6.1 | 6.1 | 6.1 | 6.1 | 6.1 | 6.1 | 6.1 |  | 0 | 0 | 0 | 0 | 0 | 0 | 0 | 0
[15 empty] | 4706 | 13.5 | 0 | 0 | 0 | 0 | 0 |  | 13.5 | 13.5 | 13.5 | 13.5 | 0 | 0 | 0 | 0 | 5.49 | 5.49 | 5.49 | 5.49 | 5.49 | 5.49 | 5.49 | 5.49 |  | 0 | 0 | 0 | 0 | 0 | 0 | 0 | 0
[15 empty] | 4707 | 14.3 | 0 | 0 | 0 | 0 | 0 |  | 14.3 | 14.3 | 14.3 | 14.3 | 0 | 0 | 0 | 0 | 4.514 | 4.514 | 4.514 | 4.514 | 4.514 | 4.514 | 4.514 | 4.514 |  | 0 | 0 | 0 | 0 | 0 | 0 | 0 | 0
[15 empty] | 4708 | 15.3 | 0 | 0 | 0 | 0 | 0 |  | 15.3 | 15.3 | 15.3 | 15.3 | 0 | 0 | 0 | 0 | 3.294 | 3.294 | 3.294 | 3.294 | 3.294 | 3.294 | 3.294 | 3.294 |  | 0 | 0 | 0 | 0 | 0 | 0 | 0 | 0
[15 empty] | 4709 | 16.5 | 0 | 0 | 0 | 0 | 0 |  | 16.5 | 16.5 | 16.5 | 16.5 | 0 | 0 | 0 | 0 | 1.83 | 1.83 | 1.83 | 1.83 | 1.83 | 1.83 | 1.83 | 1.83 |  | 0 | 0 | 0 | 0 | 0 | 0 | 0 | 0
[15 empty] | 4710 | 17.8 | 0 | 0 | 0 | 0 | 0 |  | 17.8 | 17.8 | 17.8 | 17.8 | 0 | 0 | 0 | 0 | 0.244 | 0.244 | 0.244 | 0.244 | 0.244 | 0.244 | 0.244 | 0.244 |  | 0 | 0 | 0 | 0 | 0 | 0 | 0 | 0
[15 empty] | 4711 | 19.1 | 0 | 0 | 0 | 0 | 0 |  | 19.1 | 19.1 | 19.1 | 19.1 | 1.342 | 1.342 | 1.342 | 1.342 | 0 | 0 | 0 | 0 | 0 | 0 | 0 | 0 |  | 0 | 0 | 0 | 0 | 0 | 0 | 0 | 0
[15 empty] | 4712 | 20.3 | 0 | 0 | 0 | 0 | 0 |  | 20.3 | 20.3 | 20.3 | 20.3 | 2.806 | 2.806 | 2.806 | 2.806 | 0 | 0 | 0 | 0 | 0 | 0 | 0 | 0 |  | 0 | 0 | 0 | 0 | 0 | 0 | 0 | 0
[15 empty] | 4713 | 21.3 | 1 | 0 | 0 | 0 | 0 |  | 21.3 | 21.3 | 21.3 | 21.3 | 4.026 | 4.026 | 4.026 | 4.026 | 0 | 0 | 0 | 0 | 0 | 0 | 0 | 0 |  | 0 | 0 | 0 | 0 | 4.026 | 4.026 | 4.026 | 4.026
[15 empty] | 4714 | 22.1 | 1 | 0 | 0 | 0 | 0 |  | 22.1 | 22.1 | 22.1 | 22.1 | 5.002 | 5.002 | 5.002 | 5.002 | 0 | 0 | 0 | 0 | 0 | 0 | 0 | 0 |  | 0 | 0 | 0 | 0 | 5.002 | 5.002 | 5.002 | 5.002
[15 empty] | 4715 | 22.6 | 1 | 0 | 0 | 0 | 0 |  | 22.6 | 22.6 | 22.6 | 22.6 | 5.612 | 5.612 | 5.612 | 5.612 | 0 | 0 | 0 | 0 | 0 | 0 | 0 | 0 |  | 0 | 0 | 0 | 0 | 5.612 | 5.612 | 5.612 | 5.612
[15 empty] | 4716 | 22.8 | 1 | 0 | 0 | 0 | 0 |  | 22.8 | 22.8 | 22.8 | 22.8 | 5.856 | 5.856 | 5.856 | 5.856 | 0 | 0 | 0 | 0 | 0 | 0 | 0 | 0 |  | 0 | 0 | 0 | 0 | 5.856 | 5.856 | 5.856 | 5.856
[15 empty] | 4717 | 22.6 | 1 | 0 | 0 | 0 | 0 |  | 22.6 | 22.6 | 22.6 | 22.6 | 5.612 | 5.612 | 5.612 | 5.612 | 0 | 0 | 0 | 0 | 0 | 0 | 0 | 0 |  | 0 | 0 | 0 | 0 | 5.612 | 5.612 | 5.612 | 5.612
[15 empty] | 4718 | 22.1 | 1 | 0 | 0 | 0 | 0 |  | 22.1 | 22.1 | 22.1 | 22.1 | 5.002 | 5.002 | 5.002 | 5.002 | 0 | 0 | 0 | 0 | 0 | 0 | 0 | 0 |  | 0 | 0 | 0 | 0 | 5.002 | 5.002 | 5.002 | 5.002
[15 empty] | 4719 | 21.3 | 1 | 0 | 0 | 0 | 0 |  | 21.3 | 21.3 | 21.3 | 21.3 | 4.026 | 4.026 | 4.026 | 4.026 | 0 | 0 | 0 | 0 | 0 | 0 | 0 | 0 |  | 0 | 0 | 0 | 0 | 4.026 | 4.026 | 4.026 | 4.026
[15 empty] | 4720 | 20.3 | 1 | 0 | 0 | 0 | 0 |  | 20.3 | 20.3 | 20.3 | 20.3 | 2.806 | 2.806 | 2.806 | 2.806 | 0 | 0 | 0 | 0 | 0 | 0 | 0 | 0 |  | 0 | 0 | 0 | 0 | 2.806 | 2.806 | 2.806 | 2.806
[15 empty] | 4721 | 19.1 | 1 | 0 | 0 | 0 | 0 |  | 19.1 | 19.1 | 19.1 | 19.1 | 1.342 | 1.342 | 1.342 | 1.342 | 0 | 0 | 0 | 0 | 0 | 0 | 0 | 0 |  | 0 | 0 | 0 | 0 | 1.342 | 1.342 | 1.342 | 1.342
[15 empty] | 4722 | 17.8 | 1 | 0 | 0 | 0 | 0 |  | 17.8 | 17.8 | 17.8 | 17.8 | 0 | 0 | 0 | 0 | 0.244 | 0.244 | 0.244 | 0.244 | 0.244 | 0.244 | 0.244 | 0.244 |  | 0.244 | 0.244 | 0.244 | 0.244 | 0 | 0 | 0 | 0
[15 empty] | 4723 | 16.5 | 0 | 0 | 0 | 0 | 0 |  | 16.5 | 16.5 | 16.5 | 16.5 | 0 | 0 | 0 | 0 | 1.83 | 1.83 | 1.83 | 1.83 | 1.83 | 1.83 | 1.83 | 1.83 |  | 0 | 0 | 0 | 0 | 0 | 0 | 0 | 0
[15 empty] | 4724 | 15.3 | 0 | 0 | 0 | 0 | 0 |  | 15.3 | 15.3 | 15.3 | 15.3 | 0 | 0 | 0 | 0 | 3.294 | 3.294 | 3.294 | 3.294 | 3.294 | 3.294 | 3.294 | 3.294 |  | 0 | 0 | 0 | 0 | 0 | 0 | 0 | 0
[15 empty] | 4725 | 14.3 | 0 | 0 | 0 | 0 | 0 |  | 14.3 | 14.3 | 14.3 | 14.3 | 0 | 0 | 0 | 0 | 4.514 | 4.514 | 4.514 | 4.514 | 4.514 | 4.514 | 4.514 | 4.514 |  | 0 | 0 | 0 | 0 | 0 | 0 | 0 | 0
[15 empty] | 4726 | 13.5 | 0 | 0 | 0 | 0 | 0 |  | 13.5 | 13.5 | 13.5 | 13.5 | 0 | 0 | 0 | 0 | 5.49 | 5.49 | 5.49 | 5.49 | 5.49 | 5.49 | 5.49 | 5.49 |  | 0 | 0 | 0 | 0 | 0 | 0 | 0 | 0
[15 empty] | 4727 | 13 | 0 | 0 | 0 | 0 | 0 |  | 13 | 13 | 13 | 13 | 0 | 0 | 0 | 0 | 6.1 | 6.1 | 6.1 | 6.1 | 6.1 | 6.1 | 6.1 | 6.1 |  | 0 | 0 | 0 | 0 | 0 | 0 | 0 | 0
[15 empty] | 4728 | 12.8 | 0 | 0 | 0 | 0 | 0 |  | 12.8 | 12.8 | 12.8 | 12.8 | 0 | 0 | 0 | 0 | 6.344 | 6.344 | 6.344 | 6.344 | 6.344 | 6.344 | 6.344 | 6.344 |  | 0 | 0 | 0 | 0 | 0 | 0 | 0 | 0
[15 empty] | 4729 | 13 | 0 | 0 | 0 | 0 | 0 |  | 13 | 13 | 13 | 13 | 0 | 0 | 0 | 0 | 6.1 | 6.1 | 6.1 | 6.1 | 6.1 | 6.1 | 6.1 | 6.1 |  | 0 | 0 | 0 | 0 | 0 | 0 | 0 | 0
[15 empty] | 4730 | 13.5 | 0 | 0 | 0 | 0 | 0 |  | 13.5 | 13.5 | 13.5 | 13.5 | 0 | 0 | 0 | 0 | 5.49 | 5.49 | 5.49 | 5.49 | 5.49 | 5.49 | 5.49 | 5.49 |  | 0 | 0 | 0 | 0 | 0 | 0 | 0 | 0
[15 empty] | 4731 | 14.3 | 0 | 0 | 0 | 0 | 0 |  | 14.3 | 14.3 | 14.3 | 14.3 | 0 | 0 | 0 | 0 | 4.514 | 4.514 | 4.514 | 4.514 | 4.514 | 4.514 | 4.514 | 4.514 |  | 0 | 0 | 0 | 0 | 0 | 0 | 0 | 0
[15 empty] | 4732 | 15.3 | 0 | 0 | 0 | 0 | 0 |  | 15.3 | 15.3 | 15.3 | 15.3 | 0 | 0 | 0 | 0 | 3.294 | 3.294 | 3.294 | 3.294 | 3.294 | 3.294 | 3.294 | 3.294 |  | 0 | 0 | 0 | 0 | 0 | 0 | 0 | 0
[15 empty] | 4733 | 16.5 | 0 | 0 | 0 | 0 | 0 |  | 16.5 | 16.5 | 16.5 | 16.5 | 0 | 0 | 0 | 0 | 1.83 | 1.83 | 1.83 | 1.83 | 1.83 | 1.83 | 1.83 | 1.83 |  | 0 | 0 | 0 | 0 | 0 | 0 | 0 | 0
[15 empty] | 4734 | 17.8 | 0 | 0 | 0 | 0 | 0 |  | 17.8 | 17.8 | 17.8 | 17.8 | 0 | 0 | 0 | 0 | 0.244 | 0.244 | 0.244 | 0.244 | 0.244 | 0.244 | 0.244 | 0.244 |  | 0 | 0 | 0 | 0 | 0 | 0 | 0 | 0
[15 empty] | 4735 | 19.1 | 0 | 0 | 0 | 0 | 0 |  | 19.1 | 19.1 | 19.1 | 19.1 | 1.342 | 1.342 | 1.342 | 1.342 | 0 | 0 | 0 | 0 | 0 | 0 | 0 | 0 |  | 0 | 0 | 0 | 0 | 0 | 0 | 0 | 0
[15 empty] | 4736 | 20.3 | 0 | 0 | 0 | 0 | 0 |  | 20.3 | 20.3 | 20.3 | 20.3 | 2.806 | 2.806 | 2.806 | 2.806 | 0 | 0 | 0 | 0 | 0 | 0 | 0 | 0 |  | 0 | 0 | 0 | 0 | 0 | 0 | 0 | 0
[15 empty] | 4737 | 21.3 | 1 | 0 | 0 | 0 | 0 |  | 21.3 | 21.3 | 21.3 | 21.3 | 4.026 | 4.026 | 4.026 | 4.026 | 0 | 0 | 0 | 0 | 0 | 0 | 0 | 0 |  | 0 | 0 | 0 | 0 | 4.026 | 4.026 | 4.026 | 4.026
[15 empty] | 4738 | 22.1 | 1 | 0 | 0 | 0 | 0 |  | 22.1 | 22.1 | 22.1 | 22.1 | 5.002 | 5.002 | 5.002 | 5.002 | 0 | 0 | 0 | 0 | 0 | 0 | 0 | 0 |  | 0 | 0 | 0 | 0 | 5.002 | 5.002 | 5.002 | 5.002
[15 empty] | 4739 | 22.6 | 1 | 0 | 0 | 0 | 0 |  | 22.6 | 22.6 | 22.6 | 22.6 | 5.612 | 5.612 | 5.612 | 5.612 | 0 | 0 | 0 | 0 | 0 | 0 | 0 | 0 |  | 0 | 0 | 0 | 0 | 5.612 | 5.612 | 5.612 | 5.612
[15 empty] | 4740 | 22.8 | 1 | 0 | 0 | 0 | 0 |  | 22.8 | 22.8 | 22.8 | 22.8 | 5.856 | 5.856 | 5.856 | 5.856 | 0 | 0 | 0 | 0 | 0 | 0 | 0 | 0 |  | 0 | 0 | 0 | 0 | 5.856 | 5.856 | 5.856 | 5.856
[15 empty] | 4741 | 22.6 | 1 | 0 | 0 | 0 | 0 |  | 22.6 | 22.6 | 22.6 | 22.6 | 5.612 | 5.612 | 5.612 | 5.612 | 0 | 0 | 0 | 0 | 0 | 0 | 0 | 0 |  | 0 | 0 | 0 | 0 | 5.612 | 5.612 | 5.612 | 5.612
[15 empty] | 4742 | 22.1 | 1 | 0 | 0 | 0 | 0 |  | 22.1 | 22.1 | 22.1 | 22.1 | 5.002 | 5.002 | 5.002 | 5.002 | 0 | 0 | 0 | 0 | 0 | 0 | 0 | 0 |  | 0 | 0 | 0 | 0 | 5.002 | 5.002 | 5.002 | 5.002
[15 empty] | 4743 | 21.3 | 1 | 0 | 0 | 0 | 0 |  | 21.3 | 21.3 | 21.3 | 21.3 | 4.026 | 4.026 | 4.026 | 4.026 | 0 | 0 | 0 | 0 | 0 | 0 | 0 | 0 |  | 0 | 0 | 0 | 0 | 4.026 | 4.026 | 4.026 | 4.026
[15 empty] | 4744 | 20.3 | 1 | 0 | 0 | 0 | 0 |  | 20.3 | 20.3 | 20.3 | 20.3 | 2.806 | 2.806 | 2.806 | 2.806 | 0 | 0 | 0 | 0 | 0 | 0 | 0 | 0 |  | 0 | 0 | 0 | 0 | 2.806 | 2.806 | 2.806 | 2.806
[15 empty] | 4745 | 19.1 | 1 | 0 | 0 | 0 | 0 |  | 19.1 | 19.1 | 19.1 | 19.1 | 1.342 | 1.342 | 1.342 | 1.342 | 0 | 0 | 0 | 0 | 0 | 0 | 0 | 0 |  | 0 | 0 | 0 | 0 | 1.342 | 1.342 | 1.342 | 1.342
[15 empty] | 4746 | 17.8 | 1 | 0 | 0 | 0 | 0 |  | 17.8 | 17.8 | 17.8 | 17.8 | 0 | 0 | 0 | 0 | 0.244 | 0.244 | 0.244 | 0.244 | 0.244 | 0.244 | 0.244 | 0.244 |  | 0.244 | 0.244 | 0.244 | 0.244 | 0 | 0 | 0 | 0
[15 empty] | 4747 | 16.5 | 0 | 0 | 0 | 0 | 0 |  | 16.5 | 16.5 | 16.5 | 16.5 | 0 | 0 | 0 | 0 | 1.83 | 1.83 | 1.83 | 1.83 | 1.83 | 1.83 | 1.83 | 1.83 |  | 0 | 0 | 0 | 0 | 0 | 0 | 0 | 0
[15 empty] | 4748 | 15.3 | 0 | 0 | 0 | 0 | 0 |  | 15.3 | 15.3 | 15.3 | 15.3 | 0 | 0 | 0 | 0 | 3.294 | 3.294 | 3.294 | 3.294 | 3.294 | 3.294 | 3.294 | 3.294 |  | 0 | 0 | 0 | 0 | 0 | 0 | 0 | 0
[15 empty] | 4749 | 14.3 | 0 | 0 | 0 | 0 | 0 |  | 14.3 | 14.3 | 14.3 | 14.3 | 0 | 0 | 0 | 0 | 4.514 | 4.514 | 4.514 | 4.514 | 4.514 | 4.514 | 4.514 | 4.514 |  | 0 | 0 | 0 | 0 | 0 | 0 | 0 | 0
[15 empty] | 4750 | 13.5 | 0 | 0 | 0 | 0 | 0 |  | 13.5 | 13.5 | 13.5 | 13.5 | 0 | 0 | 0 | 0 | 5.49 | 5.49 | 5.49 | 5.49 | 5.49 | 5.49 | 5.49 | 5.49 |  | 0 | 0 | 0 | 0 | 0 | 0 | 0 | 0
[15 empty] | 4751 | 13 | 0 | 0 | 0 | 0 | 0 |  | 13 | 13 | 13 | 13 | 0 | 0 | 0 | 0 | 6.1 | 6.1 | 6.1 | 6.1 | 6.1 | 6.1 | 6.1 | 6.1 |  | 0 | 0 | 0 | 0 | 0 | 0 | 0 | 0
[15 empty] | 4752 | 12.8 | 0 | 0 | 0 | 0 | 0 |  | 12.8 | 12.8 | 12.8 | 12.8 | 0 | 0 | 0 | 0 | 6.344 | 6.344 | 6.344 | 6.344 | 6.344 | 6.344 | 6.344 | 6.344 |  | 0 | 0 | 0 | 0 | 0 | 0 | 0 | 0
[15 empty] | 4753 | 13 | 0 | 0 | 0 | 0 | 0 |  | 13 | 13 | 13 | 13 | 0 | 0 | 0 | 0 | 6.1 | 6.1 | 6.1 | 6.1 | 6.1 | 6.1 | 6.1 | 6.1 |  | 0 | 0 | 0 | 0 | 0 | 0 | 0 | 0
[15 empty] | 4754 | 13.5 | 0 | 0 | 0 | 0 | 0 |  | 13.5 | 13.5 | 13.5 | 13.5 | 0 | 0 | 0 | 0 | 5.49 | 5.49 | 5.49 | 5.49 | 5.49 | 5.49 | 5.49 | 5.49 |  | 0 | 0 | 0 | 0 | 0 | 0 | 0 | 0
[15 empty] | 4755 | 14.3 | 0 | 0 | 0 | 0 | 0 |  | 14.3 | 14.3 | 14.3 | 14.3 | 0 | 0 | 0 | 0 | 4.514 | 4.514 | 4.514 | 4.514 | 4.514 | 4.514 | 4.514 | 4.514 |  | 0 | 0 | 0 | 0 | 0 | 0 | 0 | 0
[15 empty] | 4756 | 15.3 | 0 | 0 | 0 | 0 | 0 |  | 15.3 | 15.3 | 15.3 | 15.3 | 0 | 0 | 0 | 0 | 3.294 | 3.294 | 3.294 | 3.294 | 3.294 | 3.294 | 3.294 | 3.294 |  | 0 | 0 | 0 | 0 | 0 | 0 | 0 | 0
[15 empty] | 4757 | 16.5 | 0 | 0 | 0 | 0 | 0 |  | 16.5 | 16.5 | 16.5 | 16.5 | 0 | 0 | 0 | 0 | 1.83 | 1.83 | 1.83 | 1.83 | 1.83 | 1.83 | 1.83 | 1.83 |  | 0 | 0 | 0 | 0 | 0 | 0 | 0 | 0
[15 empty] | 4758 | 17.8 | 0 | 0 | 0 | 0 | 0 |  | 17.8 | 17.8 | 17.8 | 17.8 | 0 | 0 | 0 | 0 | 0.244 | 0.244 | 0.244 | 0.244 | 0.244 | 0.244 | 0.244 | 0.244 |  | 0 | 0 | 0 | 0 | 0 | 0 | 0 | 0
[15 empty] | 4759 | 19.1 | 0 | 0 | 0 | 0 | 0 |  | 19.1 | 19.1 | 19.1 | 19.1 | 1.342 | 1.342 | 1.342 | 1.342 | 0 | 0 | 0 | 0 | 0 | 0 | 0 | 0 |  | 0 | 0 | 0 | 0 | 0 | 0 | 0 | 0
[15 empty] | 4760 | 20.3 | 0 | 0 | 0 | 0 | 0 |  | 20.3 | 20.3 | 20.3 | 20.3 | 2.806 | 2.806 | 2.806 | 2.806 | 0 | 0 | 0 | 0 | 0 | 0 | 0 | 0 |  | 0 | 0 | 0 | 0 | 0 | 0 | 0 | 0
[15 empty] | 4761 | 21.3 | 1 | 0 | 0 | 0 | 0 |  | 21.3 | 21.3 | 21.3 | 21.3 | 4.026 | 4.026 | 4.026 | 4.026 | 0 | 0 | 0 | 0 | 0 | 0 | 0 | 0 |  | 0 | 0 | 0 | 0 | 4.026 | 4.026 | 4.026 | 4.026
[15 empty] | 4762 | 22.1 | 1 | 0 | 0 | 0 | 0 |  | 22.1 | 22.1 | 22.1 | 22.1 | 5.002 | 5.002 | 5.002 | 5.002 | 0 | 0 | 0 | 0 | 0 | 0 | 0 | 0 |  | 0 | 0 | 0 | 0 | 5.002 | 5.002 | 5.002 | 5.002
[15 empty] | 4763 | 22.6 | 1 | 0 | 0 | 0 | 0 |  | 22.6 | 22.6 | 22.6 | 22.6 | 5.612 | 5.612 | 5.612 | 5.612 | 0 | 0 | 0 | 0 | 0 | 0 | 0 | 0 |  | 0 | 0 | 0 | 0 | 5.612 | 5.612 | 5.612 | 5.612
[15 empty] | 4764 | 22.8 | 1 | 0 | 0 | 0 | 0 |  | 22.8 | 22.8 | 22.8 | 22.8 | 5.856 | 5.856 | 5.856 | 5.856 | 0 | 0 | 0 | 0 | 0 | 0 | 0 | 0 |  | 0 | 0 | 0 | 0 | 5.856 | 5.856 | 5.856 | 5.856
[15 empty] | 4765 | 22.6 | 1 | 0 | 0 | 0 | 0 |  | 22.6 | 22.6 | 22.6 | 22.6 | 5.612 | 5.612 | 5.612 | 5.612 | 0 | 0 | 0 | 0 | 0 | 0 | 0 | 0 |  | 0 | 0 | 0 | 0 | 5.612 | 5.612 | 5.612 | 5.612
[15 empty] | 4766 | 22.1 | 1 | 0 | 0 | 0 | 0 |  | 22.1 | 22.1 | 22.1 | 22.1 | 5.002 | 5.002 | 5.002 | 5.002 | 0 | 0 | 0 | 0 | 0 | 0 | 0 | 0 |  | 0 | 0 | 0 | 0 | 5.002 | 5.002 | 5.002 | 5.002
[15 empty] | 4767 | 21.3 | 1 | 0 | 0 | 0 | 0 |  | 21.3 | 21.3 | 21.3 | 21.3 | 4.026 | 4.026 | 4.026 | 4.026 | 0 | 0 | 0 | 0 | 0 | 0 | 0 | 0 |  | 0 | 0 | 0 | 0 | 4.026 | 4.026 | 4.026 | 4.026
[15 empty] | 4768 | 20.3 | 1 | 0 | 0 | 0 | 0 |  | 20.3 | 20.3 | 20.3 | 20.3 | 2.806 | 2.806 | 2.806 | 2.806 | 0 | 0 | 0 | 0 | 0 | 0 | 0 | 0 |  | 0 | 0 | 0 | 0 | 2.806 | 2.806 | 2.806 | 2.806
[15 empty] | 4769 | 19.1 | 1 | 0 | 0 | 0 | 0 |  | 19.1 | 19.1 | 19.1 | 19.1 | 1.342 | 1.342 | 1.342 | 1.342 | 0 | 0 | 0 | 0 | 0 | 0 | 0 | 0 |  | 0 | 0 | 0 | 0 | 1.342 | 1.342 | 1.342 | 1.342
[15 empty] | 4770 | 17.8 | 1 | 0 | 0 | 0 | 0 |  | 17.8 | 17.8 | 17.8 | 17.8 | 0 | 0 | 0 | 0 | 0.244 | 0.244 | 0.244 | 0.244 | 0.244 | 0.244 | 0.244 | 0.244 |  | 0.244 | 0.244 | 0.244 | 0.244 | 0 | 0 | 0 | 0
[15 empty] | 4771 | 16.5 | 0 | 0 | 0 | 0 | 0 |  | 16.5 | 16.5 | 16.5 | 16.5 | 0 | 0 | 0 | 0 | 1.83 | 1.83 | 1.83 | 1.83 | 1.83 | 1.83 | 1.83 | 1.83 |  | 0 | 0 | 0 | 0 | 0 | 0 | 0 | 0
[15 empty] | 4772 | 15.3 | 0 | 0 | 0 | 0 | 0 |  | 15.3 | 15.3 | 15.3 | 15.3 | 0 | 0 | 0 | 0 | 3.294 | 3.294 | 3.294 | 3.294 | 3.294 | 3.294 | 3.294 | 3.294 |  | 0 | 0 | 0 | 0 | 0 | 0 | 0 | 0
[15 empty] | 4773 | 14.3 | 0 | 0 | 0 | 0 | 0 |  | 14.3 | 14.3 | 14.3 | 14.3 | 0 | 0 | 0 | 0 | 4.514 | 4.514 | 4.514 | 4.514 | 4.514 | 4.514 | 4.514 | 4.514 |  | 0 | 0 | 0 | 0 | 0 | 0 | 0 | 0
[15 empty] | 4774 | 13.5 | 0 | 0 | 0 | 0 | 0 |  | 13.5 | 13.5 | 13.5 | 13.5 | 0 | 0 | 0 | 0 | 5.49 | 5.49 | 5.49 | 5.49 | 5.49 | 5.49 | 5.49 | 5.49 |  | 0 | 0 | 0 | 0 | 0 | 0 | 0 | 0
[15 empty] | 4775 | 13 | 0 | 0 | 0 | 0 | 0 |  | 13 | 13 | 13 | 13 | 0 | 0 | 0 | 0 | 6.1 | 6.1 | 6.1 | 6.1 | 6.1 | 6.1 | 6.1 | 6.1 |  | 0 | 0 | 0 | 0 | 0 | 0 | 0 | 0
[15 empty] | 4776 | 12.8 | 0 | 0 | 0 | 0 | 0 |  | 12.8 | 12.8 | 12.8 | 12.8 | 0 | 0 | 0 | 0 | 6.344 | 6.344 | 6.344 | 6.344 | 6.344 | 6.344 | 6.344 | 6.344 |  | 0 | 0 | 0 | 0 | 0 | 0 | 0 | 0
[15 empty] | 4777 | 13 | 0 | 0 | 0 | 0 | 0 |  | 13 | 13 | 13 | 13 | 0 | 0 | 0 | 0 | 6.1 | 6.1 | 6.1 | 6.1 | 6.1 | 6.1 | 6.1 | 6.1 |  | 0 | 0 | 0 | 0 | 0 | 0 | 0 | 0
[15 empty] | 4778 | 13.5 | 0 | 0 | 0 | 0 | 0 |  | 13.5 | 13.5 | 13.5 | 13.5 | 0 | 0 | 0 | 0 | 5.49 | 5.49 | 5.49 | 5.49 | 5.49 | 5.49 | 5.49 | 5.49 |  | 0 | 0 | 0 | 0 | 0 | 0 | 0 | 0
[15 empty] | 4779 | 14.3 | 0 | 0 | 0 | 0 | 0 |  | 14.3 | 14.3 | 14.3 | 14.3 | 0 | 0 | 0 | 0 | 4.514 | 4.514 | 4.514 | 4.514 | 4.514 | 4.514 | 4.514 | 4.514 |  | 0 | 0 | 0 | 0 | 0 | 0 | 0 | 0
[15 empty] | 4780 | 15.3 | 0 | 0 | 0 | 0 | 0 |  | 15.3 | 15.3 | 15.3 | 15.3 | 0 | 0 | 0 | 0 | 3.294 | 3.294 | 3.294 | 3.294 | 3.294 | 3.294 | 3.294 | 3.294 |  | 0 | 0 | 0 | 0 | 0 | 0 | 0 | 0
[15 empty] | 4781 | 16.5 | 0 | 0 | 0 | 0 | 0 |  | 16.5 | 16.5 | 16.5 | 16.5 | 0 | 0 | 0 | 0 | 1.83 | 1.83 | 1.83 | 1.83 | 1.83 | 1.83 | 1.83 | 1.83 |  | 0 | 0 | 0 | 0 | 0 | 0 | 0 | 0
[15 empty] | 4782 | 17.8 | 0 | 0 | 0 | 0 | 0 |  | 17.8 | 17.8 | 17.8 | 17.8 | 0 | 0 | 0 | 0 | 0.244 | 0.244 | 0.244 | 0.244 | 0.244 | 0.244 | 0.244 | 0.244 |  | 0 | 0 | 0 | 0 | 0 | 0 | 0 | 0
[15 empty] | 4783 | 19.1 | 0 | 0 | 0 | 0 | 0 |  | 19.1 | 19.1 | 19.1 | 19.1 | 1.342 | 1.342 | 1.342 | 1.342 | 0 | 0 | 0 | 0 | 0 | 0 | 0 | 0 |  | 0 | 0 | 0 | 0 | 0 | 0 | 0 | 0
[15 empty] | 4784 | 20.3 | 0 | 0 | 0 | 0 | 0 |  | 20.3 | 20.3 | 20.3 | 20.3 | 2.806 | 2.806 | 2.806 | 2.806 | 0 | 0 | 0 | 0 | 0 | 0 | 0 | 0 |  | 0 | 0 | 0 | 0 | 0 | 0 | 0 | 0
[15 empty] | 4785 | 21.3 | 1 | 0 | 0 | 0 | 0 |  | 21.3 | 21.3 | 21.3 | 21.3 | 4.026 | 4.026 | 4.026 | 4.026 | 0 | 0 | 0 | 0 | 0 | 0 | 0 | 0 |  | 0 | 0 | 0 | 0 | 4.026 | 4.026 | 4.026 | 4.026
[15 empty] | 4786 | 22.1 | 1 | 0 | 0 | 0 | 0 |  | 22.1 | 22.1 | 22.1 | 22.1 | 5.002 | 5.002 | 5.002 | 5.002 | 0 | 0 | 0 | 0 | 0 | 0 | 0 | 0 |  | 0 | 0 | 0 | 0 | 5.002 | 5.002 | 5.002 | 5.002
[15 empty] | 4787 | 22.6 | 1 | 0 | 0 | 0 | 0 |  | 22.6 | 22.6 | 22.6 | 22.6 | 5.612 | 5.612 | 5.612 | 5.612 | 0 | 0 | 0 | 0 | 0 | 0 | 0 | 0 |  | 0 | 0 | 0 | 0 | 5.612 | 5.612 | 5.612 | 5.612
[15 empty] | 4788 | 22.8 | 1 | 0 | 0 | 0 | 0 |  | 22.8 | 22.8 | 22.8 | 22.8 | 5.856 | 5.856 | 5.856 | 5.856 | 0 | 0 | 0 | 0 | 0 | 0 | 0 | 0 |  | 0 | 0 | 0 | 0 | 5.856 | 5.856 | 5.856 | 5.856
[15 empty] | 4789 | 22.6 | 1 | 0 | 0 | 0 | 0 |  | 22.6 | 22.6 | 22.6 | 22.6 | 5.612 | 5.612 | 5.612 | 5.612 | 0 | 0 | 0 | 0 | 0 | 0 | 0 | 0 |  | 0 | 0 | 0 | 0 | 5.612 | 5.612 | 5.612 | 5.612
[15 empty] | 4790 | 22.1 | 1 | 0 | 0 | 0 | 0 |  | 22.1 | 22.1 | 22.1 | 22.1 | 5.002 | 5.002 | 5.002 | 5.002 | 0 | 0 | 0 | 0 | 0 | 0 | 0 | 0 |  | 0 | 0 | 0 | 0 | 5.002 | 5.002 | 5.002 | 5.002
[15 empty] | 4791 | 21.3 | 1 | 0 | 0 | 0 | 0 |  | 21.3 | 21.3 | 21.3 | 21.3 | 4.026 | 4.026 | 4.026 | 4.026 | 0 | 0 | 0 | 0 | 0 | 0 | 0 | 0 |  | 0 | 0 | 0 | 0 | 4.026 | 4.026 | 4.026 | 4.026
[15 empty] | 4792 | 20.3 | 1 | 0 | 0 | 0 | 0 |  | 20.3 | 20.3 | 20.3 | 20.3 | 2.806 | 2.806 | 2.806 | 2.806 | 0 | 0 | 0 | 0 | 0 | 0 | 0 | 0 |  | 0 | 0 | 0 | 0 | 2.806 | 2.806 | 2.806 | 2.806
[15 empty] | 4793 | 19.1 | 1 | 0 | 0 | 0 | 0 |  | 19.1 | 19.1 | 19.1 | 19.1 | 1.342 | 1.342 | 1.342 | 1.342 | 0 | 0 | 0 | 0 | 0 | 0 | 0 | 0 |  | 0 | 0 | 0 | 0 | 1.342 | 1.342 | 1.342 | 1.342
[15 empty] | 4794 | 17.8 | 1 | 0 | 0 | 0 | 0 |  | 17.8 | 17.8 | 17.8 | 17.8 | 0 | 0 | 0 | 0 | 0.244 | 0.244 | 0.244 | 0.244 | 0.244 | 0.244 | 0.244 | 0.244 |  | 0.244 | 0.244 | 0.244 | 0.244 | 0 | 0 | 0 | 0
[15 empty] | 4795 | 16.5 | 0 | 0 | 0 | 0 | 0 |  | 16.5 | 16.5 | 16.5 | 16.5 | 0 | 0 | 0 | 0 | 1.83 | 1.83 | 1.83 | 1.83 | 1.83 | 1.83 | 1.83 | 1.83 |  | 0 | 0 | 0 | 0 | 0 | 0 | 0 | 0
[15 empty] | 4796 | 15.3 | 0 | 0 | 0 | 0 | 0 |  | 15.3 | 15.3 | 15.3 | 15.3 | 0 | 0 | 0 | 0 | 3.294 | 3.294 | 3.294 | 3.294 | 3.294 | 3.294 | 3.294 | 3.294 |  | 0 | 0 | 0 | 0 | 0 | 0 | 0 | 0
[15 empty] | 4797 | 14.3 | 0 | 0 | 0 | 0 | 0 |  | 14.3 | 14.3 | 14.3 | 14.3 | 0 | 0 | 0 | 0 | 4.514 | 4.514 | 4.514 | 4.514 | 4.514 | 4.514 | 4.514 | 4.514 |  | 0 | 0 | 0 | 0 | 0 | 0 | 0 | 0
[15 empty] | 4798 | 13.5 | 0 | 0 | 0 | 0 | 0 |  | 13.5 | 13.5 | 13.5 | 13.5 | 0 | 0 | 0 | 0 | 5.49 | 5.49 | 5.49 | 5.49 | 5.49 | 5.49 | 5.49 | 5.49 |  | 0 | 0 | 0 | 0 | 0 | 0 | 0 | 0
[15 empty] | 4799 | 13 | 0 | 0 | 0 | 0 | 0 |  | 13 | 13 | 13 | 13 | 0 | 0 | 0 | 0 | 6.1 | 6.1 | 6.1 | 6.1 | 6.1 | 6.1 | 6.1 | 6.1 |  | 0 | 0 | 0 | 0 | 0 | 0 | 0 | 0
[15 empty] | 4800 | 12.8 | 0 | 0 | 0 | 0 | 0 |  | 12.8 | 12.8 | 12.8 | 12.8 | 0 | 0 | 0 | 0 | 6.344 | 6.344 | 6.344 | 6.344 | 6.344 | 6.344 | 6.344 | 6.344 |  | 0 | 0 | 0 | 0 | 0 | 0 | 0 | 0
[15 empty] | 4801 | 13 | 0 | 0 | 0 | 0 | 0 |  | 13 | 13 | 13 | 13 | 0 | 0 | 0 | 0 | 6.1 | 6.1 | 6.1 | 6.1 | 6.1 | 6.1 | 6.1 | 6.1 |  | 0 | 0 | 0 | 0 | 0 | 0 | 0 | 0
[15 empty] | 4802 | 13.5 | 0 | 0 | 0 | 0 | 0 |  | 13.5 | 13.5 | 13.5 | 13.5 | 0 | 0 | 0 | 0 | 5.49 | 5.49 | 5.49 | 5.49 | 5.49 | 5.49 | 5.49 | 5.49 |  | 0 | 0 | 0 | 0 | 0 | 0 | 0 | 0
[15 empty] | 4803 | 14.3 | 0 | 0 | 0 | 0 | 0 |  | 14.3 | 14.3 | 14.3 | 14.3 | 0 | 0 | 0 | 0 | 4.514 | 4.514 | 4.514 | 4.514 | 4.514 | 4.514 | 4.514 | 4.514 |  | 0 | 0 | 0 | 0 | 0 | 0 | 0 | 0
[15 empty] | 4804 | 15.3 | 0 | 0 | 0 | 0 | 0 |  | 15.3 | 15.3 | 15.3 | 15.3 | 0 | 0 | 0 | 0 | 3.294 | 3.294 | 3.294 | 3.294 | 3.294 | 3.294 | 3.294 | 3.294 |  | 0 | 0 | 0 | 0 | 0 | 0 | 0 | 0
[15 empty] | 4805 | 16.5 | 0 | 0 | 0 | 0 | 0 |  | 16.5 | 16.5 | 16.5 | 16.5 | 0 | 0 | 0 | 0 | 1.83 | 1.83 | 1.83 | 1.83 | 1.83 | 1.83 | 1.83 | 1.83 |  | 0 | 0 | 0 | 0 | 0 | 0 | 0 | 0
[15 empty] | 4806 | 17.8 | 0 | 0 | 0 | 0 | 0 |  | 17.8 | 17.8 | 17.8 | 17.8 | 0 | 0 | 0 | 0 | 0.244 | 0.244 | 0.244 | 0.244 | 0.244 | 0.244 | 0.244 | 0.244 |  | 0 | 0 | 0 | 0 | 0 | 0 | 0 | 0
[15 empty] | 4807 | 19.1 | 0 | 0 | 0 | 0 | 0 |  | 19.1 | 19.1 | 19.1 | 19.1 | 1.342 | 1.342 | 1.342 | 1.342 | 0 | 0 | 0 | 0 | 0 | 0 | 0 | 0 |  | 0 | 0 | 0 | 0 | 0 | 0 | 0 | 0
[15 empty] | 4808 | 20.3 | 0 | 0 | 0 | 0 | 0 |  | 20.3 | 20.3 | 20.3 | 20.3 | 2.806 | 2.806 | 2.806 | 2.806 | 0 | 0 | 0 | 0 | 0 | 0 | 0 | 0 |  | 0 | 0 | 0 | 0 | 0 | 0 | 0 | 0
[15 empty] | 4809 | 21.3 | 1 | 0 | 0 | 0 | 0 |  | 21.3 | 21.3 | 21.3 | 21.3 | 4.026 | 4.026 | 4.026 | 4.026 | 0 | 0 | 0 | 0 | 0 | 0 | 0 | 0 |  | 0 | 0 | 0 | 0 | 4.026 | 4.026 | 4.026 | 4.026
[15 empty] | 4810 | 22.1 | 1 | 0 | 0 | 0 | 0 |  | 22.1 | 22.1 | 22.1 | 22.1 | 5.002 | 5.002 | 5.002 | 5.002 | 0 | 0 | 0 | 0 | 0 | 0 | 0 | 0 |  | 0 | 0 | 0 | 0 | 5.002 | 5.002 | 5.002 | 5.002
[15 empty] | 4811 | 22.6 | 1 | 0 | 0 | 0 | 0 |  | 22.6 | 22.6 | 22.6 | 22.6 | 5.612 | 5.612 | 5.612 | 5.612 | 0 | 0 | 0 | 0 | 0 | 0 | 0 | 0 |  | 0 | 0 | 0 | 0 | 5.612 | 5.612 | 5.612 | 5.612
[15 empty] | 4812 | 22.8 | 1 | 0 | 0 | 0 | 0 |  | 22.8 | 22.8 | 22.8 | 22.8 | 5.856 | 5.856 | 5.856 | 5.856 | 0 | 0 | 0 | 0 | 0 | 0 | 0 | 0 |  | 0 | 0 | 0 | 0 | 5.856 | 5.856 | 5.856 | 5.856
[15 empty] | 4813 | 22.6 | 1 | 0 | 0 | 0 | 0 |  | 22.6 | 22.6 | 22.6 | 22.6 | 5.612 | 5.612 | 5.612 | 5.612 | 0 | 0 | 0 | 0 | 0 | 0 | 0 | 0 |  | 0 | 0 | 0 | 0 | 5.612 | 5.612 | 5.612 | 5.612
[15 empty] | 4814 | 22.1 | 1 | 0 | 0 | 0 | 0 |  | 22.1 | 22.1 | 22.1 | 22.1 | 5.002 | 5.002 | 5.002 | 5.002 | 0 | 0 | 0 | 0 | 0 | 0 | 0 | 0 |  | 0 | 0 | 0 | 0 | 5.002 | 5.002 | 5.002 | 5.002
[15 empty] | 4815 | 21.3 | 1 | 0 | 0 | 0 | 0 |  | 21.3 | 21.3 | 21.3 | 21.3 | 4.026 | 4.026 | 4.026 | 4.026 | 0 | 0 | 0 | 0 | 0 | 0 | 0 | 0 |  | 0 | 0 | 0 | 0 | 4.026 | 4.026 | 4.026 | 4.026
[15 empty] | 4816 | 20.3 | 1 | 0 | 0 | 0 | 0 |  | 20.3 | 20.3 | 20.3 | 20.3 | 2.806 | 2.806 | 2.806 | 2.806 | 0 | 0 | 0 | 0 | 0 | 0 | 0 | 0 |  | 0 | 0 | 0 | 0 | 2.806 | 2.806 | 2.806 | 2.806
[15 empty] | 4817 | 19.1 | 1 | 0 | 0 | 0 | 0 |  | 19.1 | 19.1 | 19.1 | 19.1 | 1.342 | 1.342 | 1.342 | 1.342 | 0 | 0 | 0 | 0 | 0 | 0 | 0 | 0 |  | 0 | 0 | 0 | 0 | 1.342 | 1.342 | 1.342 | 1.342
[15 empty] | 4818 | 17.8 | 1 | 0 | 0 | 0 | 0 |  | 17.8 | 17.8 | 17.8 | 17.8 | 0 | 0 | 0 | 0 | 0.244 | 0.244 | 0.244 | 0.244 | 0.244 | 0.244 | 0.244 | 0.244 |  | 0.244 | 0.244 | 0.244 | 0.244 | 0 | 0 | 0 | 0
[15 empty] | 4819 | 16.5 | 0 | 0 | 0 | 0 | 0 |  | 16.5 | 16.5 | 16.5 | 16.5 | 0 | 0 | 0 | 0 | 1.83 | 1.83 | 1.83 | 1.83 | 1.83 | 1.83 | 1.83 | 1.83 |  | 0 | 0 | 0 | 0 | 0 | 0 | 0 | 0
[15 empty] | 4820 | 15.3 | 0 | 0 | 0 | 0 | 0 |  | 15.3 | 15.3 | 15.3 | 15.3 | 0 | 0 | 0 | 0 | 3.294 | 3.294 | 3.294 | 3.294 | 3.294 | 3.294 | 3.294 | 3.294 |  | 0 | 0 | 0 | 0 | 0 | 0 | 0 | 0
[15 empty] | 4821 | 14.3 | 0 | 0 | 0 | 0 | 0 |  | 14.3 | 14.3 | 14.3 | 14.3 | 0 | 0 | 0 | 0 | 4.514 | 4.514 | 4.514 | 4.514 | 4.514 | 4.514 | 4.514 | 4.514 |  | 0 | 0 | 0 | 0 | 0 | 0 | 0 | 0
[15 empty] | 4822 | 13.5 | 0 | 0 | 0 | 0 | 0 |  | 13.5 | 13.5 | 13.5 | 13.5 | 0 | 0 | 0 | 0 | 5.49 | 5.49 | 5.49 | 5.49 | 5.49 | 5.49 | 5.49 | 5.49 |  | 0 | 0 | 0 | 0 | 0 | 0 | 0 | 0
[15 empty] | 4823 | 13 | 0 | 0 | 0 | 0 | 0 |  | 13 | 13 | 13 | 13 | 0 | 0 | 0 | 0 | 6.1 | 6.1 | 6.1 | 6.1 | 6.1 | 6.1 | 6.1 | 6.1 |  | 0 | 0 | 0 | 0 | 0 | 0 | 0 | 0
[15 empty] | 4824 | 12.8 | 0 | 0 | 0 | 0 | 0 |  | 12.8 | 12.8 | 12.8 | 12.8 | 0 | 0 | 0 | 0 | 6.344 | 6.344 | 6.344 | 6.344 | 6.344 | 6.344 | 6.344 | 6.344 |  | 0 | 0 | 0 | 0 | 0 | 0 | 0 | 0
[15 empty] | 4825 | 13 | 0 | 0 | 0 | 0 | 0 |  | 13 | 13 | 13 | 13 | 0 | 0 | 0 | 0 | 6.1 | 6.1 | 6.1 | 6.1 | 6.1 | 6.1 | 6.1 | 6.1 |  | 0 | 0 | 0 | 0 | 0 | 0 | 0 | 0
[15 empty] | 4826 | 13.5 | 0 | 0 | 0 | 0 | 0 |  | 13.5 | 13.5 | 13.5 | 13.5 | 0 | 0 | 0 | 0 | 5.49 | 5.49 | 5.49 | 5.49 | 5.49 | 5.49 | 5.49 | 5.49 |  | 0 | 0 | 0 | 0 | 0 | 0 | 0 | 0
[15 empty] | 4827 | 14.3 | 0 | 0 | 0 | 0 | 0 |  | 14.3 | 14.3 | 14.3 | 14.3 | 0 | 0 | 0 | 0 | 4.514 | 4.514 | 4.514 | 4.514 | 4.514 | 4.514 | 4.514 | 4.514 |  | 0 | 0 | 0 | 0 | 0 | 0 | 0 | 0
[15 empty] | 4828 | 15.3 | 0 | 0 | 0 | 0 | 0 |  | 15.3 | 15.3 | 15.3 | 15.3 | 0 | 0 | 0 | 0 | 3.294 | 3.294 | 3.294 | 3.294 | 3.294 | 3.294 | 3.294 | 3.294 |  | 0 | 0 | 0 | 0 | 0 | 0 | 0 | 0
[15 empty] | 4829 | 16.5 | 0 | 0 | 0 | 0 | 0 |  | 16.5 | 16.5 | 16.5 | 16.5 | 0 | 0 | 0 | 0 | 1.83 | 1.83 | 1.83 | 1.83 | 1.83 | 1.83 | 1.83 | 1.83 |  | 0 | 0 | 0 | 0 | 0 | 0 | 0 | 0
[15 empty] | 4830 | 17.8 | 0 | 0 | 0 | 0 | 0 |  | 17.8 | 17.8 | 17.8 | 17.8 | 0 | 0 | 0 | 0 | 0.244 | 0.244 | 0.244 | 0.244 | 0.244 | 0.244 | 0.244 | 0.244 |  | 0 | 0 | 0 | 0 | 0 | 0 | 0 | 0
[15 empty] | 4831 | 19.1 | 0 | 0 | 0 | 0 | 0 |  | 19.1 | 19.1 | 19.1 | 19.1 | 1.342 | 1.342 | 1.342 | 1.342 | 0 | 0 | 0 | 0 | 0 | 0 | 0 | 0 |  | 0 | 0 | 0 | 0 | 0 | 0 | 0 | 0
[15 empty] | 4832 | 20.3 | 0 | 0 | 0 | 0 | 0 |  | 20.3 | 20.3 | 20.3 | 20.3 | 2.806 | 2.806 | 2.806 | 2.806 | 0 | 0 | 0 | 0 | 0 | 0 | 0 | 0 |  | 0 | 0 | 0 | 0 | 0 | 0 | 0 | 0
[15 empty] | 4833 | 21.3 | 0 | 0 | 0 | 0 | 0 |  | 21.3 | 21.3 | 21.3 | 21.3 | 4.026 | 4.026 | 4.026 | 4.026 | 0 | 0 | 0 | 0 | 0 | 0 | 0 | 0 |  | 0 | 0 | 0 | 0 | 0 | 0 | 0 | 0
[15 empty] | 4834 | 22.1 | 0 | 0 | 0 | 0 | 0 |  | 22.1 | 22.1 | 22.1 | 22.1 | 5.002 | 5.002 | 5.002 | 5.002 | 0 | 0 | 0 | 0 | 0 | 0 | 0 | 0 |  | 0 | 0 | 0 | 0 | 0 | 0 | 0 | 0
[15 empty] | 4835 | 22.6 | 0 | 0 | 0 | 0 | 0 |  | 22.6 | 22.6 | 22.6 | 22.6 | 5.612 | 5.612 | 5.612 | 5.612 | 0 | 0 | 0 | 0 | 0 | 0 | 0 | 0 |  | 0 | 0 | 0 | 0 | 0 | 0 | 0 | 0
[15 empty] | 4836 | 22.8 | 0 | 0 | 0 | 0 | 0 |  | 22.8 | 22.8 | 22.8 | 22.8 | 5.856 | 5.856 | 5.856 | 5.856 | 0 | 0 | 0 | 0 | 0 | 0 | 0 | 0 |  | 0 | 0 | 0 | 0 | 0 | 0 | 0 | 0
[15 empty] | 4837 | 22.6 | 0 | 0 | 0 | 0 | 0 |  | 22.6 | 22.6 | 22.6 | 22.6 | 5.612 | 5.612 | 5.612 | 5.612 | 0 | 0 | 0 | 0 | 0 | 0 | 0 | 0 |  | 0 | 0 | 0 | 0 | 0 | 0 | 0 | 0
[15 empty] | 4838 | 22.1 | 0 | 0 | 0 | 0 | 0 |  | 22.1 | 22.1 | 22.1 | 22.1 | 5.002 | 5.002 | 5.002 | 5.002 | 0 | 0 | 0 | 0 | 0 | 0 | 0 | 0 |  | 0 | 0 | 0 | 0 | 0 | 0 | 0 | 0
[15 empty] | 4839 | 21.3 | 0 | 0 | 0 | 0 | 0 |  | 21.3 | 21.3 | 21.3 | 21.3 | 4.026 | 4.026 | 4.026 | 4.026 | 0 | 0 | 0 | 0 | 0 | 0 | 0 | 0 |  | 0 | 0 | 0 | 0 | 0 | 0 | 0 | 0
[15 empty] | 4840 | 20.3 | 0 | 0 | 0 | 0 | 0 |  | 20.3 | 20.3 | 20.3 | 20.3 | 2.806 | 2.806 | 2.806 | 2.806 | 0 | 0 | 0 | 0 | 0 | 0 | 0 | 0 |  | 0 | 0 | 0 | 0 | 0 | 0 | 0 | 0
[15 empty] | 4841 | 19.1 | 0 | 0 | 0 | 0 | 0 |  | 19.1 | 19.1 | 19.1 | 19.1 | 1.342 | 1.342 | 1.342 | 1.342 | 0 | 0 | 0 | 0 | 0 | 0 | 0 | 0 |  | 0 | 0 | 0 | 0 | 0 | 0 | 0 | 0
[15 empty] | 4842 | 17.8 | 0 | 0 | 0 | 0 | 0 |  | 17.8 | 17.8 | 17.8 | 17.8 | 0 | 0 | 0 | 0 | 0.244 | 0.244 | 0.244 | 0.244 | 0.244 | 0.244 | 0.244 | 0.244 |  | 0 | 0 | 0 | 0 | 0 | 0 | 0 | 0
[15 empty] | 4843 | 16.5 | 0 | 0 | 0 | 0 | 0 |  | 16.5 | 16.5 | 16.5 | 16.5 | 0 | 0 | 0 | 0 | 1.83 | 1.83 | 1.83 | 1.83 | 1.83 | 1.83 | 1.83 | 1.83 |  | 0 | 0 | 0 | 0 | 0 | 0 | 0 | 0
[15 empty] | 4844 | 15.3 | 0 | 0 | 0 | 0 | 0 |  | 15.3 | 15.3 | 15.3 | 15.3 | 0 | 0 | 0 | 0 | 3.294 | 3.294 | 3.294 | 3.294 | 3.294 | 3.294 | 3.294 | 3.294 |  | 0 | 0 | 0 | 0 | 0 | 0 | 0 | 0
[15 empty] | 4845 | 14.3 | 0 | 0 | 0 | 0 | 0 |  | 14.3 | 14.3 | 14.3 | 14.3 | 0 | 0 | 0 | 0 | 4.514 | 4.514 | 4.514 | 4.514 | 4.514 | 4.514 | 4.514 | 4.514 |  | 0 | 0 | 0 | 0 | 0 | 0 | 0 | 0
[15 empty] | 4846 | 13.5 | 0 | 0 | 0 | 0 | 0 |  | 13.5 | 13.5 | 13.5 | 13.5 | 0 | 0 | 0 | 0 | 5.49 | 5.49 | 5.49 | 5.49 | 5.49 | 5.49 | 5.49 | 5.49 |  | 0 | 0 | 0 | 0 | 0 | 0 | 0 | 0
[15 empty] | 4847 | 13 | 0 | 0 | 0 | 0 | 0 |  | 13 | 13 | 13 | 13 | 0 | 0 | 0 | 0 | 6.1 | 6.1 | 6.1 | 6.1 | 6.1 | 6.1 | 6.1 | 6.1 |  | 0 | 0 | 0 | 0 | 0 | 0 | 0 | 0
[15 empty] | 4848 | 12.8 | 0 | 0 | 0 | 0 | 0 |  | 12.8 | 12.8 | 12.8 | 12.8 | 0 | 0 | 0 | 0 | 6.344 | 6.344 | 6.344 | 6.344 | 6.344 | 6.344 | 6.344 | 6.344 |  | 0 | 0 | 0 | 0 | 0 | 0 | 0 | 0
[15 empty] | 4849 | 13 | 0 | 0 | 0 | 0 | 0 |  | 13 | 13 | 13 | 13 | 0 | 0 | 0 | 0 | 6.1 | 6.1 | 6.1 | 6.1 | 6.1 | 6.1 | 6.1 | 6.1 |  | 0 | 0 | 0 | 0 | 0 | 0 | 0 | 0
[15 empty] | 4850 | 13.5 | 0 | 0 | 0 | 0 | 0 |  | 13.5 | 13.5 | 13.5 | 13.5 | 0 | 0 | 0 | 0 | 5.49 | 5.49 | 5.49 | 5.49 | 5.49 | 5.49 | 5.49 | 5.49 |  | 0 | 0 | 0 | 0 | 0 | 0 | 0 | 0
[15 empty] | 4851 | 14.3 | 0 | 0 | 0 | 0 | 0 |  | 14.3 | 14.3 | 14.3 | 14.3 | 0 | 0 | 0 | 0 | 4.514 | 4.514 | 4.514 | 4.514 | 4.514 | 4.514 | 4.514 | 4.514 |  | 0 | 0 | 0 | 0 | 0 | 0 | 0 | 0
[15 empty] | 4852 | 15.3 | 0 | 0 | 0 | 0 | 0 |  | 15.3 | 15.3 | 15.3 | 15.3 | 0 | 0 | 0 | 0 | 3.294 | 3.294 | 3.294 | 3.294 | 3.294 | 3.294 | 3.294 | 3.294 |  | 0 | 0 | 0 | 0 | 0 | 0 | 0 | 0
[15 empty] | 4853 | 16.5 | 0 | 0 | 0 | 0 | 0 |  | 16.5 | 16.5 | 16.5 | 16.5 | 0 | 0 | 0 | 0 | 1.83 | 1.83 | 1.83 | 1.83 | 1.83 | 1.83 | 1.83 | 1.83 |  | 0 | 0 | 0 | 0 | 0 | 0 | 0 | 0
[15 empty] | 4854 | 17.8 | 0 | 0 | 0 | 0 | 0 |  | 17.8 | 17.8 | 17.8 | 17.8 | 0 | 0 | 0 | 0 | 0.244 | 0.244 | 0.244 | 0.244 | 0.244 | 0.244 | 0.244 | 0.244 |  | 0 | 0 | 0 | 0 | 0 | 0 | 0 | 0
[15 empty] | 4855 | 19.1 | 0 | 0 | 0 | 0 | 0 |  | 19.1 | 19.1 | 19.1 | 19.1 | 1.342 | 1.342 | 1.342 | 1.342 | 0 | 0 | 0 | 0 | 0 | 0 | 0 | 0 |  | 0 | 0 | 0 | 0 | 0 | 0 | 0 | 0
[15 empty] | 4856 | 20.3 | 0 | 0 | 0 | 0 | 0 |  | 20.3 | 20.3 | 20.3 | 20.3 | 2.806 | 2.806 | 2.806 | 2.806 | 0 | 0 | 0 | 0 | 0 | 0 | 0 | 0 |  | 0 | 0 | 0 | 0 | 0 | 0 | 0 | 0
[15 empty] | 4857 | 21.3 | 0 | 0 | 0 | 0 | 0 |  | 21.3 | 21.3 | 21.3 | 21.3 | 4.026 | 4.026 | 4.026 | 4.026 | 0 | 0 | 0 | 0 | 0 | 0 | 0 | 0 |  | 0 | 0 | 0 | 0 | 0 | 0 | 0 | 0
[15 empty] | 4858 | 22.1 | 0 | 0 | 0 | 0 | 0 |  | 22.1 | 22.1 | 22.1 | 22.1 | 5.002 | 5.002 | 5.002 | 5.002 | 0 | 0 | 0 | 0 | 0 | 0 | 0 | 0 |  | 0 | 0 | 0 | 0 | 0 | 0 | 0 | 0
[15 empty] | 4859 | 22.6 | 0 | 0 | 0 | 0 | 0 |  | 22.6 | 22.6 | 22.6 | 22.6 | 5.612 | 5.612 | 5.612 | 5.612 | 0 | 0 | 0 | 0 | 0 | 0 | 0 | 0 |  | 0 | 0 | 0 | 0 | 0 | 0 | 0 | 0
[15 empty] | 4860 | 22.8 | 0 | 0 | 0 | 0 | 0 |  | 22.8 | 22.8 | 22.8 | 22.8 | 5.856 | 5.856 | 5.856 | 5.856 | 0 | 0 | 0 | 0 | 0 | 0 | 0 | 0 |  | 0 | 0 | 0 | 0 | 0 | 0 | 0 | 0
[15 empty] | 4861 | 22.6 | 0 | 0 | 0 | 0 | 0 |  | 22.6 | 22.6 | 22.6 | 22.6 | 5.612 | 5.612 | 5.612 | 5.612 | 0 | 0 | 0 | 0 | 0 | 0 | 0 | 0 |  | 0 | 0 | 0 | 0 | 0 | 0 | 0 | 0
[15 empty] | 4862 | 22.1 | 0 | 0 | 0 | 0 | 0 |  | 22.1 | 22.1 | 22.1 | 22.1 | 5.002 | 5.002 | 5.002 | 5.002 | 0 | 0 | 0 | 0 | 0 | 0 | 0 | 0 |  | 0 | 0 | 0 | 0 | 0 | 0 | 0 | 0
[15 empty] | 4863 | 21.3 | 0 | 0 | 0 | 0 | 0 |  | 21.3 | 21.3 | 21.3 | 21.3 | 4.026 | 4.026 | 4.026 | 4.026 | 0 | 0 | 0 | 0 | 0 | 0 | 0 | 0 |  | 0 | 0 | 0 | 0 | 0 | 0 | 0 | 0
[15 empty] | 4864 | 20.3 | 0 | 0 | 0 | 0 | 0 |  | 20.3 | 20.3 | 20.3 | 20.3 | 2.806 | 2.806 | 2.806 | 2.806 | 0 | 0 | 0 | 0 | 0 | 0 | 0 | 0 |  | 0 | 0 | 0 | 0 | 0 | 0 | 0 | 0
[15 empty] | 4865 | 19.1 | 0 | 0 | 0 | 0 | 0 |  | 19.1 | 19.1 | 19.1 | 19.1 | 1.342 | 1.342 | 1.342 | 1.342 | 0 | 0 | 0 | 0 | 0 | 0 | 0 | 0 |  | 0 | 0 | 0 | 0 | 0 | 0 | 0 | 0
[15 empty] | 4866 | 17.8 | 0 | 0 | 0 | 0 | 0 |  | 17.8 | 17.8 | 17.8 | 17.8 | 0 | 0 | 0 | 0 | 0.244 | 0.244 | 0.244 | 0.244 | 0.244 | 0.244 | 0.244 | 0.244 |  | 0 | 0 | 0 | 0 | 0 | 0 | 0 | 0
[15 empty] | 4867 | 16.5 | 0 | 0 | 0 | 0 | 0 |  | 16.5 | 16.5 | 16.5 | 16.5 | 0 | 0 | 0 | 0 | 1.83 | 1.83 | 1.83 | 1.83 | 1.83 | 1.83 | 1.83 | 1.83 |  | 0 | 0 | 0 | 0 | 0 | 0 | 0 | 0
[15 empty] | 4868 | 15.3 | 0 | 0 | 0 | 0 | 0 |  | 15.3 | 15.3 | 15.3 | 15.3 | 0 | 0 | 0 | 0 | 3.294 | 3.294 | 3.294 | 3.294 | 3.294 | 3.294 | 3.294 | 3.294 |  | 0 | 0 | 0 | 0 | 0 | 0 | 0 | 0
[15 empty] | 4869 | 14.3 | 0 | 0 | 0 | 0 | 0 |  | 14.3 | 14.3 | 14.3 | 14.3 | 0 | 0 | 0 | 0 | 4.514 | 4.514 | 4.514 | 4.514 | 4.514 | 4.514 | 4.514 | 4.514 |  | 0 | 0 | 0 | 0 | 0 | 0 | 0 | 0
[15 empty] | 4870 | 13.5 | 0 | 0 | 0 | 0 | 0 |  | 13.5 | 13.5 | 13.5 | 13.5 | 0 | 0 | 0 | 0 | 5.49 | 5.49 | 5.49 | 5.49 | 5.49 | 5.49 | 5.49 | 5.49 |  | 0 | 0 | 0 | 0 | 0 | 0 | 0 | 0
[15 empty] | 4871 | 13 | 0 | 0 | 0 | 0 | 0 |  | 13 | 13 | 13 | 13 | 0 | 0 | 0 | 0 | 6.1 | 6.1 | 6.1 | 6.1 | 6.1 | 6.1 | 6.1 | 6.1 |  | 0 | 0 | 0 | 0 | 0 | 0 | 0 | 0
[15 empty] | 4872 | 12.8 | 0 | 0 | 0 | 0 | 0 |  | 12.8 | 12.8 | 12.8 | 12.8 | 0 | 0 | 0 | 0 | 6.344 | 6.344 | 6.344 | 6.344 | 6.344 | 6.344 | 6.344 | 6.344 |  | 0 | 0 | 0 | 0 | 0 | 0 | 0 | 0
[15 empty] | 4873 | 13 | 0 | 0 | 0 | 0 | 0 |  | 13 | 13 | 13 | 13 | 0 | 0 | 0 | 0 | 6.1 | 6.1 | 6.1 | 6.1 | 6.1 | 6.1 | 6.1 | 6.1 |  | 0 | 0 | 0 | 0 | 0 | 0 | 0 | 0
[15 empty] | 4874 | 13.5 | 0 | 0 | 0 | 0 | 0 |  | 13.5 | 13.5 | 13.5 | 13.5 | 0 | 0 | 0 | 0 | 5.49 | 5.49 | 5.49 | 5.49 | 5.49 | 5.49 | 5.49 | 5.49 |  | 0 | 0 | 0 | 0 | 0 | 0 | 0 | 0
[15 empty] | 4875 | 14.3 | 0 | 0 | 0 | 0 | 0 |  | 14.3 | 14.3 | 14.3 | 14.3 | 0 | 0 | 0 | 0 | 4.514 | 4.514 | 4.514 | 4.514 | 4.514 | 4.514 | 4.514 | 4.514 |  | 0 | 0 | 0 | 0 | 0 | 0 | 0 | 0
[15 empty] | 4876 | 15.3 | 0 | 0 | 0 | 0 | 0 |  | 15.3 | 15.3 | 15.3 | 15.3 | 0 | 0 | 0 | 0 | 3.294 | 3.294 | 3.294 | 3.294 | 3.294 | 3.294 | 3.294 | 3.294 |  | 0 | 0 | 0 | 0 | 0 | 0 | 0 | 0
[15 empty] | 4877 | 16.5 | 0 | 0 | 0 | 0 | 0 |  | 16.5 | 16.5 | 16.5 | 16.5 | 0 | 0 | 0 | 0 | 1.83 | 1.83 | 1.83 | 1.83 | 1.83 | 1.83 | 1.83 | 1.83 |  | 0 | 0 | 0 | 0 | 0 | 0 | 0 | 0
[15 empty] | 4878 | 17.8 | 0 | 0 | 0 | 0 | 0 |  | 17.8 | 17.8 | 17.8 | 17.8 | 0 | 0 | 0 | 0 | 0.244 | 0.244 | 0.244 | 0.244 | 0.244 | 0.244 | 0.244 | 0.244 |  | 0 | 0 | 0 | 0 | 0 | 0 | 0 | 0
[15 empty] | 4879 | 19.1 | 0 | 0 | 0 | 0 | 0 |  | 19.1 | 19.1 | 19.1 | 19.1 | 1.342 | 1.342 | 1.342 | 1.342 | 0 | 0 | 0 | 0 | 0 | 0 | 0 | 0 |  | 0 | 0 | 0 | 0 | 0 | 0 | 0 | 0
[15 empty] | 4880 | 20.3 | 0 | 0 | 0 | 0 | 0 |  | 20.3 | 20.3 | 20.3 | 20.3 | 2.806 | 2.806 | 2.806 | 2.806 | 0 | 0 | 0 | 0 | 0 | 0 | 0 | 0 |  | 0 | 0 | 0 | 0 | 0 | 0 | 0 | 0
[15 empty] | 4881 | 21.3 | 1 | 0 | 0 | 0 | 0 |  | 21.3 | 21.3 | 21.3 | 21.3 | 4.026 | 4.026 | 4.026 | 4.026 | 0 | 0 | 0 | 0 | 0 | 0 | 0 | 0 |  | 0 | 0 | 0 | 0 | 4.026 | 4.026 | 4.026 | 4.026
[15 empty] | 4882 | 22.1 | 1 | 0 | 0 | 0 | 0 |  | 22.1 | 22.1 | 22.1 | 22.1 | 5.002 | 5.002 | 5.002 | 5.002 | 0 | 0 | 0 | 0 | 0 | 0 | 0 | 0 |  | 0 | 0 | 0 | 0 | 5.002 | 5.002 | 5.002 | 5.002
[15 empty] | 4883 | 22.6 | 1 | 0 | 0 | 0 | 0 |  | 22.6 | 22.6 | 22.6 | 22.6 | 5.612 | 5.612 | 5.612 | 5.612 | 0 | 0 | 0 | 0 | 0 | 0 | 0 | 0 |  | 0 | 0 | 0 | 0 | 5.612 | 5.612 | 5.612 | 5.612
[15 empty] | 4884 | 22.8 | 1 | 0 | 0 | 0 | 0 |  | 22.8 | 22.8 | 22.8 | 22.8 | 5.856 | 5.856 | 5.856 | 5.856 | 0 | 0 | 0 | 0 | 0 | 0 | 0 | 0 |  | 0 | 0 | 0 | 0 | 5.856 | 5.856 | 5.856 | 5.856
[15 empty] | 4885 | 22.6 | 1 | 0 | 0 | 0 | 0 |  | 22.6 | 22.6 | 22.6 | 22.6 | 5.612 | 5.612 | 5.612 | 5.612 | 0 | 0 | 0 | 0 | 0 | 0 | 0 | 0 |  | 0 | 0 | 0 | 0 | 5.612 | 5.612 | 5.612 | 5.612
[15 empty] | 4886 | 22.1 | 1 | 0 | 0 | 0 | 0 |  | 22.1 | 22.1 | 22.1 | 22.1 | 5.002 | 5.002 | 5.002 | 5.002 | 0 | 0 | 0 | 0 | 0 | 0 | 0 | 0 |  | 0 | 0 | 0 | 0 | 5.002 | 5.002 | 5.002 | 5.002
[15 empty] | 4887 | 21.3 | 1 | 0 | 0 | 0 | 0 |  | 21.3 | 21.3 | 21.3 | 21.3 | 4.026 | 4.026 | 4.026 | 4.026 | 0 | 0 | 0 | 0 | 0 | 0 | 0 | 0 |  | 0 | 0 | 0 | 0 | 4.026 | 4.026 | 4.026 | 4.026
[15 empty] | 4888 | 20.3 | 1 | 0 | 0 | 0 | 0 |  | 20.3 | 20.3 | 20.3 | 20.3 | 2.806 | 2.806 | 2.806 | 2.806 | 0 | 0 | 0 | 0 | 0 | 0 | 0 | 0 |  | 0 | 0 | 0 | 0 | 2.806 | 2.806 | 2.806 | 2.806
[15 empty] | 4889 | 19.1 | 1 | 0 | 0 | 0 | 0 |  | 19.1 | 19.1 | 19.1 | 19.1 | 1.342 | 1.342 | 1.342 | 1.342 | 0 | 0 | 0 | 0 | 0 | 0 | 0 | 0 |  | 0 | 0 | 0 | 0 | 1.342 | 1.342 | 1.342 | 1.342
[15 empty] | 4890 | 17.8 | 1 | 0 | 0 | 0 | 0 |  | 17.8 | 17.8 | 17.8 | 17.8 | 0 | 0 | 0 | 0 | 0.244 | 0.244 | 0.244 | 0.244 | 0.244 | 0.244 | 0.244 | 0.244 |  | 0.244 | 0.244 | 0.244 | 0.244 | 0 | 0 | 0 | 0
[15 empty] | 4891 | 16.5 | 0 | 0 | 0 | 0 | 0 |  | 16.5 | 16.5 | 16.5 | 16.5 | 0 | 0 | 0 | 0 | 1.83 | 1.83 | 1.83 | 1.83 | 1.83 | 1.83 | 1.83 | 1.83 |  | 0 | 0 | 0 | 0 | 0 | 0 | 0 | 0
[15 empty] | 4892 | 15.3 | 0 | 0 | 0 | 0 | 0 |  | 15.3 | 15.3 | 15.3 | 15.3 | 0 | 0 | 0 | 0 | 3.294 | 3.294 | 3.294 | 3.294 | 3.294 | 3.294 | 3.294 | 3.294 |  | 0 | 0 | 0 | 0 | 0 | 0 | 0 | 0
[15 empty] | 4893 | 14.3 | 0 | 0 | 0 | 0 | 0 |  | 14.3 | 14.3 | 14.3 | 14.3 | 0 | 0 | 0 | 0 | 4.514 | 4.514 | 4.514 | 4.514 | 4.514 | 4.514 | 4.514 | 4.514 |  | 0 | 0 | 0 | 0 | 0 | 0 | 0 | 0
[15 empty] | 4894 | 13.5 | 0 | 0 | 0 | 0 | 0 |  | 13.5 | 13.5 | 13.5 | 13.5 | 0 | 0 | 0 | 0 | 5.49 | 5.49 | 5.49 | 5.49 | 5.49 | 5.49 | 5.49 | 5.49 |  | 0 | 0 | 0 | 0 | 0 | 0 | 0 | 0
[15 empty] | 4895 | 13 | 0 | 0 | 0 | 0 | 0 |  | 13 | 13 | 13 | 13 | 0 | 0 | 0 | 0 | 6.1 | 6.1 | 6.1 | 6.1 | 6.1 | 6.1 | 6.1 | 6.1 |  | 0 | 0 | 0 | 0 | 0 | 0 | 0 | 0
[15 empty] | 4896 | 12.8 | 0 | 0 | 0 | 0 | 0 |  | 12.8 | 12.8 | 12.8 | 12.8 | 0 | 0 | 0 | 0 | 6.344 | 6.344 | 6.344 | 6.344 | 6.344 | 6.344 | 6.344 | 6.344 |  | 0 | 0 | 0 | 0 | 0 | 0 | 0 | 0
[15 empty] | 4897 | 13 | 0 | 0 | 0 | 0 | 0 |  | 13 | 13 | 13 | 13 | 0 | 0 | 0 | 0 | 6.1 | 6.1 | 6.1 | 6.1 | 6.1 | 6.1 | 6.1 | 6.1 |  | 0 | 0 | 0 | 0 | 0 | 0 | 0 | 0
[15 empty] | 4898 | 13.5 | 0 | 0 | 0 | 0 | 0 |  | 13.5 | 13.5 | 13.5 | 13.5 | 0 | 0 | 0 | 0 | 5.49 | 5.49 | 5.49 | 5.49 | 5.49 | 5.49 | 5.49 | 5.49 |  | 0 | 0 | 0 | 0 | 0 | 0 | 0 | 0
[15 empty] | 4899 | 14.3 | 0 | 0 | 0 | 0 | 0 |  | 14.3 | 14.3 | 14.3 | 14.3 | 0 | 0 | 0 | 0 | 4.514 | 4.514 | 4.514 | 4.514 | 4.514 | 4.514 | 4.514 | 4.514 |  | 0 | 0 | 0 | 0 | 0 | 0 | 0 | 0
[15 empty] | 4900 | 15.3 | 0 | 0 | 0 | 0 | 0 |  | 15.3 | 15.3 | 15.3 | 15.3 | 0 | 0 | 0 | 0 | 3.294 | 3.294 | 3.294 | 3.294 | 3.294 | 3.294 | 3.294 | 3.294 |  | 0 | 0 | 0 | 0 | 0 | 0 | 0 | 0
[15 empty] | 4901 | 16.5 | 0 | 0 | 0 | 0 | 0 |  | 16.5 | 16.5 | 16.5 | 16.5 | 0 | 0 | 0 | 0 | 1.83 | 1.83 | 1.83 | 1.83 | 1.83 | 1.83 | 1.83 | 1.83 |  | 0 | 0 | 0 | 0 | 0 | 0 | 0 | 0
[15 empty] | 4902 | 17.8 | 0 | 0 | 0 | 0 | 0 |  | 17.8 | 17.8 | 17.8 | 17.8 | 0 | 0 | 0 | 0 | 0.244 | 0.244 | 0.244 | 0.244 | 0.244 | 0.244 | 0.244 | 0.244 |  | 0 | 0 | 0 | 0 | 0 | 0 | 0 | 0
[15 empty] | 4903 | 19.1 | 0 | 0 | 0 | 0 | 0 |  | 19.1 | 19.1 | 19.1 | 19.1 | 1.342 | 1.342 | 1.342 | 1.342 | 0 | 0 | 0 | 0 | 0 | 0 | 0 | 0 |  | 0 | 0 | 0 | 0 | 0 | 0 | 0 | 0
[15 empty] | 4904 | 20.3 | 0 | 0 | 0 | 0 | 0 |  | 20.3 | 20.3 | 20.3 | 20.3 | 2.806 | 2.806 | 2.806 | 2.806 | 0 | 0 | 0 | 0 | 0 | 0 | 0 | 0 |  | 0 | 0 | 0 | 0 | 0 | 0 | 0 | 0
[15 empty] | 4905 | 21.3 | 1 | 0 | 0 | 0 | 0 |  | 21.3 | 21.3 | 21.3 | 21.3 | 4.026 | 4.026 | 4.026 | 4.026 | 0 | 0 | 0 | 0 | 0 | 0 | 0 | 0 |  | 0 | 0 | 0 | 0 | 4.026 | 4.026 | 4.026 | 4.026
[15 empty] | 4906 | 22.1 | 1 | 0 | 0 | 0 | 0 |  | 22.1 | 22.1 | 22.1 | 22.1 | 5.002 | 5.002 | 5.002 | 5.002 | 0 | 0 | 0 | 0 | 0 | 0 | 0 | 0 |  | 0 | 0 | 0 | 0 | 5.002 | 5.002 | 5.002 | 5.002
[15 empty] | 4907 | 22.6 | 1 | 0 | 0 | 0 | 0 |  | 22.6 | 22.6 | 22.6 | 22.6 | 5.612 | 5.612 | 5.612 | 5.612 | 0 | 0 | 0 | 0 | 0 | 0 | 0 | 0 |  | 0 | 0 | 0 | 0 | 5.612 | 5.612 | 5.612 | 5.612
[15 empty] | 4908 | 22.8 | 1 | 0 | 0 | 0 | 0 |  | 22.8 | 22.8 | 22.8 | 22.8 | 5.856 | 5.856 | 5.856 | 5.856 | 0 | 0 | 0 | 0 | 0 | 0 | 0 | 0 |  | 0 | 0 | 0 | 0 | 5.856 | 5.856 | 5.856 | 5.856
[15 empty] | 4909 | 22.6 | 1 | 0 | 0 | 0 | 0 |  | 22.6 | 22.6 | 22.6 | 22.6 | 5.612 | 5.612 | 5.612 | 5.612 | 0 | 0 | 0 | 0 | 0 | 0 | 0 | 0 |  | 0 | 0 | 0 | 0 | 5.612 | 5.612 | 5.612 | 5.612
[15 empty] | 4910 | 22.1 | 1 | 0 | 0 | 0 | 0 |  | 22.1 | 22.1 | 22.1 | 22.1 | 5.002 | 5.002 | 5.002 | 5.002 | 0 | 0 | 0 | 0 | 0 | 0 | 0 | 0 |  | 0 | 0 | 0 | 0 | 5.002 | 5.002 | 5.002 | 5.002
[15 empty] | 4911 | 21.3 | 1 | 0 | 0 | 0 | 0 |  | 21.3 | 21.3 | 21.3 | 21.3 | 4.026 | 4.026 | 4.026 | 4.026 | 0 | 0 | 0 | 0 | 0 | 0 | 0 | 0 |  | 0 | 0 | 0 | 0 | 4.026 | 4.026 | 4.026 | 4.026
[15 empty] | 4912 | 20.3 | 1 | 0 | 0 | 0 | 0 |  | 20.3 | 20.3 | 20.3 | 20.3 | 2.806 | 2.806 | 2.806 | 2.806 | 0 | 0 | 0 | 0 | 0 | 0 | 0 | 0 |  | 0 | 0 | 0 | 0 | 2.806 | 2.806 | 2.806 | 2.806
[15 empty] | 4913 | 19.1 | 1 | 0 | 0 | 0 | 0 |  | 19.1 | 19.1 | 19.1 | 19.1 | 1.342 | 1.342 | 1.342 | 1.342 | 0 | 0 | 0 | 0 | 0 | 0 | 0 | 0 |  | 0 | 0 | 0 | 0 | 1.342 | 1.342 | 1.342 | 1.342
[15 empty] | 4914 | 17.8 | 1 | 0 | 0 | 0 | 0 |  | 17.8 | 17.8 | 17.8 | 17.8 | 0 | 0 | 0 | 0 | 0.244 | 0.244 | 0.244 | 0.244 | 0.244 | 0.244 | 0.244 | 0.244 |  | 0.244 | 0.244 | 0.244 | 0.244 | 0 | 0 | 0 | 0
[15 empty] | 4915 | 16.5 | 0 | 0 | 0 | 0 | 0 |  | 16.5 | 16.5 | 16.5 | 16.5 | 0 | 0 | 0 | 0 | 1.83 | 1.83 | 1.83 | 1.83 | 1.83 | 1.83 | 1.83 | 1.83 |  | 0 | 0 | 0 | 0 | 0 | 0 | 0 | 0
[15 empty] | 4916 | 15.3 | 0 | 0 | 0 | 0 | 0 |  | 15.3 | 15.3 | 15.3 | 15.3 | 0 | 0 | 0 | 0 | 3.294 | 3.294 | 3.294 | 3.294 | 3.294 | 3.294 | 3.294 | 3.294 |  | 0 | 0 | 0 | 0 | 0 | 0 | 0 | 0
[15 empty] | 4917 | 14.3 | 0 | 0 | 0 | 0 | 0 |  | 14.3 | 14.3 | 14.3 | 14.3 | 0 | 0 | 0 | 0 | 4.514 | 4.514 | 4.514 | 4.514 | 4.514 | 4.514 | 4.514 | 4.514 |  | 0 | 0 | 0 | 0 | 0 | 0 | 0 | 0
[15 empty] | 4918 | 13.5 | 0 | 0 | 0 | 0 | 0 |  | 13.5 | 13.5 | 13.5 | 13.5 | 0 | 0 | 0 | 0 | 5.49 | 5.49 | 5.49 | 5.49 | 5.49 | 5.49 | 5.49 | 5.49 |  | 0 | 0 | 0 | 0 | 0 | 0 | 0 | 0
[15 empty] | 4919 | 13 | 0 | 0 | 0 | 0 | 0 |  | 13 | 13 | 13 | 13 | 0 | 0 | 0 | 0 | 6.1 | 6.1 | 6.1 | 6.1 | 6.1 | 6.1 | 6.1 | 6.1 |  | 0 | 0 | 0 | 0 | 0 | 0 | 0 | 0
[15 empty] | 4920 | 12.8 | 0 | 0 | 0 | 0 | 0 |  | 12.8 | 12.8 | 12.8 | 12.8 | 0 | 0 | 0 | 0 | 6.344 | 6.344 | 6.344 | 6.344 | 6.344 | 6.344 | 6.344 | 6.344 |  | 0 | 0 | 0 | 0 | 0 | 0 | 0 | 0
[15 empty] | 4921 | 13 | 0 | 0 | 0 | 0 | 0 |  | 13 | 13 | 13 | 13 | 0 | 0 | 0 | 0 | 6.1 | 6.1 | 6.1 | 6.1 | 6.1 | 6.1 | 6.1 | 6.1 |  | 0 | 0 | 0 | 0 | 0 | 0 | 0 | 0
[15 empty] | 4922 | 13.5 | 0 | 0 | 0 | 0 | 0 |  | 13.5 | 13.5 | 13.5 | 13.5 | 0 | 0 | 0 | 0 | 5.49 | 5.49 | 5.49 | 5.49 | 5.49 | 5.49 | 5.49 | 5.49 |  | 0 | 0 | 0 | 0 | 0 | 0 | 0 | 0
[15 empty] | 4923 | 14.3 | 0 | 0 | 0 | 0 | 0 |  | 14.3 | 14.3 | 14.3 | 14.3 | 0 | 0 | 0 | 0 | 4.514 | 4.514 | 4.514 | 4.514 | 4.514 | 4.514 | 4.514 | 4.514 |  | 0 | 0 | 0 | 0 | 0 | 0 | 0 | 0
[15 empty] | 4924 | 15.3 | 0 | 0 | 0 | 0 | 0 |  | 15.3 | 15.3 | 15.3 | 15.3 | 0 | 0 | 0 | 0 | 3.294 | 3.294 | 3.294 | 3.294 | 3.294 | 3.294 | 3.294 | 3.294 |  | 0 | 0 | 0 | 0 | 0 | 0 | 0 | 0
[15 empty] | 4925 | 16.5 | 0 | 0 | 0 | 0 | 0 |  | 16.5 | 16.5 | 16.5 | 16.5 | 0 | 0 | 0 | 0 | 1.83 | 1.83 | 1.83 | 1.83 | 1.83 | 1.83 | 1.83 | 1.83 |  | 0 | 0 | 0 | 0 | 0 | 0 | 0 | 0
[15 empty] | 4926 | 17.8 | 0 | 0 | 0 | 0 | 0 |  | 17.8 | 17.8 | 17.8 | 17.8 | 0 | 0 | 0 | 0 | 0.244 | 0.244 | 0.244 | 0.244 | 0.244 | 0.244 | 0.244 | 0.244 |  | 0 | 0 | 0 | 0 | 0 | 0 | 0 | 0
[15 empty] | 4927 | 19.1 | 0 | 0 | 0 | 0 | 0 |  | 19.1 | 19.1 | 19.1 | 19.1 | 1.342 | 1.342 | 1.342 | 1.342 | 0 | 0 | 0 | 0 | 0 | 0 | 0 | 0 |  | 0 | 0 | 0 | 0 | 0 | 0 | 0 | 0
[15 empty] | 4928 | 20.3 | 0 | 0 | 0 | 0 | 0 |  | 20.3 | 20.3 | 20.3 | 20.3 | 2.806 | 2.806 | 2.806 | 2.806 | 0 | 0 | 0 | 0 | 0 | 0 | 0 | 0 |  | 0 | 0 | 0 | 0 | 0 | 0 | 0 | 0
[15 empty] | 4929 | 21.3 | 1 | 0 | 0 | 0 | 0 |  | 21.3 | 21.3 | 21.3 | 21.3 | 4.026 | 4.026 | 4.026 | 4.026 | 0 | 0 | 0 | 0 | 0 | 0 | 0 | 0 |  | 0 | 0 | 0 | 0 | 4.026 | 4.026 | 4.026 | 4.026
[15 empty] | 4930 | 22.1 | 1 | 0 | 0 | 0 | 0 |  | 22.1 | 22.1 | 22.1 | 22.1 | 5.002 | 5.002 | 5.002 | 5.002 | 0 | 0 | 0 | 0 | 0 | 0 | 0 | 0 |  | 0 | 0 | 0 | 0 | 5.002 | 5.002 | 5.002 | 5.002
[15 empty] | 4931 | 22.6 | 1 | 0 | 0 | 0 | 0 |  | 22.6 | 22.6 | 22.6 | 22.6 | 5.612 | 5.612 | 5.612 | 5.612 | 0 | 0 | 0 | 0 | 0 | 0 | 0 | 0 |  | 0 | 0 | 0 | 0 | 5.612 | 5.612 | 5.612 | 5.612
[15 empty] | 4932 | 22.8 | 1 | 0 | 0 | 0 | 0 |  | 22.8 | 22.8 | 22.8 | 22.8 | 5.856 | 5.856 | 5.856 | 5.856 | 0 | 0 | 0 | 0 | 0 | 0 | 0 | 0 |  | 0 | 0 | 0 | 0 | 5.856 | 5.856 | 5.856 | 5.856
[15 empty] | 4933 | 22.6 | 1 | 0 | 0 | 0 | 0 |  | 22.6 | 22.6 | 22.6 | 22.6 | 5.612 | 5.612 | 5.612 | 5.612 | 0 | 0 | 0 | 0 | 0 | 0 | 0 | 0 |  | 0 | 0 | 0 | 0 | 5.612 | 5.612 | 5.612 | 5.612
[15 empty] | 4934 | 22.1 | 1 | 0 | 0 | 0 | 0 |  | 22.1 | 22.1 | 22.1 | 22.1 | 5.002 | 5.002 | 5.002 | 5.002 | 0 | 0 | 0 | 0 | 0 | 0 | 0 | 0 |  | 0 | 0 | 0 | 0 | 5.002 | 5.002 | 5.002 | 5.002
[15 empty] | 4935 | 21.3 | 1 | 0 | 0 | 0 | 0 |  | 21.3 | 21.3 | 21.3 | 21.3 | 4.026 | 4.026 | 4.026 | 4.026 | 0 | 0 | 0 | 0 | 0 | 0 | 0 | 0 |  | 0 | 0 | 0 | 0 | 4.026 | 4.026 | 4.026 | 4.026
[15 empty] | 4936 | 20.3 | 1 | 0 | 0 | 0 | 0 |  | 20.3 | 20.3 | 20.3 | 20.3 | 2.806 | 2.806 | 2.806 | 2.806 | 0 | 0 | 0 | 0 | 0 | 0 | 0 | 0 |  | 0 | 0 | 0 | 0 | 2.806 | 2.806 | 2.806 | 2.806
[15 empty] | 4937 | 19.1 | 1 | 0 | 0 | 0 | 0 |  | 19.1 | 19.1 | 19.1 | 19.1 | 1.342 | 1.342 | 1.342 | 1.342 | 0 | 0 | 0 | 0 | 0 | 0 | 0 | 0 |  | 0 | 0 | 0 | 0 | 1.342 | 1.342 | 1.342 | 1.342
[15 empty] | 4938 | 17.8 | 1 | 0 | 0 | 0 | 0 |  | 17.8 | 17.8 | 17.8 | 17.8 | 0 | 0 | 0 | 0 | 0.244 | 0.244 | 0.244 | 0.244 | 0.244 | 0.244 | 0.244 | 0.244 |  | 0.244 | 0.244 | 0.244 | 0.244 | 0 | 0 | 0 | 0
[15 empty] | 4939 | 16.5 | 0 | 0 | 0 | 0 | 0 |  | 16.5 | 16.5 | 16.5 | 16.5 | 0 | 0 | 0 | 0 | 1.83 | 1.83 | 1.83 | 1.83 | 1.83 | 1.83 | 1.83 | 1.83 |  | 0 | 0 | 0 | 0 | 0 | 0 | 0 | 0
[15 empty] | 4940 | 15.3 | 0 | 0 | 0 | 0 | 0 |  | 15.3 | 15.3 | 15.3 | 15.3 | 0 | 0 | 0 | 0 | 3.294 | 3.294 | 3.294 | 3.294 | 3.294 | 3.294 | 3.294 | 3.294 |  | 0 | 0 | 0 | 0 | 0 | 0 | 0 | 0
[15 empty] | 4941 | 14.3 | 0 | 0 | 0 | 0 | 0 |  | 14.3 | 14.3 | 14.3 | 14.3 | 0 | 0 | 0 | 0 | 4.514 | 4.514 | 4.514 | 4.514 | 4.514 | 4.514 | 4.514 | 4.514 |  | 0 | 0 | 0 | 0 | 0 | 0 | 0 | 0
[15 empty] | 4942 | 13.5 | 0 | 0 | 0 | 0 | 0 |  | 13.5 | 13.5 | 13.5 | 13.5 | 0 | 0 | 0 | 0 | 5.49 | 5.49 | 5.49 | 5.49 | 5.49 | 5.49 | 5.49 | 5.49 |  | 0 | 0 | 0 | 0 | 0 | 0 | 0 | 0
[15 empty] | 4943 | 13 | 0 | 0 | 0 | 0 | 0 |  | 13 | 13 | 13 | 13 | 0 | 0 | 0 | 0 | 6.1 | 6.1 | 6.1 | 6.1 | 6.1 | 6.1 | 6.1 | 6.1 |  | 0 | 0 | 0 | 0 | 0 | 0 | 0 | 0
[15 empty] | 4944 | 12.8 | 0 | 0 | 0 | 0 | 0 |  | 12.8 | 12.8 | 12.8 | 12.8 | 0 | 0 | 0 | 0 | 6.344 | 6.344 | 6.344 | 6.344 | 6.344 | 6.344 | 6.344 | 6.344 |  | 0 | 0 | 0 | 0 | 0 | 0 | 0 | 0
[15 empty] | 4945 | 13 | 0 | 0 | 0 | 0 | 0 |  | 13 | 13 | 13 | 13 | 0 | 0 | 0 | 0 | 6.1 | 6.1 | 6.1 | 6.1 | 6.1 | 6.1 | 6.1 | 6.1 |  | 0 | 0 | 0 | 0 | 0 | 0 | 0 | 0
[15 empty] | 4946 | 13.5 | 0 | 0 | 0 | 0 | 0 |  | 13.5 | 13.5 | 13.5 | 13.5 | 0 | 0 | 0 | 0 | 5.49 | 5.49 | 5.49 | 5.49 | 5.49 | 5.49 | 5.49 | 5.49 |  | 0 | 0 | 0 | 0 | 0 | 0 | 0 | 0
[15 empty] | 4947 | 14.3 | 0 | 0 | 0 | 0 | 0 |  | 14.3 | 14.3 | 14.3 | 14.3 | 0 | 0 | 0 | 0 | 4.514 | 4.514 | 4.514 | 4.514 | 4.514 | 4.514 | 4.514 | 4.514 |  | 0 | 0 | 0 | 0 | 0 | 0 | 0 | 0
[15 empty] | 4948 | 15.3 | 0 | 0 | 0 | 0 | 0 |  | 15.3 | 15.3 | 15.3 | 15.3 | 0 | 0 | 0 | 0 | 3.294 | 3.294 | 3.294 | 3.294 | 3.294 | 3.294 | 3.294 | 3.294 |  | 0 | 0 | 0 | 0 | 0 | 0 | 0 | 0
[15 empty] | 4949 | 16.5 | 0 | 0 | 0 | 0 | 0 |  | 16.5 | 16.5 | 16.5 | 16.5 | 0 | 0 | 0 | 0 | 1.83 | 1.83 | 1.83 | 1.83 | 1.83 | 1.83 | 1.83 | 1.83 |  | 0 | 0 | 0 | 0 | 0 | 0 | 0 | 0
[15 empty] | 4950 | 17.8 | 0 | 0 | 0 | 0 | 0 |  | 17.8 | 17.8 | 17.8 | 17.8 | 0 | 0 | 0 | 0 | 0.244 | 0.244 | 0.244 | 0.244 | 0.244 | 0.244 | 0.244 | 0.244 |  | 0 | 0 | 0 | 0 | 0 | 0 | 0 | 0
[15 empty] | 4951 | 19.1 | 0 | 0 | 0 | 0 | 0 |  | 19.1 | 19.1 | 19.1 | 19.1 | 1.342 | 1.342 | 1.342 | 1.342 | 0 | 0 | 0 | 0 | 0 | 0 | 0 | 0 |  | 0 | 0 | 0 | 0 | 0 | 0 | 0 | 0
[15 empty] | 4952 | 20.3 | 0 | 0 | 0 | 0 | 0 |  | 20.3 | 20.3 | 20.3 | 20.3 | 2.806 | 2.806 | 2.806 | 2.806 | 0 | 0 | 0 | 0 | 0 | 0 | 0 | 0 |  | 0 | 0 | 0 | 0 | 0 | 0 | 0 | 0
[15 empty] | 4953 | 21.3 | 1 | 0 | 0 | 0 | 0 |  | 21.3 | 21.3 | 21.3 | 21.3 | 4.026 | 4.026 | 4.026 | 4.026 | 0 | 0 | 0 | 0 | 0 | 0 | 0 | 0 |  | 0 | 0 | 0 | 0 | 4.026 | 4.026 | 4.026 | 4.026
[15 empty] | 4954 | 22.1 | 1 | 0 | 0 | 0 | 0 |  | 22.1 | 22.1 | 22.1 | 22.1 | 5.002 | 5.002 | 5.002 | 5.002 | 0 | 0 | 0 | 0 | 0 | 0 | 0 | 0 |  | 0 | 0 | 0 | 0 | 5.002 | 5.002 | 5.002 | 5.002
[15 empty] | 4955 | 22.6 | 1 | 0 | 0 | 0 | 0 |  | 22.6 | 22.6 | 22.6 | 22.6 | 5.612 | 5.612 | 5.612 | 5.612 | 0 | 0 | 0 | 0 | 0 | 0 | 0 | 0 |  | 0 | 0 | 0 | 0 | 5.612 | 5.612 | 5.612 | 5.612
[15 empty] | 4956 | 22.8 | 1 | 0 | 0 | 0 | 0 |  | 22.8 | 22.8 | 22.8 | 22.8 | 5.856 | 5.856 | 5.856 | 5.856 | 0 | 0 | 0 | 0 | 0 | 0 | 0 | 0 |  | 0 | 0 | 0 | 0 | 5.856 | 5.856 | 5.856 | 5.856
[15 empty] | 4957 | 22.6 | 1 | 0 | 0 | 0 | 0 |  | 22.6 | 22.6 | 22.6 | 22.6 | 5.612 | 5.612 | 5.612 | 5.612 | 0 | 0 | 0 | 0 | 0 | 0 | 0 | 0 |  | 0 | 0 | 0 | 0 | 5.612 | 5.612 | 5.612 | 5.612
[15 empty] | 4958 | 22.1 | 1 | 0 | 0 | 0 | 0 |  | 22.1 | 22.1 | 22.1 | 22.1 | 5.002 | 5.002 | 5.002 | 5.002 | 0 | 0 | 0 | 0 | 0 | 0 | 0 | 0 |  | 0 | 0 | 0 | 0 | 5.002 | 5.002 | 5.002 | 5.002
[15 empty] | 4959 | 21.3 | 1 | 0 | 0 | 0 | 0 |  | 21.3 | 21.3 | 21.3 | 21.3 | 4.026 | 4.026 | 4.026 | 4.026 | 0 | 0 | 0 | 0 | 0 | 0 | 0 | 0 |  | 0 | 0 | 0 | 0 | 4.026 | 4.026 | 4.026 | 4.026
[15 empty] | 4960 | 20.3 | 1 | 0 | 0 | 0 | 0 |  | 20.3 | 20.3 | 20.3 | 20.3 | 2.806 | 2.806 | 2.806 | 2.806 | 0 | 0 | 0 | 0 | 0 | 0 | 0 | 0 |  | 0 | 0 | 0 | 0 | 2.806 | 2.806 | 2.806 | 2.806
[15 empty] | 4961 | 19.1 | 1 | 0 | 0 | 0 | 0 |  | 19.1 | 19.1 | 19.1 | 19.1 | 1.342 | 1.342 | 1.342 | 1.342 | 0 | 0 | 0 | 0 | 0 | 0 | 0 | 0 |  | 0 | 0 | 0 | 0 | 1.342 | 1.342 | 1.342 | 1.342
[15 empty] | 4962 | 17.8 | 1 | 0 | 0 | 0 | 0 |  | 17.8 | 17.8 | 17.8 | 17.8 | 0 | 0 | 0 | 0 | 0.244 | 0.244 | 0.244 | 0.244 | 0.244 | 0.244 | 0.244 | 0.244 |  | 0.244 | 0.244 | 0.244 | 0.244 | 0 | 0 | 0 | 0
[15 empty] | 4963 | 16.5 | 0 | 0 | 0 | 0 | 0 |  | 16.5 | 16.5 | 16.5 | 16.5 | 0 | 0 | 0 | 0 | 1.83 | 1.83 | 1.83 | 1.83 | 1.83 | 1.83 | 1.83 | 1.83 |  | 0 | 0 | 0 | 0 | 0 | 0 | 0 | 0
[15 empty] | 4964 | 15.3 | 0 | 0 | 0 | 0 | 0 |  | 15.3 | 15.3 | 15.3 | 15.3 | 0 | 0 | 0 | 0 | 3.294 | 3.294 | 3.294 | 3.294 | 3.294 | 3.294 | 3.294 | 3.294 |  | 0 | 0 | 0 | 0 | 0 | 0 | 0 | 0
[15 empty] | 4965 | 14.3 | 0 | 0 | 0 | 0 | 0 |  | 14.3 | 14.3 | 14.3 | 14.3 | 0 | 0 | 0 | 0 | 4.514 | 4.514 | 4.514 | 4.514 | 4.514 | 4.514 | 4.514 | 4.514 |  | 0 | 0 | 0 | 0 | 0 | 0 | 0 | 0
[15 empty] | 4966 | 13.5 | 0 | 0 | 0 | 0 | 0 |  | 13.5 | 13.5 | 13.5 | 13.5 | 0 | 0 | 0 | 0 | 5.49 | 5.49 | 5.49 | 5.49 | 5.49 | 5.49 | 5.49 | 5.49 |  | 0 | 0 | 0 | 0 | 0 | 0 | 0 | 0
[15 empty] | 4967 | 13 | 0 | 0 | 0 | 0 | 0 |  | 13 | 13 | 13 | 13 | 0 | 0 | 0 | 0 | 6.1 | 6.1 | 6.1 | 6.1 | 6.1 | 6.1 | 6.1 | 6.1 |  | 0 | 0 | 0 | 0 | 0 | 0 | 0 | 0
[15 empty] | 4968 | 12.8 | 0 | 0 | 0 | 0 | 0 |  | 12.8 | 12.8 | 12.8 | 12.8 | 0 | 0 | 0 | 0 | 6.344 | 6.344 | 6.344 | 6.344 | 6.344 | 6.344 | 6.344 | 6.344 |  | 0 | 0 | 0 | 0 | 0 | 0 | 0 | 0
[15 empty] | 4969 | 13 | 0 | 0 | 0 | 0 | 0 |  | 13 | 13 | 13 | 13 | 0 | 0 | 0 | 0 | 6.1 | 6.1 | 6.1 | 6.1 | 6.1 | 6.1 | 6.1 | 6.1 |  | 0 | 0 | 0 | 0 | 0 | 0 | 0 | 0
[15 empty] | 4970 | 13.5 | 0 | 0 | 0 | 0 | 0 |  | 13.5 | 13.5 | 13.5 | 13.5 | 0 | 0 | 0 | 0 | 5.49 | 5.49 | 5.49 | 5.49 | 5.49 | 5.49 | 5.49 | 5.49 |  | 0 | 0 | 0 | 0 | 0 | 0 | 0 | 0
[15 empty] | 4971 | 14.3 | 0 | 0 | 0 | 0 | 0 |  | 14.3 | 14.3 | 14.3 | 14.3 | 0 | 0 | 0 | 0 | 4.514 | 4.514 | 4.514 | 4.514 | 4.514 | 4.514 | 4.514 | 4.514 |  | 0 | 0 | 0 | 0 | 0 | 0 | 0 | 0
[15 empty] | 4972 | 15.3 | 0 | 0 | 0 | 0 | 0 |  | 15.3 | 15.3 | 15.3 | 15.3 | 0 | 0 | 0 | 0 | 3.294 | 3.294 | 3.294 | 3.294 | 3.294 | 3.294 | 3.294 | 3.294 |  | 0 | 0 | 0 | 0 | 0 | 0 | 0 | 0
[15 empty] | 4973 | 16.5 | 0 | 0 | 0 | 0 | 0 |  | 16.5 | 16.5 | 16.5 | 16.5 | 0 | 0 | 0 | 0 | 1.83 | 1.83 | 1.83 | 1.83 | 1.83 | 1.83 | 1.83 | 1.83 |  | 0 | 0 | 0 | 0 | 0 | 0 | 0 | 0
[15 empty] | 4974 | 17.8 | 0 | 0 | 0 | 0 | 0 |  | 17.8 | 17.8 | 17.8 | 17.8 | 0 | 0 | 0 | 0 | 0.244 | 0.244 | 0.244 | 0.244 | 0.244 | 0.244 | 0.244 | 0.244 |  | 0 | 0 | 0 | 0 | 0 | 0 | 0 | 0
[15 empty] | 4975 | 19.1 | 0 | 0 | 0 | 0 | 0 |  | 19.1 | 19.1 | 19.1 | 19.1 | 1.342 | 1.342 | 1.342 | 1.342 | 0 | 0 | 0 | 0 | 0 | 0 | 0 | 0 |  | 0 | 0 | 0 | 0 | 0 | 0 | 0 | 0
[15 empty] | 4976 | 20.3 | 0 | 0 | 0 | 0 | 0 |  | 20.3 | 20.3 | 20.3 | 20.3 | 2.806 | 2.806 | 2.806 | 2.806 | 0 | 0 | 0 | 0 | 0 | 0 | 0 | 0 |  | 0 | 0 | 0 | 0 | 0 | 0 | 0 | 0
[15 empty] | 4977 | 21.3 | 1 | 0 | 0 | 0 | 0 |  | 21.3 | 21.3 | 21.3 | 21.3 | 4.026 | 4.026 | 4.026 | 4.026 | 0 | 0 | 0 | 0 | 0 | 0 | 0 | 0 |  | 0 | 0 | 0 | 0 | 4.026 | 4.026 | 4.026 | 4.026
[15 empty] | 4978 | 22.1 | 1 | 0 | 0 | 0 | 0 |  | 22.1 | 22.1 | 22.1 | 22.1 | 5.002 | 5.002 | 5.002 | 5.002 | 0 | 0 | 0 | 0 | 0 | 0 | 0 | 0 |  | 0 | 0 | 0 | 0 | 5.002 | 5.002 | 5.002 | 5.002
[15 empty] | 4979 | 22.6 | 1 | 0 | 0 | 0 | 0 |  | 22.6 | 22.6 | 22.6 | 22.6 | 5.612 | 5.612 | 5.612 | 5.612 | 0 | 0 | 0 | 0 | 0 | 0 | 0 | 0 |  | 0 | 0 | 0 | 0 | 5.612 | 5.612 | 5.612 | 5.612
[15 empty] | 4980 | 22.8 | 1 | 0 | 0 | 0 | 0 |  | 22.8 | 22.8 | 22.8 | 22.8 | 5.856 | 5.856 | 5.856 | 5.856 | 0 | 0 | 0 | 0 | 0 | 0 | 0 | 0 |  | 0 | 0 | 0 | 0 | 5.856 | 5.856 | 5.856 | 5.856
[15 empty] | 4981 | 22.6 | 1 | 0 | 0 | 0 | 0 |  | 22.6 | 22.6 | 22.6 | 22.6 | 5.612 | 5.612 | 5.612 | 5.612 | 0 | 0 | 0 | 0 | 0 | 0 | 0 | 0 |  | 0 | 0 | 0 | 0 | 5.612 | 5.612 | 5.612 | 5.612
[15 empty] | 4982 | 22.1 | 1 | 0 | 0 | 0 | 0 |  | 22.1 | 22.1 | 22.1 | 22.1 | 5.002 | 5.002 | 5.002 | 5.002 | 0 | 0 | 0 | 0 | 0 | 0 | 0 | 0 |  | 0 | 0 | 0 | 0 | 5.002 | 5.002 | 5.002 | 5.002
[15 empty] | 4983 | 21.3 | 1 | 0 | 0 | 0 | 0 |  | 21.3 | 21.3 | 21.3 | 21.3 | 4.026 | 4.026 | 4.026 | 4.026 | 0 | 0 | 0 | 0 | 0 | 0 | 0 | 0 |  | 0 | 0 | 0 | 0 | 4.026 | 4.026 | 4.026 | 4.026
[15 empty] | 4984 | 20.3 | 1 | 0 | 0 | 0 | 0 |  | 20.3 | 20.3 | 20.3 | 20.3 | 2.806 | 2.806 | 2.806 | 2.806 | 0 | 0 | 0 | 0 | 0 | 0 | 0 | 0 |  | 0 | 0 | 0 | 0 | 2.806 | 2.806 | 2.806 | 2.806
[15 empty] | 4985 | 19.1 | 1 | 0 | 0 | 0 | 0 |  | 19.1 | 19.1 | 19.1 | 19.1 | 1.342 | 1.342 | 1.342 | 1.342 | 0 | 0 | 0 | 0 | 0 | 0 | 0 | 0 |  | 0 | 0 | 0 | 0 | 1.342 | 1.342 | 1.342 | 1.342
[15 empty] | 4986 | 17.8 | 1 | 0 | 0 | 0 | 0 |  | 17.8 | 17.8 | 17.8 | 17.8 | 0 | 0 | 0 | 0 | 0.244 | 0.244 | 0.244 | 0.244 | 0.244 | 0.244 | 0.244 | 0.244 |  | 0.244 | 0.244 | 0.244 | 0.244 | 0 | 0 | 0 | 0
[15 empty] | 4987 | 16.5 | 0 | 0 | 0 | 0 | 0 |  | 16.5 | 16.5 | 16.5 | 16.5 | 0 | 0 | 0 | 0 | 1.83 | 1.83 | 1.83 | 1.83 | 1.83 | 1.83 | 1.83 | 1.83 |  | 0 | 0 | 0 | 0 | 0 | 0 | 0 | 0
[15 empty] | 4988 | 15.3 | 0 | 0 | 0 | 0 | 0 |  | 15.3 | 15.3 | 15.3 | 15.3 | 0 | 0 | 0 | 0 | 3.294 | 3.294 | 3.294 | 3.294 | 3.294 | 3.294 | 3.294 | 3.294 |  | 0 | 0 | 0 | 0 | 0 | 0 | 0 | 0
[15 empty] | 4989 | 14.3 | 0 | 0 | 0 | 0 | 0 |  | 14.3 | 14.3 | 14.3 | 14.3 | 0 | 0 | 0 | 0 | 4.514 | 4.514 | 4.514 | 4.514 | 4.514 | 4.514 | 4.514 | 4.514 |  | 0 | 0 | 0 | 0 | 0 | 0 | 0 | 0
[15 empty] | 4990 | 13.5 | 0 | 0 | 0 | 0 | 0 |  | 13.5 | 13.5 | 13.5 | 13.5 | 0 | 0 | 0 | 0 | 5.49 | 5.49 | 5.49 | 5.49 | 5.49 | 5.49 | 5.49 | 5.49 |  | 0 | 0 | 0 | 0 | 0 | 0 | 0 | 0
[15 empty] | 4991 | 13 | 0 | 0 | 0 | 0 | 0 |  | 13 | 13 | 13 | 13 | 0 | 0 | 0 | 0 | 6.1 | 6.1 | 6.1 | 6.1 | 6.1 | 6.1 | 6.1 | 6.1 |  | 0 | 0 | 0 | 0 | 0 | 0 | 0 | 0
[15 empty] | 4992 | 12.8 | 0 | 0 | 0 | 0 | 0 |  | 12.8 | 12.8 | 12.8 | 12.8 | 0 | 0 | 0 | 0 | 6.344 | 6.344 | 6.344 | 6.344 | 6.344 | 6.344 | 6.344 | 6.344 |  | 0 | 0 | 0 | 0 | 0 | 0 | 0 | 0
[15 empty] | 4993 | 13 | 0 | 0 | 0 | 0 | 0 |  | 13 | 13 | 13 | 13 | 0 | 0 | 0 | 0 | 6.1 | 6.1 | 6.1 | 6.1 | 6.1 | 6.1 | 6.1 | 6.1 |  | 0 | 0 | 0 | 0 | 0 | 0 | 0 | 0
[15 empty] | 4994 | 13.5 | 0 | 0 | 0 | 0 | 0 |  | 13.5 | 13.5 | 13.5 | 13.5 | 0 | 0 | 0 | 0 | 5.49 | 5.49 | 5.49 | 5.49 | 5.49 | 5.49 | 5.49 | 5.49 |  | 0 | 0 | 0 | 0 | 0 | 0 | 0 | 0
[15 empty] | 4995 | 14.3 | 0 | 0 | 0 | 0 | 0 |  | 14.3 | 14.3 | 14.3 | 14.3 | 0 | 0 | 0 | 0 | 4.514 | 4.514 | 4.514 | 4.514 | 4.514 | 4.514 | 4.514 | 4.514 |  | 0 | 0 | 0 | 0 | 0 | 0 | 0 | 0
[15 empty] | 4996 | 15.3 | 0 | 0 | 0 | 0 | 0 |  | 15.3 | 15.3 | 15.3 | 15.3 | 0 | 0 | 0 | 0 | 3.294 | 3.294 | 3.294 | 3.294 | 3.294 | 3.294 | 3.294 | 3.294 |  | 0 | 0 | 0 | 0 | 0 | 0 | 0 | 0
[15 empty] | 4997 | 16.5 | 0 | 0 | 0 | 0 | 0 |  | 16.5 | 16.5 | 16.5 | 16.5 | 0 | 0 | 0 | 0 | 1.83 | 1.83 | 1.83 | 1.83 | 1.83 | 1.83 | 1.83 | 1.83 |  | 0 | 0 | 0 | 0 | 0 | 0 | 0 | 0
[15 empty] | 4998 | 17.8 | 0 | 0 | 0 | 0 | 0 |  | 17.8 | 17.8 | 17.8 | 17.8 | 0 | 0 | 0 | 0 | 0.244 | 0.244 | 0.244 | 0.244 | 0.244 | 0.244 | 0.244 | 0.244 |  | 0 | 0 | 0 | 0 | 0 | 0 | 0 | 0
[15 empty] | 4999 | 19.1 | 0 | 0 | 0 | 0 | 0 |  | 19.1 | 19.1 | 19.1 | 19.1 | 1.342 | 1.342 | 1.342 | 1.342 | 0 | 0 | 0 | 0 | 0 | 0 | 0 | 0 |  | 0 | 0 | 0 | 0 | 0 | 0 | 0 | 0
[15 empty] | 5000 | 20.3 | 0 | 0 | 0 | 0 | 0 |  | 20.3 | 20.3 | 20.3 | 20.3 | 2.806 | 2.806 | 2.806 | 2.806 | 0 | 0 | 0 | 0 | 0 | 0 | 0 | 0 |  | 0 | 0 | 0 | 0 | 0 | 0 | 0 | 0
[15 empty] | 5001 | 21.3 | 0 | 0 | 0 | 0 | 0 |  | 21.3 | 21.3 | 21.3 | 21.3 | 4.026 | 4.026 | 4.026 | 4.026 | 0 | 0 | 0 | 0 | 0 | 0 | 0 | 0 |  | 0 | 0 | 0 | 0 | 0 | 0 | 0 | 0
[15 empty] | 5002 | 22.1 | 0 | 0 | 0 | 0 | 0 |  | 22.1 | 22.1 | 22.1 | 22.1 | 5.002 | 5.002 | 5.002 | 5.002 | 0 | 0 | 0 | 0 | 0 | 0 | 0 | 0 |  | 0 | 0 | 0 | 0 | 0 | 0 | 0 | 0
[15 empty] | 5003 | 22.6 | 0 | 0 | 0 | 0 | 0 |  | 22.6 | 22.6 | 22.6 | 22.6 | 5.612 | 5.612 | 5.612 | 5.612 | 0 | 0 | 0 | 0 | 0 | 0 | 0 | 0 |  | 0 | 0 | 0 | 0 | 0 | 0 | 0 | 0
[15 empty] | 5004 | 22.8 | 0 | 0 | 0 | 0 | 0 |  | 22.8 | 22.8 | 22.8 | 22.8 | 5.856 | 5.856 | 5.856 | 5.856 | 0 | 0 | 0 | 0 | 0 | 0 | 0 | 0 |  | 0 | 0 | 0 | 0 | 0 | 0 | 0 | 0
[15 empty] | 5005 | 22.6 | 0 | 0 | 0 | 0 | 0 |  | 22.6 | 22.6 | 22.6 | 22.6 | 5.612 | 5.612 | 5.612 | 5.612 | 0 | 0 | 0 | 0 | 0 | 0 | 0 | 0 |  | 0 | 0 | 0 | 0 | 0 | 0 | 0 | 0
[15 empty] | 5006 | 22.1 | 0 | 0 | 0 | 0 | 0 |  | 22.1 | 22.1 | 22.1 | 22.1 | 5.002 | 5.002 | 5.002 | 5.002 | 0 | 0 | 0 | 0 | 0 | 0 | 0 | 0 |  | 0 | 0 | 0 | 0 | 0 | 0 | 0 | 0
[15 empty] | 5007 | 21.3 | 0 | 0 | 0 | 0 | 0 |  | 21.3 | 21.3 | 21.3 | 21.3 | 4.026 | 4.026 | 4.026 | 4.026 | 0 | 0 | 0 | 0 | 0 | 0 | 0 | 0 |  | 0 | 0 | 0 | 0 | 0 | 0 | 0 | 0
[15 empty] | 5008 | 20.3 | 0 | 0 | 0 | 0 | 0 |  | 20.3 | 20.3 | 20.3 | 20.3 | 2.806 | 2.806 | 2.806 | 2.806 | 0 | 0 | 0 | 0 | 0 | 0 | 0 | 0 |  | 0 | 0 | 0 | 0 | 0 | 0 | 0 | 0
[15 empty] | 5009 | 19.1 | 0 | 0 | 0 | 0 | 0 |  | 19.1 | 19.1 | 19.1 | 19.1 | 1.342 | 1.342 | 1.342 | 1.342 | 0 | 0 | 0 | 0 | 0 | 0 | 0 | 0 |  | 0 | 0 | 0 | 0 | 0 | 0 | 0 | 0
[15 empty] | 5010 | 17.8 | 0 | 0 | 0 | 0 | 0 |  | 17.8 | 17.8 | 17.8 | 17.8 | 0 | 0 | 0 | 0 | 0.244 | 0.244 | 0.244 | 0.244 | 0.244 | 0.244 | 0.244 | 0.244 |  | 0 | 0 | 0 | 0 | 0 | 0 | 0 | 0
[15 empty] | 5011 | 16.5 | 0 | 0 | 0 | 0 | 0 |  | 16.5 | 16.5 | 16.5 | 16.5 | 0 | 0 | 0 | 0 | 1.83 | 1.83 | 1.83 | 1.83 | 1.83 | 1.83 | 1.83 | 1.83 |  | 0 | 0 | 0 | 0 | 0 | 0 | 0 | 0
[15 empty] | 5012 | 15.3 | 0 | 0 | 0 | 0 | 0 |  | 15.3 | 15.3 | 15.3 | 15.3 | 0 | 0 | 0 | 0 | 3.294 | 3.294 | 3.294 | 3.294 | 3.294 | 3.294 | 3.294 | 3.294 |  | 0 | 0 | 0 | 0 | 0 | 0 | 0 | 0
[15 empty] | 5013 | 14.3 | 0 | 0 | 0 | 0 | 0 |  | 14.3 | 14.3 | 14.3 | 14.3 | 0 | 0 | 0 | 0 | 4.514 | 4.514 | 4.514 | 4.514 | 4.514 | 4.514 | 4.514 | 4.514 |  | 0 | 0 | 0 | 0 | 0 | 0 | 0 | 0
[15 empty] | 5014 | 13.5 | 0 | 0 | 0 | 0 | 0 |  | 13.5 | 13.5 | 13.5 | 13.5 | 0 | 0 | 0 | 0 | 5.49 | 5.49 | 5.49 | 5.49 | 5.49 | 5.49 | 5.49 | 5.49 |  | 0 | 0 | 0 | 0 | 0 | 0 | 0 | 0
[15 empty] | 5015 | 13 | 0 | 0 | 0 | 0 | 0 |  | 13 | 13 | 13 | 13 | 0 | 0 | 0 | 0 | 6.1 | 6.1 | 6.1 | 6.1 | 6.1 | 6.1 | 6.1 | 6.1 |  | 0 | 0 | 0 | 0 | 0 | 0 | 0 | 0
[15 empty] | 5016 | 12.8 | 0 | 0 | 0 | 0 | 0 |  | 12.8 | 12.8 | 12.8 | 12.8 | 0 | 0 | 0 | 0 | 6.344 | 6.344 | 6.344 | 6.344 | 6.344 | 6.344 | 6.344 | 6.344 |  | 0 | 0 | 0 | 0 | 0 | 0 | 0 | 0
[15 empty] | 5017 | 13 | 0 | 0 | 0 | 0 | 0 |  | 13 | 13 | 13 | 13 | 0 | 0 | 0 | 0 | 6.1 | 6.1 | 6.1 | 6.1 | 6.1 | 6.1 | 6.1 | 6.1 |  | 0 | 0 | 0 | 0 | 0 | 0 | 0 | 0
[15 empty] | 5018 | 13.5 | 0 | 0 | 0 | 0 | 0 |  | 13.5 | 13.5 | 13.5 | 13.5 | 0 | 0 | 0 | 0 | 5.49 | 5.49 | 5.49 | 5.49 | 5.49 | 5.49 | 5.49 | 5.49 |  | 0 | 0 | 0 | 0 | 0 | 0 | 0 | 0
[15 empty] | 5019 | 14.3 | 0 | 0 | 0 | 0 | 0 |  | 14.3 | 14.3 | 14.3 | 14.3 | 0 | 0 | 0 | 0 | 4.514 | 4.514 | 4.514 | 4.514 | 4.514 | 4.514 | 4.514 | 4.514 |  | 0 | 0 | 0 | 0 | 0 | 0 | 0 | 0
[15 empty] | 5020 | 15.3 | 0 | 0 | 0 | 0 | 0 |  | 15.3 | 15.3 | 15.3 | 15.3 | 0 | 0 | 0 | 0 | 3.294 | 3.294 | 3.294 | 3.294 | 3.294 | 3.294 | 3.294 | 3.294 |  | 0 | 0 | 0 | 0 | 0 | 0 | 0 | 0
[15 empty] | 5021 | 16.5 | 0 | 0 | 0 | 0 | 0 |  | 16.5 | 16.5 | 16.5 | 16.5 | 0 | 0 | 0 | 0 | 1.83 | 1.83 | 1.83 | 1.83 | 1.83 | 1.83 | 1.83 | 1.83 |  | 0 | 0 | 0 | 0 | 0 | 0 | 0 | 0
[15 empty] | 5022 | 17.8 | 0 | 0 | 0 | 0 | 0 |  | 17.8 | 17.8 | 17.8 | 17.8 | 0 | 0 | 0 | 0 | 0.244 | 0.244 | 0.244 | 0.244 | 0.244 | 0.244 | 0.244 | 0.244 |  | 0 | 0 | 0 | 0 | 0 | 0 | 0 | 0
[15 empty] | 5023 | 19.1 | 0 | 0 | 0 | 0 | 0 |  | 19.1 | 19.1 | 19.1 | 19.1 | 1.342 | 1.342 | 1.342 | 1.342 | 0 | 0 | 0 | 0 | 0 | 0 | 0 | 0 |  | 0 | 0 | 0 | 0 | 0 | 0 | 0 | 0
[15 empty] | 5024 | 20.3 | 0 | 0 | 0 | 0 | 0 |  | 20.3 | 20.3 | 20.3 | 20.3 | 2.806 | 2.806 | 2.806 | 2.806 | 0 | 0 | 0 | 0 | 0 | 0 | 0 | 0 |  | 0 | 0 | 0 | 0 | 0 | 0 | 0 | 0
[15 empty] | 5025 | 21.3 | 0 | 0 | 0 | 0 | 0 |  | 21.3 | 21.3 | 21.3 | 21.3 | 4.026 | 4.026 | 4.026 | 4.026 | 0 | 0 | 0 | 0 | 0 | 0 | 0 | 0 |  | 0 | 0 | 0 | 0 | 0 | 0 | 0 | 0
[15 empty] | 5026 | 22.1 | 0 | 0 | 0 | 0 | 0 |  | 22.1 | 22.1 | 22.1 | 22.1 | 5.002 | 5.002 | 5.002 | 5.002 | 0 | 0 | 0 | 0 | 0 | 0 | 0 | 0 |  | 0 | 0 | 0 | 0 | 0 | 0 | 0 | 0
[15 empty] | 5027 | 22.6 | 0 | 0 | 0 | 0 | 0 |  | 22.6 | 22.6 | 22.6 | 22.6 | 5.612 | 5.612 | 5.612 | 5.612 | 0 | 0 | 0 | 0 | 0 | 0 | 0 | 0 |  | 0 | 0 | 0 | 0 | 0 | 0 | 0 | 0
[15 empty] | 5028 | 22.8 | 0 | 0 | 0 | 0 | 0 |  | 22.8 | 22.8 | 22.8 | 22.8 | 5.856 | 5.856 | 5.856 | 5.856 | 0 | 0 | 0 | 0 | 0 | 0 | 0 | 0 |  | 0 | 0 | 0 | 0 | 0 | 0 | 0 | 0
[15 empty] | 5029 | 22.6 | 0 | 0 | 0 | 0 | 0 |  | 22.6 | 22.6 | 22.6 | 22.6 | 5.612 | 5.612 | 5.612 | 5.612 | 0 | 0 | 0 | 0 | 0 | 0 | 0 | 0 |  | 0 | 0 | 0 | 0 | 0 | 0 | 0 | 0
[15 empty] | 5030 | 22.1 | 0 | 0 | 0 | 0 | 0 |  | 22.1 | 22.1 | 22.1 | 22.1 | 5.002 | 5.002 | 5.002 | 5.002 | 0 | 0 | 0 | 0 | 0 | 0 | 0 | 0 |  | 0 | 0 | 0 | 0 | 0 | 0 | 0 | 0
[15 empty] | 5031 | 21.3 | 0 | 0 | 0 | 0 | 0 |  | 21.3 | 21.3 | 21.3 | 21.3 | 4.026 | 4.026 | 4.026 | 4.026 | 0 | 0 | 0 | 0 | 0 | 0 | 0 | 0 |  | 0 | 0 | 0 | 0 | 0 | 0 | 0 | 0
[15 empty] | 5032 | 20.3 | 0 | 0 | 0 | 0 | 0 |  | 20.3 | 20.3 | 20.3 | 20.3 | 2.806 | 2.806 | 2.806 | 2.806 | 0 | 0 | 0 | 0 | 0 | 0 | 0 | 0 |  | 0 | 0 | 0 | 0 | 0 | 0 | 0 | 0
[15 empty] | 5033 | 19.1 | 0 | 0 | 0 | 0 | 0 |  | 19.1 | 19.1 | 19.1 | 19.1 | 1.342 | 1.342 | 1.342 | 1.342 | 0 | 0 | 0 | 0 | 0 | 0 | 0 | 0 |  | 0 | 0 | 0 | 0 | 0 | 0 | 0 | 0
[15 empty] | 5034 | 17.8 | 0 | 0 | 0 | 0 | 0 |  | 17.8 | 17.8 | 17.8 | 17.8 | 0 | 0 | 0 | 0 | 0.244 | 0.244 | 0.244 | 0.244 | 0.244 | 0.244 | 0.244 | 0.244 |  | 0 | 0 | 0 | 0 | 0 | 0 | 0 | 0
[15 empty] | 5035 | 16.5 | 0 | 0 | 0 | 0 | 0 |  | 16.5 | 16.5 | 16.5 | 16.5 | 0 | 0 | 0 | 0 | 1.83 | 1.83 | 1.83 | 1.83 | 1.83 | 1.83 | 1.83 | 1.83 |  | 0 | 0 | 0 | 0 | 0 | 0 | 0 | 0
[15 empty] | 5036 | 15.3 | 0 | 0 | 0 | 0 | 0 |  | 15.3 | 15.3 | 15.3 | 15.3 | 0 | 0 | 0 | 0 | 3.294 | 3.294 | 3.294 | 3.294 | 3.294 | 3.294 | 3.294 | 3.294 |  | 0 | 0 | 0 | 0 | 0 | 0 | 0 | 0
[15 empty] | 5037 | 14.3 | 0 | 0 | 0 | 0 | 0 |  | 14.3 | 14.3 | 14.3 | 14.3 | 0 | 0 | 0 | 0 | 4.514 | 4.514 | 4.514 | 4.514 | 4.514 | 4.514 | 4.514 | 4.514 |  | 0 | 0 | 0 | 0 | 0 | 0 | 0 | 0
[15 empty] | 5038 | 13.5 | 0 | 0 | 0 | 0 | 0 |  | 13.5 | 13.5 | 13.5 | 13.5 | 0 | 0 | 0 | 0 | 5.49 | 5.49 | 5.49 | 5.49 | 5.49 | 5.49 | 5.49 | 5.49 |  | 0 | 0 | 0 | 0 | 0 | 0 | 0 | 0
[15 empty] | 5039 | 13 | 0 | 0 | 0 | 0 | 0 |  | 13 | 13 | 13 | 13 | 0 | 0 | 0 | 0 | 6.1 | 6.1 | 6.1 | 6.1 | 6.1 | 6.1 | 6.1 | 6.1 |  | 0 | 0 | 0 | 0 | 0 | 0 | 0 | 0
[15 empty] | 5040 | 12.8 | 0 | 0 | 0 | 0 | 0 |  | 12.8 | 12.8 | 12.8 | 12.8 | 0 | 0 | 0 | 0 | 6.344 | 6.344 | 6.344 | 6.344 | 6.344 | 6.344 | 6.344 | 6.344 |  | 0 | 0 | 0 | 0 | 0 | 0 | 0 | 0
[15 empty] | 5041 | 13 | 0 | 0 | 0 | 0 | 0 |  | 13 | 13 | 13 | 13 | 0 | 0 | 0 | 0 | 6.1 | 6.1 | 6.1 | 6.1 | 6.1 | 6.1 | 6.1 | 6.1 |  | 0 | 0 | 0 | 0 | 0 | 0 | 0 | 0
[15 empty] | 5042 | 13.5 | 0 | 0 | 0 | 0 | 0 |  | 13.5 | 13.5 | 13.5 | 13.5 | 0 | 0 | 0 | 0 | 5.49 | 5.49 | 5.49 | 5.49 | 5.49 | 5.49 | 5.49 | 5.49 |  | 0 | 0 | 0 | 0 | 0 | 0 | 0 | 0
[15 empty] | 5043 | 14.3 | 0 | 0 | 0 | 0 | 0 |  | 14.3 | 14.3 | 14.3 | 14.3 | 0 | 0 | 0 | 0 | 4.514 | 4.514 | 4.514 | 4.514 | 4.514 | 4.514 | 4.514 | 4.514 |  | 0 | 0 | 0 | 0 | 0 | 0 | 0 | 0
[15 empty] | 5044 | 15.3 | 0 | 0 | 0 | 0 | 0 |  | 15.3 | 15.3 | 15.3 | 15.3 | 0 | 0 | 0 | 0 | 3.294 | 3.294 | 3.294 | 3.294 | 3.294 | 3.294 | 3.294 | 3.294 |  | 0 | 0 | 0 | 0 | 0 | 0 | 0 | 0
[15 empty] | 5045 | 16.5 | 0 | 0 | 0 | 0 | 0 |  | 16.5 | 16.5 | 16.5 | 16.5 | 0 | 0 | 0 | 0 | 1.83 | 1.83 | 1.83 | 1.83 | 1.83 | 1.83 | 1.83 | 1.83 |  | 0 | 0 | 0 | 0 | 0 | 0 | 0 | 0
[15 empty] | 5046 | 17.8 | 0 | 0 | 0 | 0 | 0 |  | 17.8 | 17.8 | 17.8 | 17.8 | 0 | 0 | 0 | 0 | 0.244 | 0.244 | 0.244 | 0.244 | 0.244 | 0.244 | 0.244 | 0.244 |  | 0 | 0 | 0 | 0 | 0 | 0 | 0 | 0
[15 empty] | 5047 | 19.1 | 0 | 0 | 0 | 0 | 0 |  | 19.1 | 19.1 | 19.1 | 19.1 | 1.342 | 1.342 | 1.342 | 1.342 | 0 | 0 | 0 | 0 | 0 | 0 | 0 | 0 |  | 0 | 0 | 0 | 0 | 0 | 0 | 0 | 0
[15 empty] | 5048 | 20.3 | 0 | 0 | 0 | 0 | 0 |  | 20.3 | 20.3 | 20.3 | 20.3 | 2.806 | 2.806 | 2.806 | 2.806 | 0 | 0 | 0 | 0 | 0 | 0 | 0 | 0 |  | 0 | 0 | 0 | 0 | 0 | 0 | 0 | 0
[15 empty] | 5049 | 21.3 | 1 | 0 | 0 | 0 | 0 |  | 21.3 | 21.3 | 21.3 | 21.3 | 4.026 | 4.026 | 4.026 | 4.026 | 0 | 0 | 0 | 0 | 0 | 0 | 0 | 0 |  | 0 | 0 | 0 | 0 | 4.026 | 4.026 | 4.026 | 4.026
[15 empty] | 5050 | 22.1 | 1 | 0 | 0 | 0 | 0 |  | 22.1 | 22.1 | 22.1 | 22.1 | 5.002 | 5.002 | 5.002 | 5.002 | 0 | 0 | 0 | 0 | 0 | 0 | 0 | 0 |  | 0 | 0 | 0 | 0 | 5.002 | 5.002 | 5.002 | 5.002
[15 empty] | 5051 | 22.6 | 1 | 0 | 0 | 0 | 0 |  | 22.6 | 22.6 | 22.6 | 22.6 | 5.612 | 5.612 | 5.612 | 5.612 | 0 | 0 | 0 | 0 | 0 | 0 | 0 | 0 |  | 0 | 0 | 0 | 0 | 5.612 | 5.612 | 5.612 | 5.612
[15 empty] | 5052 | 22.8 | 1 | 0 | 0 | 0 | 0 |  | 22.8 | 22.8 | 22.8 | 22.8 | 5.856 | 5.856 | 5.856 | 5.856 | 0 | 0 | 0 | 0 | 0 | 0 | 0 | 0 |  | 0 | 0 | 0 | 0 | 5.856 | 5.856 | 5.856 | 5.856
[15 empty] | 5053 | 22.6 | 1 | 0 | 0 | 0 | 0 |  | 22.6 | 22.6 | 22.6 | 22.6 | 5.612 | 5.612 | 5.612 | 5.612 | 0 | 0 | 0 | 0 | 0 | 0 | 0 | 0 |  | 0 | 0 | 0 | 0 | 5.612 | 5.612 | 5.612 | 5.612
[15 empty] | 5054 | 22.1 | 1 | 0 | 0 | 0 | 0 |  | 22.1 | 22.1 | 22.1 | 22.1 | 5.002 | 5.002 | 5.002 | 5.002 | 0 | 0 | 0 | 0 | 0 | 0 | 0 | 0 |  | 0 | 0 | 0 | 0 | 5.002 | 5.002 | 5.002 | 5.002
[15 empty] | 5055 | 21.3 | 1 | 0 | 0 | 0 | 0 |  | 21.3 | 21.3 | 21.3 | 21.3 | 4.026 | 4.026 | 4.026 | 4.026 | 0 | 0 | 0 | 0 | 0 | 0 | 0 | 0 |  | 0 | 0 | 0 | 0 | 4.026 | 4.026 | 4.026 | 4.026
[15 empty] | 5056 | 20.3 | 1 | 0 | 0 | 0 | 0 |  | 20.3 | 20.3 | 20.3 | 20.3 | 2.806 | 2.806 | 2.806 | 2.806 | 0 | 0 | 0 | 0 | 0 | 0 | 0 | 0 |  | 0 | 0 | 0 | 0 | 2.806 | 2.806 | 2.806 | 2.806
[15 empty] | 5057 | 19.1 | 1 | 0 | 0 | 0 | 0 |  | 19.1 | 19.1 | 19.1 | 19.1 | 1.342 | 1.342 | 1.342 | 1.342 | 0 | 0 | 0 | 0 | 0 | 0 | 0 | 0 |  | 0 | 0 | 0 | 0 | 1.342 | 1.342 | 1.342 | 1.342
[15 empty] | 5058 | 17.8 | 1 | 0 | 0 | 0 | 0 |  | 17.8 | 17.8 | 17.8 | 17.8 | 0 | 0 | 0 | 0 | 0.244 | 0.244 | 0.244 | 0.244 | 0.244 | 0.244 | 0.244 | 0.244 |  | 0.244 | 0.244 | 0.244 | 0.244 | 0 | 0 | 0 | 0
[15 empty] | 5059 | 16.5 | 0 | 0 | 0 | 0 | 0 |  | 16.5 | 16.5 | 16.5 | 16.5 | 0 | 0 | 0 | 0 | 1.83 | 1.83 | 1.83 | 1.83 | 1.83 | 1.83 | 1.83 | 1.83 |  | 0 | 0 | 0 | 0 | 0 | 0 | 0 | 0
[15 empty] | 5060 | 15.3 | 0 | 0 | 0 | 0 | 0 |  | 15.3 | 15.3 | 15.3 | 15.3 | 0 | 0 | 0 | 0 | 3.294 | 3.294 | 3.294 | 3.294 | 3.294 | 3.294 | 3.294 | 3.294 |  | 0 | 0 | 0 | 0 | 0 | 0 | 0 | 0
[15 empty] | 5061 | 14.3 | 0 | 0 | 0 | 0 | 0 |  | 14.3 | 14.3 | 14.3 | 14.3 | 0 | 0 | 0 | 0 | 4.514 | 4.514 | 4.514 | 4.514 | 4.514 | 4.514 | 4.514 | 4.514 |  | 0 | 0 | 0 | 0 | 0 | 0 | 0 | 0
[15 empty] | 5062 | 13.5 | 0 | 0 | 0 | 0 | 0 |  | 13.5 | 13.5 | 13.5 | 13.5 | 0 | 0 | 0 | 0 | 5.49 | 5.49 | 5.49 | 5.49 | 5.49 | 5.49 | 5.49 | 5.49 |  | 0 | 0 | 0 | 0 | 0 | 0 | 0 | 0
[15 empty] | 5063 | 13 | 0 | 0 | 0 | 0 | 0 |  | 13 | 13 | 13 | 13 | 0 | 0 | 0 | 0 | 6.1 | 6.1 | 6.1 | 6.1 | 6.1 | 6.1 | 6.1 | 6.1 |  | 0 | 0 | 0 | 0 | 0 | 0 | 0 | 0
[15 empty] | 5064 | 12.8 | 0 | 0 | 0 | 0 | 0 |  | 12.8 | 12.8 | 12.8 | 12.8 | 0 | 0 | 0 | 0 | 6.344 | 6.344 | 6.344 | 6.344 | 6.344 | 6.344 | 6.344 | 6.344 |  | 0 | 0 | 0 | 0 | 0 | 0 | 0 | 0
[15 empty] | 5065 | 13 | 0 | 0 | 0 | 0 | 0 |  | 13 | 13 | 13 | 13 | 0 | 0 | 0 | 0 | 6.1 | 6.1 | 6.1 | 6.1 | 6.1 | 6.1 | 6.1 | 6.1 |  | 0 | 0 | 0 | 0 | 0 | 0 | 0 | 0
[15 empty] | 5066 | 13.5 | 0 | 0 | 0 | 0 | 0 |  | 13.5 | 13.5 | 13.5 | 13.5 | 0 | 0 | 0 | 0 | 5.49 | 5.49 | 5.49 | 5.49 | 5.49 | 5.49 | 5.49 | 5.49 |  | 0 | 0 | 0 | 0 | 0 | 0 | 0 | 0
[15 empty] | 5067 | 14.3 | 0 | 0 | 0 | 0 | 0 |  | 14.3 | 14.3 | 14.3 | 14.3 | 0 | 0 | 0 | 0 | 4.514 | 4.514 | 4.514 | 4.514 | 4.514 | 4.514 | 4.514 | 4.514 |  | 0 | 0 | 0 | 0 | 0 | 0 | 0 | 0
[15 empty] | 5068 | 15.3 | 0 | 0 | 0 | 0 | 0 |  | 15.3 | 15.3 | 15.3 | 15.3 | 0 | 0 | 0 | 0 | 3.294 | 3.294 | 3.294 | 3.294 | 3.294 | 3.294 | 3.294 | 3.294 |  | 0 | 0 | 0 | 0 | 0 | 0 | 0 | 0
[15 empty] | 5069 | 16.5 | 0 | 0 | 0 | 0 | 0 |  | 16.5 | 16.5 | 16.5 | 16.5 | 0 | 0 | 0 | 0 | 1.83 | 1.83 | 1.83 | 1.83 | 1.83 | 1.83 | 1.83 | 1.83 |  | 0 | 0 | 0 | 0 | 0 | 0 | 0 | 0
[15 empty] | 5070 | 17.8 | 0 | 0 | 0 | 0 | 0 |  | 17.8 | 17.8 | 17.8 | 17.8 | 0 | 0 | 0 | 0 | 0.244 | 0.244 | 0.244 | 0.244 | 0.244 | 0.244 | 0.244 | 0.244 |  | 0 | 0 | 0 | 0 | 0 | 0 | 0 | 0
[15 empty] | 5071 | 19.1 | 0 | 0 | 0 | 0 | 0 |  | 19.1 | 19.1 | 19.1 | 19.1 | 1.342 | 1.342 | 1.342 | 1.342 | 0 | 0 | 0 | 0 | 0 | 0 | 0 | 0 |  | 0 | 0 | 0 | 0 | 0 | 0 | 0 | 0
[15 empty] | 5072 | 20.3 | 0 | 0 | 0 | 0 | 0 |  | 20.3 | 20.3 | 20.3 | 20.3 | 2.806 | 2.806 | 2.806 | 2.806 | 0 | 0 | 0 | 0 | 0 | 0 | 0 | 0 |  | 0 | 0 | 0 | 0 | 0 | 0 | 0 | 0
[15 empty] | 5073 | 21.3 | 1 | 0 | 0 | 0 | 0 |  | 21.3 | 21.3 | 21.3 | 21.3 | 4.026 | 4.026 | 4.026 | 4.026 | 0 | 0 | 0 | 0 | 0 | 0 | 0 | 0 |  | 0 | 0 | 0 | 0 | 4.026 | 4.026 | 4.026 | 4.026
[15 empty] | 5074 | 22.1 | 1 | 0 | 0 | 0 | 0 |  | 22.1 | 22.1 | 22.1 | 22.1 | 5.002 | 5.002 | 5.002 | 5.002 | 0 | 0 | 0 | 0 | 0 | 0 | 0 | 0 |  | 0 | 0 | 0 | 0 | 5.002 | 5.002 | 5.002 | 5.002
[15 empty] | 5075 | 22.6 | 1 | 0 | 0 | 0 | 0 |  | 22.6 | 22.6 | 22.6 | 22.6 | 5.612 | 5.612 | 5.612 | 5.612 | 0 | 0 | 0 | 0 | 0 | 0 | 0 | 0 |  | 0 | 0 | 0 | 0 | 5.612 | 5.612 | 5.612 | 5.612
[15 empty] | 5076 | 22.8 | 1 | 0 | 0 | 0 | 0 |  | 22.8 | 22.8 | 22.8 | 22.8 | 5.856 | 5.856 | 5.856 | 5.856 | 0 | 0 | 0 | 0 | 0 | 0 | 0 | 0 |  | 0 | 0 | 0 | 0 | 5.856 | 5.856 | 5.856 | 5.856
[15 empty] | 5077 | 22.6 | 1 | 0 | 0 | 0 | 0 |  | 22.6 | 22.6 | 22.6 | 22.6 | 5.612 | 5.612 | 5.612 | 5.612 | 0 | 0 | 0 | 0 | 0 | 0 | 0 | 0 |  | 0 | 0 | 0 | 0 | 5.612 | 5.612 | 5.612 | 5.612
[15 empty] | 5078 | 22.1 | 1 | 0 | 0 | 0 | 0 |  | 22.1 | 22.1 | 22.1 | 22.1 | 5.002 | 5.002 | 5.002 | 5.002 | 0 | 0 | 0 | 0 | 0 | 0 | 0 | 0 |  | 0 | 0 | 0 | 0 | 5.002 | 5.002 | 5.002 | 5.002
[15 empty] | 5079 | 21.3 | 1 | 0 | 0 | 0 | 0 |  | 21.3 | 21.3 | 21.3 | 21.3 | 4.026 | 4.026 | 4.026 | 4.026 | 0 | 0 | 0 | 0 | 0 | 0 | 0 | 0 |  | 0 | 0 | 0 | 0 | 4.026 | 4.026 | 4.026 | 4.026
[15 empty] | 5080 | 20.3 | 1 | 0 | 0 | 0 | 0 |  | 20.3 | 20.3 | 20.3 | 20.3 | 2.806 | 2.806 | 2.806 | 2.806 | 0 | 0 | 0 | 0 | 0 | 0 | 0 | 0 |  | 0 | 0 | 0 | 0 | 2.806 | 2.806 | 2.806 | 2.806
[15 empty] | 5081 | 19.1 | 1 | 0 | 0 | 0 | 0 |  | 19.1 | 19.1 | 19.1 | 19.1 | 1.342 | 1.342 | 1.342 | 1.342 | 0 | 0 | 0 | 0 | 0 | 0 | 0 | 0 |  | 0 | 0 | 0 | 0 | 1.342 | 1.342 | 1.342 | 1.342
[15 empty] | 5082 | 17.8 | 1 | 0 | 0 | 0 | 0 |  | 17.8 | 17.8 | 17.8 | 17.8 | 0 | 0 | 0 | 0 | 0.244 | 0.244 | 0.244 | 0.244 | 0.244 | 0.244 | 0.244 | 0.244 |  | 0.244 | 0.244 | 0.244 | 0.244 | 0 | 0 | 0 | 0
[15 empty] | 5083 | 16.5 | 0 | 0 | 0 | 0 | 0 |  | 16.5 | 16.5 | 16.5 | 16.5 | 0 | 0 | 0 | 0 | 1.83 | 1.83 | 1.83 | 1.83 | 1.83 | 1.83 | 1.83 | 1.83 |  | 0 | 0 | 0 | 0 | 0 | 0 | 0 | 0
[15 empty] | 5084 | 15.3 | 0 | 0 | 0 | 0 | 0 |  | 15.3 | 15.3 | 15.3 | 15.3 | 0 | 0 | 0 | 0 | 3.294 | 3.294 | 3.294 | 3.294 | 3.294 | 3.294 | 3.294 | 3.294 |  | 0 | 0 | 0 | 0 | 0 | 0 | 0 | 0
[15 empty] | 5085 | 14.3 | 0 | 0 | 0 | 0 | 0 |  | 14.3 | 14.3 | 14.3 | 14.3 | 0 | 0 | 0 | 0 | 4.514 | 4.514 | 4.514 | 4.514 | 4.514 | 4.514 | 4.514 | 4.514 |  | 0 | 0 | 0 | 0 | 0 | 0 | 0 | 0
[15 empty] | 5086 | 13.5 | 0 | 0 | 0 | 0 | 0 |  | 13.5 | 13.5 | 13.5 | 13.5 | 0 | 0 | 0 | 0 | 5.49 | 5.49 | 5.49 | 5.49 | 5.49 | 5.49 | 5.49 | 5.49 |  | 0 | 0 | 0 | 0 | 0 | 0 | 0 | 0
[15 empty] | 5087 | 13 | 0 | 0 | 0 | 0 | 0 |  | 13 | 13 | 13 | 13 | 0 | 0 | 0 | 0 | 6.1 | 6.1 | 6.1 | 6.1 | 6.1 | 6.1 | 6.1 | 6.1 |  | 0 | 0 | 0 | 0 | 0 | 0 | 0 | 0
[15 empty] | 5088 | 12.8 | 0 | 0 | 0 | 0 | 0 |  | 12.8 | 12.8 | 12.8 | 12.8 | 0 | 0 | 0 | 0 | 6.344 | 6.344 | 6.344 | 6.344 | 6.344 | 6.344 | 6.344 | 6.344 |  | 0 | 0 | 0 | 0 | 0 | 0 | 0 | 0
[15 empty] | 5089 | 13 | 0 | 0 | 0 | 0 | 0 |  | 13 | 13 | 13 | 13 | 0 | 0 | 0 | 0 | 6.1 | 6.1 | 6.1 | 6.1 | 6.1 | 6.1 | 6.1 | 6.1 |  | 0 | 0 | 0 | 0 | 0 | 0 | 0 | 0
[15 empty] | 5090 | 13.4 | 0 | 0 | 0 | 0 | 0 |  | 13.4 | 13.4 | 13.4 | 13.4 | 0 | 0 | 0 | 0 | 5.612 | 5.612 | 5.612 | 5.612 | 5.612 | 5.612 | 5.612 | 5.612 |  | 0 | 0 | 0 | 0 | 0 | 0 | 0 | 0
[15 empty] | 5091 | 14.1 | 0 | 0 | 0 | 0 | 0 |  | 14.1 | 14.1 | 14.1 | 14.1 | 0 | 0 | 0 | 0 | 4.758 | 4.758 | 4.758 | 4.758 | 4.758 | 4.758 | 4.758 | 4.758 |  | 0 | 0 | 0 | 0 | 0 | 0 | 0 | 0
[15 empty] | 5092 | 15.1 | 0 | 0 | 0 | 0 | 0 |  | 15.1 | 15.1 | 15.1 | 15.1 | 0 | 0 | 0 | 0 | 3.538 | 3.538 | 3.538 | 3.538 | 3.538 | 3.538 | 3.538 | 3.538 |  | 0 | 0 | 0 | 0 | 0 | 0 | 0 | 0
[15 empty] | 5093 | 16.1 | 0 | 0 | 0 | 0 | 0 |  | 16.1 | 16.1 | 16.1 | 16.1 | 0 | 0 | 0 | 0 | 2.318 | 2.318 | 2.318 | 2.318 | 2.318 | 2.318 | 2.318 | 2.318 |  | 0 | 0 | 0 | 0 | 0 | 0 | 0 | 0
[15 empty] | 5094 | 17.3 | 0 | 0 | 0 | 0 | 0 |  | 17.3 | 17.3 | 17.3 | 17.3 | 0 | 0 | 0 | 0 | 0.854 | 0.854 | 0.854 | 0.854 | 0.854 | 0.854 | 0.854 | 0.854 |  | 0 | 0 | 0 | 0 | 0 | 0 | 0 | 0
[15 empty] | 5095 | 18.5 | 0 | 0 | 0 | 0 | 0 |  | 18.5 | 18.5 | 18.5 | 18.5 | 0.61 | 0.61 | 0.61 | 0.61 | 0 | 0 | 0 | 0 | 0 | 0 | 0 | 0 |  | 0 | 0 | 0 | 0 | 0 | 0 | 0 | 0
[15 empty] | 5096 | 19.6 | 0 | 0 | 0 | 0 | 0 |  | 19.6 | 19.6 | 19.6 | 19.6 | 1.952 | 1.952 | 1.952 | 1.952 | 0 | 0 | 0 | 0 | 0 | 0 | 0 | 0 |  | 0 | 0 | 0 | 0 | 0 | 0 | 0 | 0
[15 empty] | 5097 | 20.5 | 1 | 0 | 0 | 0 | 0 |  | 20.5 | 20.5 | 20.5 | 20.5 | 3.05 | 3.05 | 3.05 | 3.05 | 0 | 0 | 0 | 0 | 0 | 0 | 0 | 0 |  | 0 | 0 | 0 | 0 | 3.05 | 3.05 | 3.05 | 3.05
[15 empty] | 5098 | 21.2 | 1 | 0 | 0 | 0 | 0 |  | 21.2 | 21.2 | 21.2 | 21.2 | 3.904 | 3.904 | 3.904 | 3.904 | 0 | 0 | 0 | 0 | 0 | 0 | 0 | 0 |  | 0 | 0 | 0 | 0 | 3.904 | 3.904 | 3.904 | 3.904
[15 empty] | 5099 | 21.6 | 1 | 0 | 0 | 0 | 0 |  | 21.6 | 21.6 | 21.6 | 21.6 | 4.392 | 4.392 | 4.392 | 4.392 | 0 | 0 | 0 | 0 | 0 | 0 | 0 | 0 |  | 0 | 0 | 0 | 0 | 4.392 | 4.392 | 4.392 | 4.392
[15 empty] | 5100 | 21.8 | 1 | 0 | 0 | 0 | 0 |  | 21.8 | 21.8 | 21.8 | 21.8 | 4.636 | 4.636 | 4.636 | 4.636 | 0 | 0 | 0 | 0 | 0 | 0 | 0 | 0 |  | 0 | 0 | 0 | 0 | 4.636 | 4.636 | 4.636 | 4.636
[15 empty] | 5101 | 21.6 | 1 | 0 | 0 | 0 | 0 |  | 21.6 | 21.6 | 21.6 | 21.6 | 4.392 | 4.392 | 4.392 | 4.392 | 0 | 0 | 0 | 0 | 0 | 0 | 0 | 0 |  | 0 | 0 | 0 | 0 | 4.392 | 4.392 | 4.392 | 4.392
[15 empty] | 5102 | 21.2 | 1 | 0 | 0 | 0 | 0 |  | 21.2 | 21.2 | 21.2 | 21.2 | 3.904 | 3.904 | 3.904 | 3.904 | 0 | 0 | 0 | 0 | 0 | 0 | 0 | 0 |  | 0 | 0 | 0 | 0 | 3.904 | 3.904 | 3.904 | 3.904
[15 empty] | 5103 | 20.5 | 1 | 0 | 0 | 0 | 0 |  | 20.5 | 20.5 | 20.5 | 20.5 | 3.05 | 3.05 | 3.05 | 3.05 | 0 | 0 | 0 | 0 | 0 | 0 | 0 | 0 |  | 0 | 0 | 0 | 0 | 3.05 | 3.05 | 3.05 | 3.05
[15 empty] | 5104 | 19.6 | 1 | 0 | 0 | 0 | 0 |  | 19.6 | 19.6 | 19.6 | 19.6 | 1.952 | 1.952 | 1.952 | 1.952 | 0 | 0 | 0 | 0 | 0 | 0 | 0 | 0 |  | 0 | 0 | 0 | 0 | 1.952 | 1.952 | 1.952 | 1.952
[15 empty] | 5105 | 18.5 | 1 | 0 | 0 | 0 | 0 |  | 18.5 | 18.5 | 18.5 | 18.5 | 0.61 | 0.61 | 0.61 | 0.61 | 0 | 0 | 0 | 0 | 0 | 0 | 0 | 0 |  | 0 | 0 | 0 | 0 | 0.61 | 0.61 | 0.61 | 0.61
[15 empty] | 5106 | 17.3 | 1 | 0 | 0 | 0 | 0 |  | 17.3 | 17.3 | 17.3 | 17.3 | 0 | 0 | 0 | 0 | 0.854 | 0.854 | 0.854 | 0.854 | 0.854 | 0.854 | 0.854 | 0.854 |  | 0.854 | 0.854 | 0.854 | 0.854 | 0 | 0 | 0 | 0
[15 empty] | 5107 | 16.1 | 0 | 0 | 0 | 0 | 0 |  | 16.1 | 16.1 | 16.1 | 16.1 | 0 | 0 | 0 | 0 | 2.318 | 2.318 | 2.318 | 2.318 | 2.318 | 2.318 | 2.318 | 2.318 |  | 0 | 0 | 0 | 0 | 0 | 0 | 0 | 0
[15 empty] | 5108 | 15.1 | 0 | 0 | 0 | 0 | 0 |  | 15.1 | 15.1 | 15.1 | 15.1 | 0 | 0 | 0 | 0 | 3.538 | 3.538 | 3.538 | 3.538 | 3.538 | 3.538 | 3.538 | 3.538 |  | 0 | 0 | 0 | 0 | 0 | 0 | 0 | 0
[15 empty] | 5109 | 14.1 | 0 | 0 | 0 | 0 | 0 |  | 14.1 | 14.1 | 14.1 | 14.1 | 0 | 0 | 0 | 0 | 4.758 | 4.758 | 4.758 | 4.758 | 4.758 | 4.758 | 4.758 | 4.758 |  | 0 | 0 | 0 | 0 | 0 | 0 | 0 | 0
[15 empty] | 5110 | 13.4 | 0 | 0 | 0 | 0 | 0 |  | 13.4 | 13.4 | 13.4 | 13.4 | 0 | 0 | 0 | 0 | 5.612 | 5.612 | 5.612 | 5.612 | 5.612 | 5.612 | 5.612 | 5.612 |  | 0 | 0 | 0 | 0 | 0 | 0 | 0 | 0
[15 empty] | 5111 | 13 | 0 | 0 | 0 | 0 | 0 |  | 13 | 13 | 13 | 13 | 0 | 0 | 0 | 0 | 6.1 | 6.1 | 6.1 | 6.1 | 6.1 | 6.1 | 6.1 | 6.1 |  | 0 | 0 | 0 | 0 | 0 | 0 | 0 | 0
[15 empty] | 5112 | 12.8 | 0 | 0 | 0 | 0 | 0 |  | 12.8 | 12.8 | 12.8 | 12.8 | 0 | 0 | 0 | 0 | 6.344 | 6.344 | 6.344 | 6.344 | 6.344 | 6.344 | 6.344 | 6.344 |  | 0 | 0 | 0 | 0 | 0 | 0 | 0 | 0
[15 empty] | 5113 | 13 | 0 | 0 | 0 | 0 | 0 |  | 13 | 13 | 13 | 13 | 0 | 0 | 0 | 0 | 6.1 | 6.1 | 6.1 | 6.1 | 6.1 | 6.1 | 6.1 | 6.1 |  | 0 | 0 | 0 | 0 | 0 | 0 | 0 | 0
[15 empty] | 5114 | 13.4 | 0 | 0 | 0 | 0 | 0 |  | 13.4 | 13.4 | 13.4 | 13.4 | 0 | 0 | 0 | 0 | 5.612 | 5.612 | 5.612 | 5.612 | 5.612 | 5.612 | 5.612 | 5.612 |  | 0 | 0 | 0 | 0 | 0 | 0 | 0 | 0
[15 empty] | 5115 | 14.1 | 0 | 0 | 0 | 0 | 0 |  | 14.1 | 14.1 | 14.1 | 14.1 | 0 | 0 | 0 | 0 | 4.758 | 4.758 | 4.758 | 4.758 | 4.758 | 4.758 | 4.758 | 4.758 |  | 0 | 0 | 0 | 0 | 0 | 0 | 0 | 0
[15 empty] | 5116 | 15.1 | 0 | 0 | 0 | 0 | 0 |  | 15.1 | 15.1 | 15.1 | 15.1 | 0 | 0 | 0 | 0 | 3.538 | 3.538 | 3.538 | 3.538 | 3.538 | 3.538 | 3.538 | 3.538 |  | 0 | 0 | 0 | 0 | 0 | 0 | 0 | 0
[15 empty] | 5117 | 16.1 | 0 | 0 | 0 | 0 | 0 |  | 16.1 | 16.1 | 16.1 | 16.1 | 0 | 0 | 0 | 0 | 2.318 | 2.318 | 2.318 | 2.318 | 2.318 | 2.318 | 2.318 | 2.318 |  | 0 | 0 | 0 | 0 | 0 | 0 | 0 | 0
[15 empty] | 5118 | 17.3 | 0 | 0 | 0 | 0 | 0 |  | 17.3 | 17.3 | 17.3 | 17.3 | 0 | 0 | 0 | 0 | 0.854 | 0.854 | 0.854 | 0.854 | 0.854 | 0.854 | 0.854 | 0.854 |  | 0 | 0 | 0 | 0 | 0 | 0 | 0 | 0
[15 empty] | 5119 | 18.5 | 0 | 0 | 0 | 0 | 0 |  | 18.5 | 18.5 | 18.5 | 18.5 | 0.61 | 0.61 | 0.61 | 0.61 | 0 | 0 | 0 | 0 | 0 | 0 | 0 | 0 |  | 0 | 0 | 0 | 0 | 0 | 0 | 0 | 0
[15 empty] | 5120 | 19.6 | 0 | 0 | 0 | 0 | 0 |  | 19.6 | 19.6 | 19.6 | 19.6 | 1.952 | 1.952 | 1.952 | 1.952 | 0 | 0 | 0 | 0 | 0 | 0 | 0 | 0 |  | 0 | 0 | 0 | 0 | 0 | 0 | 0 | 0
[15 empty] | 5121 | 20.5 | 1 | 0 | 0 | 0 | 0 |  | 20.5 | 20.5 | 20.5 | 20.5 | 3.05 | 3.05 | 3.05 | 3.05 | 0 | 0 | 0 | 0 | 0 | 0 | 0 | 0 |  | 0 | 0 | 0 | 0 | 3.05 | 3.05 | 3.05 | 3.05
[15 empty] | 5122 | 21.2 | 1 | 0 | 0 | 0 | 0 |  | 21.2 | 21.2 | 21.2 | 21.2 | 3.904 | 3.904 | 3.904 | 3.904 | 0 | 0 | 0 | 0 | 0 | 0 | 0 | 0 |  | 0 | 0 | 0 | 0 | 3.904 | 3.904 | 3.904 | 3.904
[15 empty] | 5123 | 21.6 | 1 | 0 | 0 | 0 | 0 |  | 21.6 | 21.6 | 21.6 | 21.6 | 4.392 | 4.392 | 4.392 | 4.392 | 0 | 0 | 0 | 0 | 0 | 0 | 0 | 0 |  | 0 | 0 | 0 | 0 | 4.392 | 4.392 | 4.392 | 4.392
[15 empty] | 5124 | 21.8 | 1 | 0 | 0 | 0 | 0 |  | 21.8 | 21.8 | 21.8 | 21.8 | 4.636 | 4.636 | 4.636 | 4.636 | 0 | 0 | 0 | 0 | 0 | 0 | 0 | 0 |  | 0 | 0 | 0 | 0 | 4.636 | 4.636 | 4.636 | 4.636
[15 empty] | 5125 | 21.6 | 1 | 0 | 0 | 0 | 0 |  | 21.6 | 21.6 | 21.6 | 21.6 | 4.392 | 4.392 | 4.392 | 4.392 | 0 | 0 | 0 | 0 | 0 | 0 | 0 | 0 |  | 0 | 0 | 0 | 0 | 4.392 | 4.392 | 4.392 | 4.392
[15 empty] | 5126 | 21.2 | 1 | 0 | 0 | 0 | 0 |  | 21.2 | 21.2 | 21.2 | 21.2 | 3.904 | 3.904 | 3.904 | 3.904 | 0 | 0 | 0 | 0 | 0 | 0 | 0 | 0 |  | 0 | 0 | 0 | 0 | 3.904 | 3.904 | 3.904 | 3.904
[15 empty] | 5127 | 20.5 | 1 | 0 | 0 | 0 | 0 |  | 20.5 | 20.5 | 20.5 | 20.5 | 3.05 | 3.05 | 3.05 | 3.05 | 0 | 0 | 0 | 0 | 0 | 0 | 0 | 0 |  | 0 | 0 | 0 | 0 | 3.05 | 3.05 | 3.05 | 3.05
[15 empty] | 5128 | 19.6 | 1 | 0 | 0 | 0 | 0 |  | 19.6 | 19.6 | 19.6 | 19.6 | 1.952 | 1.952 | 1.952 | 1.952 | 0 | 0 | 0 | 0 | 0 | 0 | 0 | 0 |  | 0 | 0 | 0 | 0 | 1.952 | 1.952 | 1.952 | 1.952
[15 empty] | 5129 | 18.5 | 1 | 0 | 0 | 0 | 0 |  | 18.5 | 18.5 | 18.5 | 18.5 | 0.61 | 0.61 | 0.61 | 0.61 | 0 | 0 | 0 | 0 | 0 | 0 | 0 | 0 |  | 0 | 0 | 0 | 0 | 0.61 | 0.61 | 0.61 | 0.61
[15 empty] | 5130 | 17.3 | 1 | 0 | 0 | 0 | 0 |  | 17.3 | 17.3 | 17.3 | 17.3 | 0 | 0 | 0 | 0 | 0.854 | 0.854 | 0.854 | 0.854 | 0.854 | 0.854 | 0.854 | 0.854 |  | 0.854 | 0.854 | 0.854 | 0.854 | 0 | 0 | 0 | 0
[15 empty] | 5131 | 16.1 | 0 | 0 | 0 | 0 | 0 |  | 16.1 | 16.1 | 16.1 | 16.1 | 0 | 0 | 0 | 0 | 2.318 | 2.318 | 2.318 | 2.318 | 2.318 | 2.318 | 2.318 | 2.318 |  | 0 | 0 | 0 | 0 | 0 | 0 | 0 | 0
[15 empty] | 5132 | 15.1 | 0 | 0 | 0 | 0 | 0 |  | 15.1 | 15.1 | 15.1 | 15.1 | 0 | 0 | 0 | 0 | 3.538 | 3.538 | 3.538 | 3.538 | 3.538 | 3.538 | 3.538 | 3.538 |  | 0 | 0 | 0 | 0 | 0 | 0 | 0 | 0
[15 empty] | 5133 | 14.1 | 0 | 0 | 0 | 0 | 0 |  | 14.1 | 14.1 | 14.1 | 14.1 | 0 | 0 | 0 | 0 | 4.758 | 4.758 | 4.758 | 4.758 | 4.758 | 4.758 | 4.758 | 4.758 |  | 0 | 0 | 0 | 0 | 0 | 0 | 0 | 0
[15 empty] | 5134 | 13.4 | 0 | 0 | 0 | 0 | 0 |  | 13.4 | 13.4 | 13.4 | 13.4 | 0 | 0 | 0 | 0 | 5.612 | 5.612 | 5.612 | 5.612 | 5.612 | 5.612 | 5.612 | 5.612 |  | 0 | 0 | 0 | 0 | 0 | 0 | 0 | 0
[15 empty] | 5135 | 13 | 0 | 0 | 0 | 0 | 0 |  | 13 | 13 | 13 | 13 | 0 | 0 | 0 | 0 | 6.1 | 6.1 | 6.1 | 6.1 | 6.1 | 6.1 | 6.1 | 6.1 |  | 0 | 0 | 0 | 0 | 0 | 0 | 0 | 0
[15 empty] | 5136 | 12.8 | 0 | 0 | 0 | 0 | 0 |  | 12.8 | 12.8 | 12.8 | 12.8 | 0 | 0 | 0 | 0 | 6.344 | 6.344 | 6.344 | 6.344 | 6.344 | 6.344 | 6.344 | 6.344 |  | 0 | 0 | 0 | 0 | 0 | 0 | 0 | 0
[15 empty] | 5137 | 13 | 0 | 0 | 0 | 0 | 0 |  | 13 | 13 | 13 | 13 | 0 | 0 | 0 | 0 | 6.1 | 6.1 | 6.1 | 6.1 | 6.1 | 6.1 | 6.1 | 6.1 |  | 0 | 0 | 0 | 0 | 0 | 0 | 0 | 0
[15 empty] | 5138 | 13.4 | 0 | 0 | 0 | 0 | 0 |  | 13.4 | 13.4 | 13.4 | 13.4 | 0 | 0 | 0 | 0 | 5.612 | 5.612 | 5.612 | 5.612 | 5.612 | 5.612 | 5.612 | 5.612 |  | 0 | 0 | 0 | 0 | 0 | 0 | 0 | 0
[15 empty] | 5139 | 14.1 | 0 | 0 | 0 | 0 | 0 |  | 14.1 | 14.1 | 14.1 | 14.1 | 0 | 0 | 0 | 0 | 4.758 | 4.758 | 4.758 | 4.758 | 4.758 | 4.758 | 4.758 | 4.758 |  | 0 | 0 | 0 | 0 | 0 | 0 | 0 | 0
[15 empty] | 5140 | 15.1 | 0 | 0 | 0 | 0 | 0 |  | 15.1 | 15.1 | 15.1 | 15.1 | 0 | 0 | 0 | 0 | 3.538 | 3.538 | 3.538 | 3.538 | 3.538 | 3.538 | 3.538 | 3.538 |  | 0 | 0 | 0 | 0 | 0 | 0 | 0 | 0
[15 empty] | 5141 | 16.1 | 0 | 0 | 0 | 0 | 0 |  | 16.1 | 16.1 | 16.1 | 16.1 | 0 | 0 | 0 | 0 | 2.318 | 2.318 | 2.318 | 2.318 | 2.318 | 2.318 | 2.318 | 2.318 |  | 0 | 0 | 0 | 0 | 0 | 0 | 0 | 0
[15 empty] | 5142 | 17.3 | 0 | 0 | 0 | 0 | 0 |  | 17.3 | 17.3 | 17.3 | 17.3 | 0 | 0 | 0 | 0 | 0.854 | 0.854 | 0.854 | 0.854 | 0.854 | 0.854 | 0.854 | 0.854 |  | 0 | 0 | 0 | 0 | 0 | 0 | 0 | 0
[15 empty] | 5143 | 18.5 | 0 | 0 | 0 | 0 | 0 |  | 18.5 | 18.5 | 18.5 | 18.5 | 0.61 | 0.61 | 0.61 | 0.61 | 0 | 0 | 0 | 0 | 0 | 0 | 0 | 0 |  | 0 | 0 | 0 | 0 | 0 | 0 | 0 | 0
[15 empty] | 5144 | 19.6 | 0 | 0 | 0 | 0 | 0 |  | 19.6 | 19.6 | 19.6 | 19.6 | 1.952 | 1.952 | 1.952 | 1.952 | 0 | 0 | 0 | 0 | 0 | 0 | 0 | 0 |  | 0 | 0 | 0 | 0 | 0 | 0 | 0 | 0
[15 empty] | 5145 | 20.5 | 1 | 0 | 0 | 0 | 0 |  | 20.5 | 20.5 | 20.5 | 20.5 | 3.05 | 3.05 | 3.05 | 3.05 | 0 | 0 | 0 | 0 | 0 | 0 | 0 | 0 |  | 0 | 0 | 0 | 0 | 3.05 | 3.05 | 3.05 | 3.05
[15 empty] | 5146 | 21.2 | 1 | 0 | 0 | 0 | 0 |  | 21.2 | 21.2 | 21.2 | 21.2 | 3.904 | 3.904 | 3.904 | 3.904 | 0 | 0 | 0 | 0 | 0 | 0 | 0 | 0 |  | 0 | 0 | 0 | 0 | 3.904 | 3.904 | 3.904 | 3.904
[15 empty] | 5147 | 21.6 | 1 | 0 | 0 | 0 | 0 |  | 21.6 | 21.6 | 21.6 | 21.6 | 4.392 | 4.392 | 4.392 | 4.392 | 0 | 0 | 0 | 0 | 0 | 0 | 0 | 0 |  | 0 | 0 | 0 | 0 | 4.392 | 4.392 | 4.392 | 4.392
[15 empty] | 5148 | 21.8 | 1 | 0 | 0 | 0 | 0 |  | 21.8 | 21.8 | 21.8 | 21.8 | 4.636 | 4.636 | 4.636 | 4.636 | 0 | 0 | 0 | 0 | 0 | 0 | 0 | 0 |  | 0 | 0 | 0 | 0 | 4.636 | 4.636 | 4.636 | 4.636
[15 empty] | 5149 | 21.6 | 1 | 0 | 0 | 0 | 0 |  | 21.6 | 21.6 | 21.6 | 21.6 | 4.392 | 4.392 | 4.392 | 4.392 | 0 | 0 | 0 | 0 | 0 | 0 | 0 | 0 |  | 0 | 0 | 0 | 0 | 4.392 | 4.392 | 4.392 | 4.392
[15 empty] | 5150 | 21.2 | 1 | 0 | 0 | 0 | 0 |  | 21.2 | 21.2 | 21.2 | 21.2 | 3.904 | 3.904 | 3.904 | 3.904 | 0 | 0 | 0 | 0 | 0 | 0 | 0 | 0 |  | 0 | 0 | 0 | 0 | 3.904 | 3.904 | 3.904 | 3.904
[15 empty] | 5151 | 20.5 | 1 | 0 | 0 | 0 | 0 |  | 20.5 | 20.5 | 20.5 | 20.5 | 3.05 | 3.05 | 3.05 | 3.05 | 0 | 0 | 0 | 0 | 0 | 0 | 0 | 0 |  | 0 | 0 | 0 | 0 | 3.05 | 3.05 | 3.05 | 3.05
[15 empty] | 5152 | 19.6 | 1 | 0 | 0 | 0 | 0 |  | 19.6 | 19.6 | 19.6 | 19.6 | 1.952 | 1.952 | 1.952 | 1.952 | 0 | 0 | 0 | 0 | 0 | 0 | 0 | 0 |  | 0 | 0 | 0 | 0 | 1.952 | 1.952 | 1.952 | 1.952
[15 empty] | 5153 | 18.5 | 1 | 0 | 0 | 0 | 0 |  | 18.5 | 18.5 | 18.5 | 18.5 | 0.61 | 0.61 | 0.61 | 0.61 | 0 | 0 | 0 | 0 | 0 | 0 | 0 | 0 |  | 0 | 0 | 0 | 0 | 0.61 | 0.61 | 0.61 | 0.61
[15 empty] | 5154 | 17.3 | 1 | 0 | 0 | 0 | 0 |  | 17.3 | 17.3 | 17.3 | 17.3 | 0 | 0 | 0 | 0 | 0.854 | 0.854 | 0.854 | 0.854 | 0.854 | 0.854 | 0.854 | 0.854 |  | 0.854 | 0.854 | 0.854 | 0.854 | 0 | 0 | 0 | 0
[15 empty] | 5155 | 16.1 | 0 | 0 | 0 | 0 | 0 |  | 16.1 | 16.1 | 16.1 | 16.1 | 0 | 0 | 0 | 0 | 2.318 | 2.318 | 2.318 | 2.318 | 2.318 | 2.318 | 2.318 | 2.318 |  | 0 | 0 | 0 | 0 | 0 | 0 | 0 | 0
[15 empty] | 5156 | 15.1 | 0 | 0 | 0 | 0 | 0 |  | 15.1 | 15.1 | 15.1 | 15.1 | 0 | 0 | 0 | 0 | 3.538 | 3.538 | 3.538 | 3.538 | 3.538 | 3.538 | 3.538 | 3.538 |  | 0 | 0 | 0 | 0 | 0 | 0 | 0 | 0
[15 empty] | 5157 | 14.1 | 0 | 0 | 0 | 0 | 0 |  | 14.1 | 14.1 | 14.1 | 14.1 | 0 | 0 | 0 | 0 | 4.758 | 4.758 | 4.758 | 4.758 | 4.758 | 4.758 | 4.758 | 4.758 |  | 0 | 0 | 0 | 0 | 0 | 0 | 0 | 0
[15 empty] | 5158 | 13.4 | 0 | 0 | 0 | 0 | 0 |  | 13.4 | 13.4 | 13.4 | 13.4 | 0 | 0 | 0 | 0 | 5.612 | 5.612 | 5.612 | 5.612 | 5.612 | 5.612 | 5.612 | 5.612 |  | 0 | 0 | 0 | 0 | 0 | 0 | 0 | 0
[15 empty] | 5159 | 13 | 0 | 0 | 0 | 0 | 0 |  | 13 | 13 | 13 | 13 | 0 | 0 | 0 | 0 | 6.1 | 6.1 | 6.1 | 6.1 | 6.1 | 6.1 | 6.1 | 6.1 |  | 0 | 0 | 0 | 0 | 0 | 0 | 0 | 0
[15 empty] | 5160 | 12.8 | 0 | 0 | 0 | 0 | 0 |  | 12.8 | 12.8 | 12.8 | 12.8 | 0 | 0 | 0 | 0 | 6.344 | 6.344 | 6.344 | 6.344 | 6.344 | 6.344 | 6.344 | 6.344 |  | 0 | 0 | 0 | 0 | 0 | 0 | 0 | 0
[15 empty] | 5161 | 13 | 0 | 0 | 0 | 0 | 0 |  | 13 | 13 | 13 | 13 | 0 | 0 | 0 | 0 | 6.1 | 6.1 | 6.1 | 6.1 | 6.1 | 6.1 | 6.1 | 6.1 |  | 0 | 0 | 0 | 0 | 0 | 0 | 0 | 0
[15 empty] | 5162 | 13.4 | 0 | 0 | 0 | 0 | 0 |  | 13.4 | 13.4 | 13.4 | 13.4 | 0 | 0 | 0 | 0 | 5.612 | 5.612 | 5.612 | 5.612 | 5.612 | 5.612 | 5.612 | 5.612 |  | 0 | 0 | 0 | 0 | 0 | 0 | 0 | 0
[15 empty] | 5163 | 14.1 | 0 | 0 | 0 | 0 | 0 |  | 14.1 | 14.1 | 14.1 | 14.1 | 0 | 0 | 0 | 0 | 4.758 | 4.758 | 4.758 | 4.758 | 4.758 | 4.758 | 4.758 | 4.758 |  | 0 | 0 | 0 | 0 | 0 | 0 | 0 | 0
[15 empty] | 5164 | 15.1 | 0 | 0 | 0 | 0 | 0 |  | 15.1 | 15.1 | 15.1 | 15.1 | 0 | 0 | 0 | 0 | 3.538 | 3.538 | 3.538 | 3.538 | 3.538 | 3.538 | 3.538 | 3.538 |  | 0 | 0 | 0 | 0 | 0 | 0 | 0 | 0
[15 empty] | 5165 | 16.1 | 0 | 0 | 0 | 0 | 0 |  | 16.1 | 16.1 | 16.1 | 16.1 | 0 | 0 | 0 | 0 | 2.318 | 2.318 | 2.318 | 2.318 | 2.318 | 2.318 | 2.318 | 2.318 |  | 0 | 0 | 0 | 0 | 0 | 0 | 0 | 0
[15 empty] | 5166 | 17.3 | 0 | 0 | 0 | 0 | 0 |  | 17.3 | 17.3 | 17.3 | 17.3 | 0 | 0 | 0 | 0 | 0.854 | 0.854 | 0.854 | 0.854 | 0.854 | 0.854 | 0.854 | 0.854 |  | 0 | 0 | 0 | 0 | 0 | 0 | 0 | 0
[15 empty] | 5167 | 18.5 | 0 | 0 | 0 | 0 | 0 |  | 18.5 | 18.5 | 18.5 | 18.5 | 0.61 | 0.61 | 0.61 | 0.61 | 0 | 0 | 0 | 0 | 0 | 0 | 0 | 0 |  | 0 | 0 | 0 | 0 | 0 | 0 | 0 | 0
[15 empty] | 5168 | 19.6 | 0 | 0 | 0 | 0 | 0 |  | 19.6 | 19.6 | 19.6 | 19.6 | 1.952 | 1.952 | 1.952 | 1.952 | 0 | 0 | 0 | 0 | 0 | 0 | 0 | 0 |  | 0 | 0 | 0 | 0 | 0 | 0 | 0 | 0
[15 empty] | 5169 | 20.5 | 0 | 0 | 0 | 0 | 0 |  | 20.5 | 20.5 | 20.5 | 20.5 | 3.05 | 3.05 | 3.05 | 3.05 | 0 | 0 | 0 | 0 | 0 | 0 | 0 | 0 |  | 0 | 0 | 0 | 0 | 0 | 0 | 0 | 0
[15 empty] | 5170 | 21.2 | 0 | 0 | 0 | 0 | 0 |  | 21.2 | 21.2 | 21.2 | 21.2 | 3.904 | 3.904 | 3.904 | 3.904 | 0 | 0 | 0 | 0 | 0 | 0 | 0 | 0 |  | 0 | 0 | 0 | 0 | 0 | 0 | 0 | 0
[15 empty] | 5171 | 21.6 | 0 | 0 | 0 | 0 | 0 |  | 21.6 | 21.6 | 21.6 | 21.6 | 4.392 | 4.392 | 4.392 | 4.392 | 0 | 0 | 0 | 0 | 0 | 0 | 0 | 0 |  | 0 | 0 | 0 | 0 | 0 | 0 | 0 | 0
[15 empty] | 5172 | 21.8 | 0 | 0 | 0 | 0 | 0 |  | 21.8 | 21.8 | 21.8 | 21.8 | 4.636 | 4.636 | 4.636 | 4.636 | 0 | 0 | 0 | 0 | 0 | 0 | 0 | 0 |  | 0 | 0 | 0 | 0 | 0 | 0 | 0 | 0
[15 empty] | 5173 | 21.6 | 0 | 0 | 0 | 0 | 0 |  | 21.6 | 21.6 | 21.6 | 21.6 | 4.392 | 4.392 | 4.392 | 4.392 | 0 | 0 | 0 | 0 | 0 | 0 | 0 | 0 |  | 0 | 0 | 0 | 0 | 0 | 0 | 0 | 0
[15 empty] | 5174 | 21.2 | 0 | 0 | 0 | 0 | 0 |  | 21.2 | 21.2 | 21.2 | 21.2 | 3.904 | 3.904 | 3.904 | 3.904 | 0 | 0 | 0 | 0 | 0 | 0 | 0 | 0 |  | 0 | 0 | 0 | 0 | 0 | 0 | 0 | 0
[15 empty] | 5175 | 20.5 | 0 | 0 | 0 | 0 | 0 |  | 20.5 | 20.5 | 20.5 | 20.5 | 3.05 | 3.05 | 3.05 | 3.05 | 0 | 0 | 0 | 0 | 0 | 0 | 0 | 0 |  | 0 | 0 | 0 | 0 | 0 | 0 | 0 | 0
[15 empty] | 5176 | 19.6 | 0 | 0 | 0 | 0 | 0 |  | 19.6 | 19.6 | 19.6 | 19.6 | 1.952 | 1.952 | 1.952 | 1.952 | 0 | 0 | 0 | 0 | 0 | 0 | 0 | 0 |  | 0 | 0 | 0 | 0 | 0 | 0 | 0 | 0
[15 empty] | 5177 | 18.5 | 0 | 0 | 0 | 0 | 0 |  | 18.5 | 18.5 | 18.5 | 18.5 | 0.61 | 0.61 | 0.61 | 0.61 | 0 | 0 | 0 | 0 | 0 | 0 | 0 | 0 |  | 0 | 0 | 0 | 0 | 0 | 0 | 0 | 0
[15 empty] | 5178 | 17.3 | 0 | 0 | 0 | 0 | 0 |  | 17.3 | 17.3 | 17.3 | 17.3 | 0 | 0 | 0 | 0 | 0.854 | 0.854 | 0.854 | 0.854 | 0.854 | 0.854 | 0.854 | 0.854 |  | 0 | 0 | 0 | 0 | 0 | 0 | 0 | 0
[15 empty] | 5179 | 16.1 | 0 | 0 | 0 | 0 | 0 |  | 16.1 | 16.1 | 16.1 | 16.1 | 0 | 0 | 0 | 0 | 2.318 | 2.318 | 2.318 | 2.318 | 2.318 | 2.318 | 2.318 | 2.318 |  | 0 | 0 | 0 | 0 | 0 | 0 | 0 | 0
[15 empty] | 5180 | 15.1 | 0 | 0 | 0 | 0 | 0 |  | 15.1 | 15.1 | 15.1 | 15.1 | 0 | 0 | 0 | 0 | 3.538 | 3.538 | 3.538 | 3.538 | 3.538 | 3.538 | 3.538 | 3.538 |  | 0 | 0 | 0 | 0 | 0 | 0 | 0 | 0
[15 empty] | 5181 | 14.1 | 0 | 0 | 0 | 0 | 0 |  | 14.1 | 14.1 | 14.1 | 14.1 | 0 | 0 | 0 | 0 | 4.758 | 4.758 | 4.758 | 4.758 | 4.758 | 4.758 | 4.758 | 4.758 |  | 0 | 0 | 0 | 0 | 0 | 0 | 0 | 0
[15 empty] | 5182 | 13.4 | 0 | 0 | 0 | 0 | 0 |  | 13.4 | 13.4 | 13.4 | 13.4 | 0 | 0 | 0 | 0 | 5.612 | 5.612 | 5.612 | 5.612 | 5.612 | 5.612 | 5.612 | 5.612 |  | 0 | 0 | 0 | 0 | 0 | 0 | 0 | 0
[15 empty] | 5183 | 13 | 0 | 0 | 0 | 0 | 0 |  | 13 | 13 | 13 | 13 | 0 | 0 | 0 | 0 | 6.1 | 6.1 | 6.1 | 6.1 | 6.1 | 6.1 | 6.1 | 6.1 |  | 0 | 0 | 0 | 0 | 0 | 0 | 0 | 0
[15 empty] | 5184 | 12.8 | 0 | 0 | 0 | 0 | 0 |  | 12.8 | 12.8 | 12.8 | 12.8 | 0 | 0 | 0 | 0 | 6.344 | 6.344 | 6.344 | 6.344 | 6.344 | 6.344 | 6.344 | 6.344 |  | 0 | 0 | 0 | 0 | 0 | 0 | 0 | 0
[15 empty] | 5185 | 13 | 0 | 0 | 0 | 0 | 0 |  | 13 | 13 | 13 | 13 | 0 | 0 | 0 | 0 | 6.1 | 6.1 | 6.1 | 6.1 | 6.1 | 6.1 | 6.1 | 6.1 |  | 0 | 0 | 0 | 0 | 0 | 0 | 0 | 0
[15 empty] | 5186 | 13.4 | 0 | 0 | 0 | 0 | 0 |  | 13.4 | 13.4 | 13.4 | 13.4 | 0 | 0 | 0 | 0 | 5.612 | 5.612 | 5.612 | 5.612 | 5.612 | 5.612 | 5.612 | 5.612 |  | 0 | 0 | 0 | 0 | 0 | 0 | 0 | 0
[15 empty] | 5187 | 14.1 | 0 | 0 | 0 | 0 | 0 |  | 14.1 | 14.1 | 14.1 | 14.1 | 0 | 0 | 0 | 0 | 4.758 | 4.758 | 4.758 | 4.758 | 4.758 | 4.758 | 4.758 | 4.758 |  | 0 | 0 | 0 | 0 | 0 | 0 | 0 | 0
[15 empty] | 5188 | 15.1 | 0 | 0 | 0 | 0 | 0 |  | 15.1 | 15.1 | 15.1 | 15.1 | 0 | 0 | 0 | 0 | 3.538 | 3.538 | 3.538 | 3.538 | 3.538 | 3.538 | 3.538 | 3.538 |  | 0 | 0 | 0 | 0 | 0 | 0 | 0 | 0
[15 empty] | 5189 | 16.1 | 0 | 0 | 0 | 0 | 0 |  | 16.1 | 16.1 | 16.1 | 16.1 | 0 | 0 | 0 | 0 | 2.318 | 2.318 | 2.318 | 2.318 | 2.318 | 2.318 | 2.318 | 2.318 |  | 0 | 0 | 0 | 0 | 0 | 0 | 0 | 0
[15 empty] | 5190 | 17.3 | 0 | 0 | 0 | 0 | 0 |  | 17.3 | 17.3 | 17.3 | 17.3 | 0 | 0 | 0 | 0 | 0.854 | 0.854 | 0.854 | 0.854 | 0.854 | 0.854 | 0.854 | 0.854 |  | 0 | 0 | 0 | 0 | 0 | 0 | 0 | 0
[15 empty] | 5191 | 18.5 | 0 | 0 | 0 | 0 | 0 |  | 18.5 | 18.5 | 18.5 | 18.5 | 0.61 | 0.61 | 0.61 | 0.61 | 0 | 0 | 0 | 0 | 0 | 0 | 0 | 0 |  | 0 | 0 | 0 | 0 | 0 | 0 | 0 | 0
[15 empty] | 5192 | 19.6 | 0 | 0 | 0 | 0 | 0 |  | 19.6 | 19.6 | 19.6 | 19.6 | 1.952 | 1.952 | 1.952 | 1.952 | 0 | 0 | 0 | 0 | 0 | 0 | 0 | 0 |  | 0 | 0 | 0 | 0 | 0 | 0 | 0 | 0
[15 empty] | 5193 | 20.5 | 0 | 0 | 0 | 0 | 0 |  | 20.5 | 20.5 | 20.5 | 20.5 | 3.05 | 3.05 | 3.05 | 3.05 | 0 | 0 | 0 | 0 | 0 | 0 | 0 | 0 |  | 0 | 0 | 0 | 0 | 0 | 0 | 0 | 0
[15 empty] | 5194 | 21.2 | 0 | 0 | 0 | 0 | 0 |  | 21.2 | 21.2 | 21.2 | 21.2 | 3.904 | 3.904 | 3.904 | 3.904 | 0 | 0 | 0 | 0 | 0 | 0 | 0 | 0 |  | 0 | 0 | 0 | 0 | 0 | 0 | 0 | 0
[15 empty] | 5195 | 21.6 | 0 | 0 | 0 | 0 | 0 |  | 21.6 | 21.6 | 21.6 | 21.6 | 4.392 | 4.392 | 4.392 | 4.392 | 0 | 0 | 0 | 0 | 0 | 0 | 0 | 0 |  | 0 | 0 | 0 | 0 | 0 | 0 | 0 | 0
[15 empty] | 5196 | 21.8 | 0 | 0 | 0 | 0 | 0 |  | 21.8 | 21.8 | 21.8 | 21.8 | 4.636 | 4.636 | 4.636 | 4.636 | 0 | 0 | 0 | 0 | 0 | 0 | 0 | 0 |  | 0 | 0 | 0 | 0 | 0 | 0 | 0 | 0
[15 empty] | 5197 | 21.6 | 0 | 0 | 0 | 0 | 0 |  | 21.6 | 21.6 | 21.6 | 21.6 | 4.392 | 4.392 | 4.392 | 4.392 | 0 | 0 | 0 | 0 | 0 | 0 | 0 | 0 |  | 0 | 0 | 0 | 0 | 0 | 0 | 0 | 0
[15 empty] | 5198 | 21.2 | 0 | 0 | 0 | 0 | 0 |  | 21.2 | 21.2 | 21.2 | 21.2 | 3.904 | 3.904 | 3.904 | 3.904 | 0 | 0 | 0 | 0 | 0 | 0 | 0 | 0 |  | 0 | 0 | 0 | 0 | 0 | 0 | 0 | 0
[15 empty] | 5199 | 20.5 | 0 | 0 | 0 | 0 | 0 |  | 20.5 | 20.5 | 20.5 | 20.5 | 3.05 | 3.05 | 3.05 | 3.05 | 0 | 0 | 0 | 0 | 0 | 0 | 0 | 0 |  | 0 | 0 | 0 | 0 | 0 | 0 | 0 | 0
[15 empty] | 5200 | 19.6 | 0 | 0 | 0 | 0 | 0 |  | 19.6 | 19.6 | 19.6 | 19.6 | 1.952 | 1.952 | 1.952 | 1.952 | 0 | 0 | 0 | 0 | 0 | 0 | 0 | 0 |  | 0 | 0 | 0 | 0 | 0 | 0 | 0 | 0
[15 empty] | 5201 | 18.5 | 0 | 0 | 0 | 0 | 0 |  | 18.5 | 18.5 | 18.5 | 18.5 | 0.61 | 0.61 | 0.61 | 0.61 | 0 | 0 | 0 | 0 | 0 | 0 | 0 | 0 |  | 0 | 0 | 0 | 0 | 0 | 0 | 0 | 0
[15 empty] | 5202 | 17.3 | 0 | 0 | 0 | 0 | 0 |  | 17.3 | 17.3 | 17.3 | 17.3 | 0 | 0 | 0 | 0 | 0.854 | 0.854 | 0.854 | 0.854 | 0.854 | 0.854 | 0.854 | 0.854 |  | 0 | 0 | 0 | 0 | 0 | 0 | 0 | 0
[15 empty] | 5203 | 16.1 | 0 | 0 | 0 | 0 | 0 |  | 16.1 | 16.1 | 16.1 | 16.1 | 0 | 0 | 0 | 0 | 2.318 | 2.318 | 2.318 | 2.318 | 2.318 | 2.318 | 2.318 | 2.318 |  | 0 | 0 | 0 | 0 | 0 | 0 | 0 | 0
[15 empty] | 5204 | 15.1 | 0 | 0 | 0 | 0 | 0 |  | 15.1 | 15.1 | 15.1 | 15.1 | 0 | 0 | 0 | 0 | 3.538 | 3.538 | 3.538 | 3.538 | 3.538 | 3.538 | 3.538 | 3.538 |  | 0 | 0 | 0 | 0 | 0 | 0 | 0 | 0
[15 empty] | 5205 | 14.1 | 0 | 0 | 0 | 0 | 0 |  | 14.1 | 14.1 | 14.1 | 14.1 | 0 | 0 | 0 | 0 | 4.758 | 4.758 | 4.758 | 4.758 | 4.758 | 4.758 | 4.758 | 4.758 |  | 0 | 0 | 0 | 0 | 0 | 0 | 0 | 0
[15 empty] | 5206 | 13.4 | 0 | 0 | 0 | 0 | 0 |  | 13.4 | 13.4 | 13.4 | 13.4 | 0 | 0 | 0 | 0 | 5.612 | 5.612 | 5.612 | 5.612 | 5.612 | 5.612 | 5.612 | 5.612 |  | 0 | 0 | 0 | 0 | 0 | 0 | 0 | 0
[15 empty] | 5207 | 13 | 0 | 0 | 0 | 0 | 0 |  | 13 | 13 | 13 | 13 | 0 | 0 | 0 | 0 | 6.1 | 6.1 | 6.1 | 6.1 | 6.1 | 6.1 | 6.1 | 6.1 |  | 0 | 0 | 0 | 0 | 0 | 0 | 0 | 0
[15 empty] | 5208 | 12.8 | 0 | 0 | 0 | 0 | 0 |  | 12.8 | 12.8 | 12.8 | 12.8 | 0 | 0 | 0 | 0 | 6.344 | 6.344 | 6.344 | 6.344 | 6.344 | 6.344 | 6.344 | 6.344 |  | 0 | 0 | 0 | 0 | 0 | 0 | 0 | 0
[15 empty] | 5209 | 13 | 0 | 0 | 0 | 0 | 0 |  | 13 | 13 | 13 | 13 | 0 | 0 | 0 | 0 | 6.1 | 6.1 | 6.1 | 6.1 | 6.1 | 6.1 | 6.1 | 6.1 |  | 0 | 0 | 0 | 0 | 0 | 0 | 0 | 0
[15 empty] | 5210 | 13.4 | 0 | 0 | 0 | 0 | 0 |  | 13.4 | 13.4 | 13.4 | 13.4 | 0 | 0 | 0 | 0 | 5.612 | 5.612 | 5.612 | 5.612 | 5.612 | 5.612 | 5.612 | 5.612 |  | 0 | 0 | 0 | 0 | 0 | 0 | 0 | 0
[15 empty] | 5211 | 14.1 | 0 | 0 | 0 | 0 | 0 |  | 14.1 | 14.1 | 14.1 | 14.1 | 0 | 0 | 0 | 0 | 4.758 | 4.758 | 4.758 | 4.758 | 4.758 | 4.758 | 4.758 | 4.758 |  | 0 | 0 | 0 | 0 | 0 | 0 | 0 | 0
[15 empty] | 5212 | 15.1 | 0 | 0 | 0 | 0 | 0 |  | 15.1 | 15.1 | 15.1 | 15.1 | 0 | 0 | 0 | 0 | 3.538 | 3.538 | 3.538 | 3.538 | 3.538 | 3.538 | 3.538 | 3.538 |  | 0 | 0 | 0 | 0 | 0 | 0 | 0 | 0
[15 empty] | 5213 | 16.1 | 0 | 0 | 0 | 0 | 0 |  | 16.1 | 16.1 | 16.1 | 16.1 | 0 | 0 | 0 | 0 | 2.318 | 2.318 | 2.318 | 2.318 | 2.318 | 2.318 | 2.318 | 2.318 |  | 0 | 0 | 0 | 0 | 0 | 0 | 0 | 0
[15 empty] | 5214 | 17.3 | 0 | 0 | 0 | 0 | 0 |  | 17.3 | 17.3 | 17.3 | 17.3 | 0 | 0 | 0 | 0 | 0.854 | 0.854 | 0.854 | 0.854 | 0.854 | 0.854 | 0.854 | 0.854 |  | 0 | 0 | 0 | 0 | 0 | 0 | 0 | 0
[15 empty] | 5215 | 18.5 | 0 | 0 | 0 | 0 | 0 |  | 18.5 | 18.5 | 18.5 | 18.5 | 0.61 | 0.61 | 0.61 | 0.61 | 0 | 0 | 0 | 0 | 0 | 0 | 0 | 0 |  | 0 | 0 | 0 | 0 | 0 | 0 | 0 | 0
[15 empty] | 5216 | 19.6 | 0 | 0 | 0 | 0 | 0 |  | 19.6 | 19.6 | 19.6 | 19.6 | 1.952 | 1.952 | 1.952 | 1.952 | 0 | 0 | 0 | 0 | 0 | 0 | 0 | 0 |  | 0 | 0 | 0 | 0 | 0 | 0 | 0 | 0
[15 empty] | 5217 | 20.5 | 1 | 0 | 0 | 0 | 0 |  | 20.5 | 20.5 | 20.5 | 20.5 | 3.05 | 3.05 | 3.05 | 3.05 | 0 | 0 | 0 | 0 | 0 | 0 | 0 | 0 |  | 0 | 0 | 0 | 0 | 3.05 | 3.05 | 3.05 | 3.05
[15 empty] | 5218 | 21.2 | 1 | 0 | 0 | 0 | 0 |  | 21.2 | 21.2 | 21.2 | 21.2 | 3.904 | 3.904 | 3.904 | 3.904 | 0 | 0 | 0 | 0 | 0 | 0 | 0 | 0 |  | 0 | 0 | 0 | 0 | 3.904 | 3.904 | 3.904 | 3.904
[15 empty] | 5219 | 21.6 | 1 | 0 | 0 | 0 | 0 |  | 21.6 | 21.6 | 21.6 | 21.6 | 4.392 | 4.392 | 4.392 | 4.392 | 0 | 0 | 0 | 0 | 0 | 0 | 0 | 0 |  | 0 | 0 | 0 | 0 | 4.392 | 4.392 | 4.392 | 4.392
[15 empty] | 5220 | 21.8 | 1 | 0 | 0 | 0 | 0 |  | 21.8 | 21.8 | 21.8 | 21.8 | 4.636 | 4.636 | 4.636 | 4.636 | 0 | 0 | 0 | 0 | 0 | 0 | 0 | 0 |  | 0 | 0 | 0 | 0 | 4.636 | 4.636 | 4.636 | 4.636
[15 empty] | 5221 | 21.6 | 1 | 0 | 0 | 0 | 0 |  | 21.6 | 21.6 | 21.6 | 21.6 | 4.392 | 4.392 | 4.392 | 4.392 | 0 | 0 | 0 | 0 | 0 | 0 | 0 | 0 |  | 0 | 0 | 0 | 0 | 4.392 | 4.392 | 4.392 | 4.392
[15 empty] | 5222 | 21.2 | 1 | 0 | 0 | 0 | 0 |  | 21.2 | 21.2 | 21.2 | 21.2 | 3.904 | 3.904 | 3.904 | 3.904 | 0 | 0 | 0 | 0 | 0 | 0 | 0 | 0 |  | 0 | 0 | 0 | 0 | 3.904 | 3.904 | 3.904 | 3.904
[15 empty] | 5223 | 20.5 | 1 | 0 | 0 | 0 | 0 |  | 20.5 | 20.5 | 20.5 | 20.5 | 3.05 | 3.05 | 3.05 | 3.05 | 0 | 0 | 0 | 0 | 0 | 0 | 0 | 0 |  | 0 | 0 | 0 | 0 | 3.05 | 3.05 | 3.05 | 3.05
[15 empty] | 5224 | 19.6 | 1 | 0 | 0 | 0 | 0 |  | 19.6 | 19.6 | 19.6 | 19.6 | 1.952 | 1.952 | 1.952 | 1.952 | 0 | 0 | 0 | 0 | 0 | 0 | 0 | 0 |  | 0 | 0 | 0 | 0 | 1.952 | 1.952 | 1.952 | 1.952
[15 empty] | 5225 | 18.5 | 1 | 0 | 0 | 0 | 0 |  | 18.5 | 18.5 | 18.5 | 18.5 | 0.61 | 0.61 | 0.61 | 0.61 | 0 | 0 | 0 | 0 | 0 | 0 | 0 | 0 |  | 0 | 0 | 0 | 0 | 0.61 | 0.61 | 0.61 | 0.61
[15 empty] | 5226 | 17.3 | 1 | 0 | 0 | 0 | 0 |  | 17.3 | 17.3 | 17.3 | 17.3 | 0 | 0 | 0 | 0 | 0.854 | 0.854 | 0.854 | 0.854 | 0.854 | 0.854 | 0.854 | 0.854 |  | 0.854 | 0.854 | 0.854 | 0.854 | 0 | 0 | 0 | 0
[15 empty] | 5227 | 16.1 | 0 | 0 | 0 | 0 | 0 |  | 16.1 | 16.1 | 16.1 | 16.1 | 0 | 0 | 0 | 0 | 2.318 | 2.318 | 2.318 | 2.318 | 2.318 | 2.318 | 2.318 | 2.318 |  | 0 | 0 | 0 | 0 | 0 | 0 | 0 | 0
[15 empty] | 5228 | 15.1 | 0 | 0 | 0 | 0 | 0 |  | 15.1 | 15.1 | 15.1 | 15.1 | 0 | 0 | 0 | 0 | 3.538 | 3.538 | 3.538 | 3.538 | 3.538 | 3.538 | 3.538 | 3.538 |  | 0 | 0 | 0 | 0 | 0 | 0 | 0 | 0
[15 empty] | 5229 | 14.1 | 0 | 0 | 0 | 0 | 0 |  | 14.1 | 14.1 | 14.1 | 14.1 | 0 | 0 | 0 | 0 | 4.758 | 4.758 | 4.758 | 4.758 | 4.758 | 4.758 | 4.758 | 4.758 |  | 0 | 0 | 0 | 0 | 0 | 0 | 0 | 0
[15 empty] | 5230 | 13.4 | 0 | 0 | 0 | 0 | 0 |  | 13.4 | 13.4 | 13.4 | 13.4 | 0 | 0 | 0 | 0 | 5.612 | 5.612 | 5.612 | 5.612 | 5.612 | 5.612 | 5.612 | 5.612 |  | 0 | 0 | 0 | 0 | 0 | 0 | 0 | 0
[15 empty] | 5231 | 13 | 0 | 0 | 0 | 0 | 0 |  | 13 | 13 | 13 | 13 | 0 | 0 | 0 | 0 | 6.1 | 6.1 | 6.1 | 6.1 | 6.1 | 6.1 | 6.1 | 6.1 |  | 0 | 0 | 0 | 0 | 0 | 0 | 0 | 0
[15 empty] | 5232 | 12.8 | 0 | 0 | 0 | 0 | 0 |  | 12.8 | 12.8 | 12.8 | 12.8 | 0 | 0 | 0 | 0 | 6.344 | 6.344 | 6.344 | 6.344 | 6.344 | 6.344 | 6.344 | 6.344 |  | 0 | 0 | 0 | 0 | 0 | 0 | 0 | 0
[15 empty] | 5233 | 13 | 0 | 0 | 0 | 0 | 0 |  | 13 | 13 | 13 | 13 | 0 | 0 | 0 | 0 | 6.1 | 6.1 | 6.1 | 6.1 | 6.1 | 6.1 | 6.1 | 6.1 |  | 0 | 0 | 0 | 0 | 0 | 0 | 0 | 0
[15 empty] | 5234 | 13.4 | 0 | 0 | 0 | 0 | 0 |  | 13.4 | 13.4 | 13.4 | 13.4 | 0 | 0 | 0 | 0 | 5.612 | 5.612 | 5.612 | 5.612 | 5.612 | 5.612 | 5.612 | 5.612 |  | 0 | 0 | 0 | 0 | 0 | 0 | 0 | 0
[15 empty] | 5235 | 14.1 | 0 | 0 | 0 | 0 | 0 |  | 14.1 | 14.1 | 14.1 | 14.1 | 0 | 0 | 0 | 0 | 4.758 | 4.758 | 4.758 | 4.758 | 4.758 | 4.758 | 4.758 | 4.758 |  | 0 | 0 | 0 | 0 | 0 | 0 | 0 | 0
[15 empty] | 5236 | 15.1 | 0 | 0 | 0 | 0 | 0 |  | 15.1 | 15.1 | 15.1 | 15.1 | 0 | 0 | 0 | 0 | 3.538 | 3.538 | 3.538 | 3.538 | 3.538 | 3.538 | 3.538 | 3.538 |  | 0 | 0 | 0 | 0 | 0 | 0 | 0 | 0
[15 empty] | 5237 | 16.1 | 0 | 0 | 0 | 0 | 0 |  | 16.1 | 16.1 | 16.1 | 16.1 | 0 | 0 | 0 | 0 | 2.318 | 2.318 | 2.318 | 2.318 | 2.318 | 2.318 | 2.318 | 2.318 |  | 0 | 0 | 0 | 0 | 0 | 0 | 0 | 0
[15 empty] | 5238 | 17.3 | 0 | 0 | 0 | 0 | 0 |  | 17.3 | 17.3 | 17.3 | 17.3 | 0 | 0 | 0 | 0 | 0.854 | 0.854 | 0.854 | 0.854 | 0.854 | 0.854 | 0.854 | 0.854 |  | 0 | 0 | 0 | 0 | 0 | 0 | 0 | 0
[15 empty] | 5239 | 18.5 | 0 | 0 | 0 | 0 | 0 |  | 18.5 | 18.5 | 18.5 | 18.5 | 0.61 | 0.61 | 0.61 | 0.61 | 0 | 0 | 0 | 0 | 0 | 0 | 0 | 0 |  | 0 | 0 | 0 | 0 | 0 | 0 | 0 | 0
[15 empty] | 5240 | 19.6 | 0 | 0 | 0 | 0 | 0 |  | 19.6 | 19.6 | 19.6 | 19.6 | 1.952 | 1.952 | 1.952 | 1.952 | 0 | 0 | 0 | 0 | 0 | 0 | 0 | 0 |  | 0 | 0 | 0 | 0 | 0 | 0 | 0 | 0
[15 empty] | 5241 | 20.5 | 1 | 0 | 0 | 0 | 0 |  | 20.5 | 20.5 | 20.5 | 20.5 | 3.05 | 3.05 | 3.05 | 3.05 | 0 | 0 | 0 | 0 | 0 | 0 | 0 | 0 |  | 0 | 0 | 0 | 0 | 3.05 | 3.05 | 3.05 | 3.05
[15 empty] | 5242 | 21.2 | 1 | 0 | 0 | 0 | 0 |  | 21.2 | 21.2 | 21.2 | 21.2 | 3.904 | 3.904 | 3.904 | 3.904 | 0 | 0 | 0 | 0 | 0 | 0 | 0 | 0 |  | 0 | 0 | 0 | 0 | 3.904 | 3.904 | 3.904 | 3.904
[15 empty] | 5243 | 21.6 | 1 | 0 | 0 | 0 | 0 |  | 21.6 | 21.6 | 21.6 | 21.6 | 4.392 | 4.392 | 4.392 | 4.392 | 0 | 0 | 0 | 0 | 0 | 0 | 0 | 0 |  | 0 | 0 | 0 | 0 | 4.392 | 4.392 | 4.392 | 4.392
[15 empty] | 5244 | 21.8 | 1 | 0 | 0 | 0 | 0 |  | 21.8 | 21.8 | 21.8 | 21.8 | 4.636 | 4.636 | 4.636 | 4.636 | 0 | 0 | 0 | 0 | 0 | 0 | 0 | 0 |  | 0 | 0 | 0 | 0 | 4.636 | 4.636 | 4.636 | 4.636
[15 empty] | 5245 | 21.6 | 1 | 0 | 0 | 0 | 0 |  | 21.6 | 21.6 | 21.6 | 21.6 | 4.392 | 4.392 | 4.392 | 4.392 | 0 | 0 | 0 | 0 | 0 | 0 | 0 | 0 |  | 0 | 0 | 0 | 0 | 4.392 | 4.392 | 4.392 | 4.392
[15 empty] | 5246 | 21.2 | 1 | 0 | 0 | 0 | 0 |  | 21.2 | 21.2 | 21.2 | 21.2 | 3.904 | 3.904 | 3.904 | 3.904 | 0 | 0 | 0 | 0 | 0 | 0 | 0 | 0 |  | 0 | 0 | 0 | 0 | 3.904 | 3.904 | 3.904 | 3.904
[15 empty] | 5247 | 20.5 | 1 | 0 | 0 | 0 | 0 |  | 20.5 | 20.5 | 20.5 | 20.5 | 3.05 | 3.05 | 3.05 | 3.05 | 0 | 0 | 0 | 0 | 0 | 0 | 0 | 0 |  | 0 | 0 | 0 | 0 | 3.05 | 3.05 | 3.05 | 3.05
[15 empty] | 5248 | 19.6 | 1 | 0 | 0 | 0 | 0 |  | 19.6 | 19.6 | 19.6 | 19.6 | 1.952 | 1.952 | 1.952 | 1.952 | 0 | 0 | 0 | 0 | 0 | 0 | 0 | 0 |  | 0 | 0 | 0 | 0 | 1.952 | 1.952 | 1.952 | 1.952
[15 empty] | 5249 | 18.5 | 1 | 0 | 0 | 0 | 0 |  | 18.5 | 18.5 | 18.5 | 18.5 | 0.61 | 0.61 | 0.61 | 0.61 | 0 | 0 | 0 | 0 | 0 | 0 | 0 | 0 |  | 0 | 0 | 0 | 0 | 0.61 | 0.61 | 0.61 | 0.61
[15 empty] | 5250 | 17.3 | 1 | 0 | 0 | 0 | 0 |  | 17.3 | 17.3 | 17.3 | 17.3 | 0 | 0 | 0 | 0 | 0.854 | 0.854 | 0.854 | 0.854 | 0.854 | 0.854 | 0.854 | 0.854 |  | 0.854 | 0.854 | 0.854 | 0.854 | 0 | 0 | 0 | 0
[15 empty] | 5251 | 16.1 | 0 | 0 | 0 | 0 | 0 |  | 16.1 | 16.1 | 16.1 | 16.1 | 0 | 0 | 0 | 0 | 2.318 | 2.318 | 2.318 | 2.318 | 2.318 | 2.318 | 2.318 | 2.318 |  | 0 | 0 | 0 | 0 | 0 | 0 | 0 | 0
[15 empty] | 5252 | 15.1 | 0 | 0 | 0 | 0 | 0 |  | 15.1 | 15.1 | 15.1 | 15.1 | 0 | 0 | 0 | 0 | 3.538 | 3.538 | 3.538 | 3.538 | 3.538 | 3.538 | 3.538 | 3.538 |  | 0 | 0 | 0 | 0 | 0 | 0 | 0 | 0
[15 empty] | 5253 | 14.1 | 0 | 0 | 0 | 0 | 0 |  | 14.1 | 14.1 | 14.1 | 14.1 | 0 | 0 | 0 | 0 | 4.758 | 4.758 | 4.758 | 4.758 | 4.758 | 4.758 | 4.758 | 4.758 |  | 0 | 0 | 0 | 0 | 0 | 0 | 0 | 0
[15 empty] | 5254 | 13.4 | 0 | 0 | 0 | 0 | 0 |  | 13.4 | 13.4 | 13.4 | 13.4 | 0 | 0 | 0 | 0 | 5.612 | 5.612 | 5.612 | 5.612 | 5.612 | 5.612 | 5.612 | 5.612 |  | 0 | 0 | 0 | 0 | 0 | 0 | 0 | 0
[15 empty] | 5255 | 13 | 0 | 0 | 0 | 0 | 0 |  | 13 | 13 | 13 | 13 | 0 | 0 | 0 | 0 | 6.1 | 6.1 | 6.1 | 6.1 | 6.1 | 6.1 | 6.1 | 6.1 |  | 0 | 0 | 0 | 0 | 0 | 0 | 0 | 0
[15 empty] | 5256 | 12.8 | 0 | 0 | 0 | 0 | 0 |  | 12.8 | 12.8 | 12.8 | 12.8 | 0 | 0 | 0 | 0 | 6.344 | 6.344 | 6.344 | 6.344 | 6.344 | 6.344 | 6.344 | 6.344 |  | 0 | 0 | 0 | 0 | 0 | 0 | 0 | 0
[15 empty] | 5257 | 13 | 0 | 0 | 0 | 0 | 0 |  | 13 | 13 | 13 | 13 | 0 | 0 | 0 | 0 | 6.1 | 6.1 | 6.1 | 6.1 | 6.1 | 6.1 | 6.1 | 6.1 |  | 0 | 0 | 0 | 0 | 0 | 0 | 0 | 0
[15 empty] | 5258 | 13.4 | 0 | 0 | 0 | 0 | 0 |  | 13.4 | 13.4 | 13.4 | 13.4 | 0 | 0 | 0 | 0 | 5.612 | 5.612 | 5.612 | 5.612 | 5.612 | 5.612 | 5.612 | 5.612 |  | 0 | 0 | 0 | 0 | 0 | 0 | 0 | 0
[15 empty] | 5259 | 14.1 | 0 | 0 | 0 | 0 | 0 |  | 14.1 | 14.1 | 14.1 | 14.1 | 0 | 0 | 0 | 0 | 4.758 | 4.758 | 4.758 | 4.758 | 4.758 | 4.758 | 4.758 | 4.758 |  | 0 | 0 | 0 | 0 | 0 | 0 | 0 | 0
[15 empty] | 5260 | 15.1 | 0 | 0 | 0 | 0 | 0 |  | 15.1 | 15.1 | 15.1 | 15.1 | 0 | 0 | 0 | 0 | 3.538 | 3.538 | 3.538 | 3.538 | 3.538 | 3.538 | 3.538 | 3.538 |  | 0 | 0 | 0 | 0 | 0 | 0 | 0 | 0
[15 empty] | 5261 | 16.1 | 0 | 0 | 0 | 0 | 0 |  | 16.1 | 16.1 | 16.1 | 16.1 | 0 | 0 | 0 | 0 | 2.318 | 2.318 | 2.318 | 2.318 | 2.318 | 2.318 | 2.318 | 2.318 |  | 0 | 0 | 0 | 0 | 0 | 0 | 0 | 0
[15 empty] | 5262 | 17.3 | 0 | 0 | 0 | 0 | 0 |  | 17.3 | 17.3 | 17.3 | 17.3 | 0 | 0 | 0 | 0 | 0.854 | 0.854 | 0.854 | 0.854 | 0.854 | 0.854 | 0.854 | 0.854 |  | 0 | 0 | 0 | 0 | 0 | 0 | 0 | 0
[15 empty] | 5263 | 18.5 | 0 | 0 | 0 | 0 | 0 |  | 18.5 | 18.5 | 18.5 | 18.5 | 0.61 | 0.61 | 0.61 | 0.61 | 0 | 0 | 0 | 0 | 0 | 0 | 0 | 0 |  | 0 | 0 | 0 | 0 | 0 | 0 | 0 | 0
[15 empty] | 5264 | 19.6 | 0 | 0 | 0 | 0 | 0 |  | 19.6 | 19.6 | 19.6 | 19.6 | 1.952 | 1.952 | 1.952 | 1.952 | 0 | 0 | 0 | 0 | 0 | 0 | 0 | 0 |  | 0 | 0 | 0 | 0 | 0 | 0 | 0 | 0
[15 empty] | 5265 | 20.5 | 1 | 0 | 0 | 0 | 0 |  | 20.5 | 20.5 | 20.5 | 20.5 | 3.05 | 3.05 | 3.05 | 3.05 | 0 | 0 | 0 | 0 | 0 | 0 | 0 | 0 |  | 0 | 0 | 0 | 0 | 3.05 | 3.05 | 3.05 | 3.05
[15 empty] | 5266 | 21.2 | 1 | 0 | 0 | 0 | 0 |  | 21.2 | 21.2 | 21.2 | 21.2 | 3.904 | 3.904 | 3.904 | 3.904 | 0 | 0 | 0 | 0 | 0 | 0 | 0 | 0 |  | 0 | 0 | 0 | 0 | 3.904 | 3.904 | 3.904 | 3.904
[15 empty] | 5267 | 21.6 | 1 | 0 | 0 | 0 | 0 |  | 21.6 | 21.6 | 21.6 | 21.6 | 4.392 | 4.392 | 4.392 | 4.392 | 0 | 0 | 0 | 0 | 0 | 0 | 0 | 0 |  | 0 | 0 | 0 | 0 | 4.392 | 4.392 | 4.392 | 4.392
[15 empty] | 5268 | 21.8 | 1 | 0 | 0 | 0 | 0 |  | 21.8 | 21.8 | 21.8 | 21.8 | 4.636 | 4.636 | 4.636 | 4.636 | 0 | 0 | 0 | 0 | 0 | 0 | 0 | 0 |  | 0 | 0 | 0 | 0 | 4.636 | 4.636 | 4.636 | 4.636
[15 empty] | 5269 | 21.6 | 1 | 0 | 0 | 0 | 0 |  | 21.6 | 21.6 | 21.6 | 21.6 | 4.392 | 4.392 | 4.392 | 4.392 | 0 | 0 | 0 | 0 | 0 | 0 | 0 | 0 |  | 0 | 0 | 0 | 0 | 4.392 | 4.392 | 4.392 | 4.392
[15 empty] | 5270 | 21.2 | 1 | 0 | 0 | 0 | 0 |  | 21.2 | 21.2 | 21.2 | 21.2 | 3.904 | 3.904 | 3.904 | 3.904 | 0 | 0 | 0 | 0 | 0 | 0 | 0 | 0 |  | 0 | 0 | 0 | 0 | 3.904 | 3.904 | 3.904 | 3.904
[15 empty] | 5271 | 20.5 | 1 | 0 | 0 | 0 | 0 |  | 20.5 | 20.5 | 20.5 | 20.5 | 3.05 | 3.05 | 3.05 | 3.05 | 0 | 0 | 0 | 0 | 0 | 0 | 0 | 0 |  | 0 | 0 | 0 | 0 | 3.05 | 3.05 | 3.05 | 3.05
[15 empty] | 5272 | 19.6 | 1 | 0 | 0 | 0 | 0 |  | 19.6 | 19.6 | 19.6 | 19.6 | 1.952 | 1.952 | 1.952 | 1.952 | 0 | 0 | 0 | 0 | 0 | 0 | 0 | 0 |  | 0 | 0 | 0 | 0 | 1.952 | 1.952 | 1.952 | 1.952
[15 empty] | 5273 | 18.5 | 1 | 0 | 0 | 0 | 0 |  | 18.5 | 18.5 | 18.5 | 18.5 | 0.61 | 0.61 | 0.61 | 0.61 | 0 | 0 | 0 | 0 | 0 | 0 | 0 | 0 |  | 0 | 0 | 0 | 0 | 0.61 | 0.61 | 0.61 | 0.61
[15 empty] | 5274 | 17.3 | 1 | 0 | 0 | 0 | 0 |  | 17.3 | 17.3 | 17.3 | 17.3 | 0 | 0 | 0 | 0 | 0.854 | 0.854 | 0.854 | 0.854 | 0.854 | 0.854 | 0.854 | 0.854 |  | 0.854 | 0.854 | 0.854 | 0.854 | 0 | 0 | 0 | 0
[15 empty] | 5275 | 16.1 | 0 | 0 | 0 | 0 | 0 |  | 16.1 | 16.1 | 16.1 | 16.1 | 0 | 0 | 0 | 0 | 2.318 | 2.318 | 2.318 | 2.318 | 2.318 | 2.318 | 2.318 | 2.318 |  | 0 | 0 | 0 | 0 | 0 | 0 | 0 | 0
[15 empty] | 5276 | 15.1 | 0 | 0 | 0 | 0 | 0 |  | 15.1 | 15.1 | 15.1 | 15.1 | 0 | 0 | 0 | 0 | 3.538 | 3.538 | 3.538 | 3.538 | 3.538 | 3.538 | 3.538 | 3.538 |  | 0 | 0 | 0 | 0 | 0 | 0 | 0 | 0
[15 empty] | 5277 | 14.1 | 0 | 0 | 0 | 0 | 0 |  | 14.1 | 14.1 | 14.1 | 14.1 | 0 | 0 | 0 | 0 | 4.758 | 4.758 | 4.758 | 4.758 | 4.758 | 4.758 | 4.758 | 4.758 |  | 0 | 0 | 0 | 0 | 0 | 0 | 0 | 0
[15 empty] | 5278 | 13.4 | 0 | 0 | 0 | 0 | 0 |  | 13.4 | 13.4 | 13.4 | 13.4 | 0 | 0 | 0 | 0 | 5.612 | 5.612 | 5.612 | 5.612 | 5.612 | 5.612 | 5.612 | 5.612 |  | 0 | 0 | 0 | 0 | 0 | 0 | 0 | 0
[15 empty] | 5279 | 13 | 0 | 0 | 0 | 0 | 0 |  | 13 | 13 | 13 | 13 | 0 | 0 | 0 | 0 | 6.1 | 6.1 | 6.1 | 6.1 | 6.1 | 6.1 | 6.1 | 6.1 |  | 0 | 0 | 0 | 0 | 0 | 0 | 0 | 0
[15 empty] | 5280 | 12.8 | 0 | 0 | 0 | 0 | 0 |  | 12.8 | 12.8 | 12.8 | 12.8 | 0 | 0 | 0 | 0 | 6.344 | 6.344 | 6.344 | 6.344 | 6.344 | 6.344 | 6.344 | 6.344 |  | 0 | 0 | 0 | 0 | 0 | 0 | 0 | 0
[15 empty] | 5281 | 13 | 0 | 0 | 0 | 0 | 0 |  | 13 | 13 | 13 | 13 | 0 | 0 | 0 | 0 | 6.1 | 6.1 | 6.1 | 6.1 | 6.1 | 6.1 | 6.1 | 6.1 |  | 0 | 0 | 0 | 0 | 0 | 0 | 0 | 0
[15 empty] | 5282 | 13.4 | 0 | 0 | 0 | 0 | 0 |  | 13.4 | 13.4 | 13.4 | 13.4 | 0 | 0 | 0 | 0 | 5.612 | 5.612 | 5.612 | 5.612 | 5.612 | 5.612 | 5.612 | 5.612 |  | 0 | 0 | 0 | 0 | 0 | 0 | 0 | 0
[15 empty] | 5283 | 14.1 | 0 | 0 | 0 | 0 | 0 |  | 14.1 | 14.1 | 14.1 | 14.1 | 0 | 0 | 0 | 0 | 4.758 | 4.758 | 4.758 | 4.758 | 4.758 | 4.758 | 4.758 | 4.758 |  | 0 | 0 | 0 | 0 | 0 | 0 | 0 | 0
[15 empty] | 5284 | 15.1 | 0 | 0 | 0 | 0 | 0 |  | 15.1 | 15.1 | 15.1 | 15.1 | 0 | 0 | 0 | 0 | 3.538 | 3.538 | 3.538 | 3.538 | 3.538 | 3.538 | 3.538 | 3.538 |  | 0 | 0 | 0 | 0 | 0 | 0 | 0 | 0
[15 empty] | 5285 | 16.1 | 0 | 0 | 0 | 0 | 0 |  | 16.1 | 16.1 | 16.1 | 16.1 | 0 | 0 | 0 | 0 | 2.318 | 2.318 | 2.318 | 2.318 | 2.318 | 2.318 | 2.318 | 2.318 |  | 0 | 0 | 0 | 0 | 0 | 0 | 0 | 0
[15 empty] | 5286 | 17.3 | 0 | 0 | 0 | 0 | 0 |  | 17.3 | 17.3 | 17.3 | 17.3 | 0 | 0 | 0 | 0 | 0.854 | 0.854 | 0.854 | 0.854 | 0.854 | 0.854 | 0.854 | 0.854 |  | 0 | 0 | 0 | 0 | 0 | 0 | 0 | 0
[15 empty] | 5287 | 18.5 | 0 | 0 | 0 | 0 | 0 |  | 18.5 | 18.5 | 18.5 | 18.5 | 0.61 | 0.61 | 0.61 | 0.61 | 0 | 0 | 0 | 0 | 0 | 0 | 0 | 0 |  | 0 | 0 | 0 | 0 | 0 | 0 | 0 | 0
[15 empty] | 5288 | 19.6 | 0 | 0 | 0 | 0 | 0 |  | 19.6 | 19.6 | 19.6 | 19.6 | 1.952 | 1.952 | 1.952 | 1.952 | 0 | 0 | 0 | 0 | 0 | 0 | 0 | 0 |  | 0 | 0 | 0 | 0 | 0 | 0 | 0 | 0
[15 empty] | 5289 | 20.5 | 1 | 0 | 0 | 0 | 0 |  | 20.5 | 20.5 | 20.5 | 20.5 | 3.05 | 3.05 | 3.05 | 3.05 | 0 | 0 | 0 | 0 | 0 | 0 | 0 | 0 |  | 0 | 0 | 0 | 0 | 3.05 | 3.05 | 3.05 | 3.05
[15 empty] | 5290 | 21.2 | 1 | 0 | 0 | 0 | 0 |  | 21.2 | 21.2 | 21.2 | 21.2 | 3.904 | 3.904 | 3.904 | 3.904 | 0 | 0 | 0 | 0 | 0 | 0 | 0 | 0 |  | 0 | 0 | 0 | 0 | 3.904 | 3.904 | 3.904 | 3.904
[15 empty] | 5291 | 21.6 | 1 | 0 | 0 | 0 | 0 |  | 21.6 | 21.6 | 21.6 | 21.6 | 4.392 | 4.392 | 4.392 | 4.392 | 0 | 0 | 0 | 0 | 0 | 0 | 0 | 0 |  | 0 | 0 | 0 | 0 | 4.392 | 4.392 | 4.392 | 4.392
[15 empty] | 5292 | 21.8 | 1 | 0 | 0 | 0 | 0 |  | 21.8 | 21.8 | 21.8 | 21.8 | 4.636 | 4.636 | 4.636 | 4.636 | 0 | 0 | 0 | 0 | 0 | 0 | 0 | 0 |  | 0 | 0 | 0 | 0 | 4.636 | 4.636 | 4.636 | 4.636
[15 empty] | 5293 | 21.6 | 1 | 0 | 0 | 0 | 0 |  | 21.6 | 21.6 | 21.6 | 21.6 | 4.392 | 4.392 | 4.392 | 4.392 | 0 | 0 | 0 | 0 | 0 | 0 | 0 | 0 |  | 0 | 0 | 0 | 0 | 4.392 | 4.392 | 4.392 | 4.392
[15 empty] | 5294 | 21.2 | 1 | 0 | 0 | 0 | 0 |  | 21.2 | 21.2 | 21.2 | 21.2 | 3.904 | 3.904 | 3.904 | 3.904 | 0 | 0 | 0 | 0 | 0 | 0 | 0 | 0 |  | 0 | 0 | 0 | 0 | 3.904 | 3.904 | 3.904 | 3.904
[15 empty] | 5295 | 20.5 | 1 | 0 | 0 | 0 | 0 |  | 20.5 | 20.5 | 20.5 | 20.5 | 3.05 | 3.05 | 3.05 | 3.05 | 0 | 0 | 0 | 0 | 0 | 0 | 0 | 0 |  | 0 | 0 | 0 | 0 | 3.05 | 3.05 | 3.05 | 3.05
[15 empty] | 5296 | 19.6 | 1 | 0 | 0 | 0 | 0 |  | 19.6 | 19.6 | 19.6 | 19.6 | 1.952 | 1.952 | 1.952 | 1.952 | 0 | 0 | 0 | 0 | 0 | 0 | 0 | 0 |  | 0 | 0 | 0 | 0 | 1.952 | 1.952 | 1.952 | 1.952
[15 empty] | 5297 | 18.5 | 1 | 0 | 0 | 0 | 0 |  | 18.5 | 18.5 | 18.5 | 18.5 | 0.61 | 0.61 | 0.61 | 0.61 | 0 | 0 | 0 | 0 | 0 | 0 | 0 | 0 |  | 0 | 0 | 0 | 0 | 0.61 | 0.61 | 0.61 | 0.61
[15 empty] | 5298 | 17.3 | 1 | 0 | 0 | 0 | 0 |  | 17.3 | 17.3 | 17.3 | 17.3 | 0 | 0 | 0 | 0 | 0.854 | 0.854 | 0.854 | 0.854 | 0.854 | 0.854 | 0.854 | 0.854 |  | 0.854 | 0.854 | 0.854 | 0.854 | 0 | 0 | 0 | 0
[15 empty] | 5299 | 16.1 | 0 | 0 | 0 | 0 | 0 |  | 16.1 | 16.1 | 16.1 | 16.1 | 0 | 0 | 0 | 0 | 2.318 | 2.318 | 2.318 | 2.318 | 2.318 | 2.318 | 2.318 | 2.318 |  | 0 | 0 | 0 | 0 | 0 | 0 | 0 | 0
[15 empty] | 5300 | 15.1 | 0 | 0 | 0 | 0 | 0 |  | 15.1 | 15.1 | 15.1 | 15.1 | 0 | 0 | 0 | 0 | 3.538 | 3.538 | 3.538 | 3.538 | 3.538 | 3.538 | 3.538 | 3.538 |  | 0 | 0 | 0 | 0 | 0 | 0 | 0 | 0
[15 empty] | 5301 | 14.1 | 0 | 0 | 0 | 0 | 0 |  | 14.1 | 14.1 | 14.1 | 14.1 | 0 | 0 | 0 | 0 | 4.758 | 4.758 | 4.758 | 4.758 | 4.758 | 4.758 | 4.758 | 4.758 |  | 0 | 0 | 0 | 0 | 0 | 0 | 0 | 0
[15 empty] | 5302 | 13.4 | 0 | 0 | 0 | 0 | 0 |  | 13.4 | 13.4 | 13.4 | 13.4 | 0 | 0 | 0 | 0 | 5.612 | 5.612 | 5.612 | 5.612 | 5.612 | 5.612 | 5.612 | 5.612 |  | 0 | 0 | 0 | 0 | 0 | 0 | 0 | 0
[15 empty] | 5303 | 13 | 0 | 0 | 0 | 0 | 0 |  | 13 | 13 | 13 | 13 | 0 | 0 | 0 | 0 | 6.1 | 6.1 | 6.1 | 6.1 | 6.1 | 6.1 | 6.1 | 6.1 |  | 0 | 0 | 0 | 0 | 0 | 0 | 0 | 0
[15 empty] | 5304 | 12.8 | 0 | 0 | 0 | 0 | 0 |  | 12.8 | 12.8 | 12.8 | 12.8 | 0 | 0 | 0 | 0 | 6.344 | 6.344 | 6.344 | 6.344 | 6.344 | 6.344 | 6.344 | 6.344 |  | 0 | 0 | 0 | 0 | 0 | 0 | 0 | 0
[15 empty] | 5305 | 13 | 0 | 0 | 0 | 0 | 0 |  | 13 | 13 | 13 | 13 | 0 | 0 | 0 | 0 | 6.1 | 6.1 | 6.1 | 6.1 | 6.1 | 6.1 | 6.1 | 6.1 |  | 0 | 0 | 0 | 0 | 0 | 0 | 0 | 0
[15 empty] | 5306 | 13.4 | 0 | 0 | 0 | 0 | 0 |  | 13.4 | 13.4 | 13.4 | 13.4 | 0 | 0 | 0 | 0 | 5.612 | 5.612 | 5.612 | 5.612 | 5.612 | 5.612 | 5.612 | 5.612 |  | 0 | 0 | 0 | 0 | 0 | 0 | 0 | 0
[15 empty] | 5307 | 14.1 | 0 | 0 | 0 | 0 | 0 |  | 14.1 | 14.1 | 14.1 | 14.1 | 0 | 0 | 0 | 0 | 4.758 | 4.758 | 4.758 | 4.758 | 4.758 | 4.758 | 4.758 | 4.758 |  | 0 | 0 | 0 | 0 | 0 | 0 | 0 | 0
[15 empty] | 5308 | 15.1 | 0 | 0 | 0 | 0 | 0 |  | 15.1 | 15.1 | 15.1 | 15.1 | 0 | 0 | 0 | 0 | 3.538 | 3.538 | 3.538 | 3.538 | 3.538 | 3.538 | 3.538 | 3.538 |  | 0 | 0 | 0 | 0 | 0 | 0 | 0 | 0
[15 empty] | 5309 | 16.1 | 0 | 0 | 0 | 0 | 0 |  | 16.1 | 16.1 | 16.1 | 16.1 | 0 | 0 | 0 | 0 | 2.318 | 2.318 | 2.318 | 2.318 | 2.318 | 2.318 | 2.318 | 2.318 |  | 0 | 0 | 0 | 0 | 0 | 0 | 0 | 0
[15 empty] | 5310 | 17.3 | 0 | 0 | 0 | 0 | 0 |  | 17.3 | 17.3 | 17.3 | 17.3 | 0 | 0 | 0 | 0 | 0.854 | 0.854 | 0.854 | 0.854 | 0.854 | 0.854 | 0.854 | 0.854 |  | 0 | 0 | 0 | 0 | 0 | 0 | 0 | 0
[15 empty] | 5311 | 18.5 | 0 | 0 | 0 | 0 | 0 |  | 18.5 | 18.5 | 18.5 | 18.5 | 0.61 | 0.61 | 0.61 | 0.61 | 0 | 0 | 0 | 0 | 0 | 0 | 0 | 0 |  | 0 | 0 | 0 | 0 | 0 | 0 | 0 | 0
[15 empty] | 5312 | 19.6 | 0 | 0 | 0 | 0 | 0 |  | 19.6 | 19.6 | 19.6 | 19.6 | 1.952 | 1.952 | 1.952 | 1.952 | 0 | 0 | 0 | 0 | 0 | 0 | 0 | 0 |  | 0 | 0 | 0 | 0 | 0 | 0 | 0 | 0
[15 empty] | 5313 | 20.5 | 1 | 0 | 0 | 0 | 0 |  | 20.5 | 20.5 | 20.5 | 20.5 | 3.05 | 3.05 | 3.05 | 3.05 | 0 | 0 | 0 | 0 | 0 | 0 | 0 | 0 |  | 0 | 0 | 0 | 0 | 3.05 | 3.05 | 3.05 | 3.05
[15 empty] | 5314 | 21.2 | 1 | 0 | 0 | 0 | 0 |  | 21.2 | 21.2 | 21.2 | 21.2 | 3.904 | 3.904 | 3.904 | 3.904 | 0 | 0 | 0 | 0 | 0 | 0 | 0 | 0 |  | 0 | 0 | 0 | 0 | 3.904 | 3.904 | 3.904 | 3.904
[15 empty] | 5315 | 21.6 | 1 | 0 | 0 | 0 | 0 |  | 21.6 | 21.6 | 21.6 | 21.6 | 4.392 | 4.392 | 4.392 | 4.392 | 0 | 0 | 0 | 0 | 0 | 0 | 0 | 0 |  | 0 | 0 | 0 | 0 | 4.392 | 4.392 | 4.392 | 4.392
[15 empty] | 5316 | 21.8 | 1 | 0 | 0 | 0 | 0 |  | 21.8 | 21.8 | 21.8 | 21.8 | 4.636 | 4.636 | 4.636 | 4.636 | 0 | 0 | 0 | 0 | 0 | 0 | 0 | 0 |  | 0 | 0 | 0 | 0 | 4.636 | 4.636 | 4.636 | 4.636
[15 empty] | 5317 | 21.6 | 1 | 0 | 0 | 0 | 0 |  | 21.6 | 21.6 | 21.6 | 21.6 | 4.392 | 4.392 | 4.392 | 4.392 | 0 | 0 | 0 | 0 | 0 | 0 | 0 | 0 |  | 0 | 0 | 0 | 0 | 4.392 | 4.392 | 4.392 | 4.392
[15 empty] | 5318 | 21.2 | 1 | 0 | 0 | 0 | 0 |  | 21.2 | 21.2 | 21.2 | 21.2 | 3.904 | 3.904 | 3.904 | 3.904 | 0 | 0 | 0 | 0 | 0 | 0 | 0 | 0 |  | 0 | 0 | 0 | 0 | 3.904 | 3.904 | 3.904 | 3.904
[15 empty] | 5319 | 20.5 | 1 | 0 | 0 | 0 | 0 |  | 20.5 | 20.5 | 20.5 | 20.5 | 3.05 | 3.05 | 3.05 | 3.05 | 0 | 0 | 0 | 0 | 0 | 0 | 0 | 0 |  | 0 | 0 | 0 | 0 | 3.05 | 3.05 | 3.05 | 3.05
[15 empty] | 5320 | 19.6 | 1 | 0 | 0 | 0 | 0 |  | 19.6 | 19.6 | 19.6 | 19.6 | 1.952 | 1.952 | 1.952 | 1.952 | 0 | 0 | 0 | 0 | 0 | 0 | 0 | 0 |  | 0 | 0 | 0 | 0 | 1.952 | 1.952 | 1.952 | 1.952
[15 empty] | 5321 | 18.5 | 1 | 0 | 0 | 0 | 0 |  | 18.5 | 18.5 | 18.5 | 18.5 | 0.61 | 0.61 | 0.61 | 0.61 | 0 | 0 | 0 | 0 | 0 | 0 | 0 | 0 |  | 0 | 0 | 0 | 0 | 0.61 | 0.61 | 0.61 | 0.61
[15 empty] | 5322 | 17.3 | 1 | 0 | 0 | 0 | 0 |  | 17.3 | 17.3 | 17.3 | 17.3 | 0 | 0 | 0 | 0 | 0.854 | 0.854 | 0.854 | 0.854 | 0.854 | 0.854 | 0.854 | 0.854 |  | 0.854 | 0.854 | 0.854 | 0.854 | 0 | 0 | 0 | 0
[15 empty] | 5323 | 16.1 | 0 | 0 | 0 | 0 | 0 |  | 16.1 | 16.1 | 16.1 | 16.1 | 0 | 0 | 0 | 0 | 2.318 | 2.318 | 2.318 | 2.318 | 2.318 | 2.318 | 2.318 | 2.318 |  | 0 | 0 | 0 | 0 | 0 | 0 | 0 | 0
[15 empty] | 5324 | 15.1 | 0 | 0 | 0 | 0 | 0 |  | 15.1 | 15.1 | 15.1 | 15.1 | 0 | 0 | 0 | 0 | 3.538 | 3.538 | 3.538 | 3.538 | 3.538 | 3.538 | 3.538 | 3.538 |  | 0 | 0 | 0 | 0 | 0 | 0 | 0 | 0
[15 empty] | 5325 | 14.1 | 0 | 0 | 0 | 0 | 0 |  | 14.1 | 14.1 | 14.1 | 14.1 | 0 | 0 | 0 | 0 | 4.758 | 4.758 | 4.758 | 4.758 | 4.758 | 4.758 | 4.758 | 4.758 |  | 0 | 0 | 0 | 0 | 0 | 0 | 0 | 0
[15 empty] | 5326 | 13.4 | 0 | 0 | 0 | 0 | 0 |  | 13.4 | 13.4 | 13.4 | 13.4 | 0 | 0 | 0 | 0 | 5.612 | 5.612 | 5.612 | 5.612 | 5.612 | 5.612 | 5.612 | 5.612 |  | 0 | 0 | 0 | 0 | 0 | 0 | 0 | 0
[15 empty] | 5327 | 13 | 0 | 0 | 0 | 0 | 0 |  | 13 | 13 | 13 | 13 | 0 | 0 | 0 | 0 | 6.1 | 6.1 | 6.1 | 6.1 | 6.1 | 6.1 | 6.1 | 6.1 |  | 0 | 0 | 0 | 0 | 0 | 0 | 0 | 0
[15 empty] | 5328 | 12.8 | 0 | 0 | 0 | 0 | 0 |  | 12.8 | 12.8 | 12.8 | 12.8 | 0 | 0 | 0 | 0 | 6.344 | 6.344 | 6.344 | 6.344 | 6.344 | 6.344 | 6.344 | 6.344 |  | 0 | 0 | 0 | 0 | 0 | 0 | 0 | 0
[15 empty] | 5329 | 13 | 0 | 0 | 0 | 0 | 0 |  | 13 | 13 | 13 | 13 | 0 | 0 | 0 | 0 | 6.1 | 6.1 | 6.1 | 6.1 | 6.1 | 6.1 | 6.1 | 6.1 |  | 0 | 0 | 0 | 0 | 0 | 0 | 0 | 0
[15 empty] | 5330 | 13.4 | 0 | 0 | 0 | 0 | 0 |  | 13.4 | 13.4 | 13.4 | 13.4 | 0 | 0 | 0 | 0 | 5.612 | 5.612 | 5.612 | 5.612 | 5.612 | 5.612 | 5.612 | 5.612 |  | 0 | 0 | 0 | 0 | 0 | 0 | 0 | 0
[15 empty] | 5331 | 14.1 | 0 | 0 | 0 | 0 | 0 |  | 14.1 | 14.1 | 14.1 | 14.1 | 0 | 0 | 0 | 0 | 4.758 | 4.758 | 4.758 | 4.758 | 4.758 | 4.758 | 4.758 | 4.758 |  | 0 | 0 | 0 | 0 | 0 | 0 | 0 | 0
[15 empty] | 5332 | 15.1 | 0 | 0 | 0 | 0 | 0 |  | 15.1 | 15.1 | 15.1 | 15.1 | 0 | 0 | 0 | 0 | 3.538 | 3.538 | 3.538 | 3.538 | 3.538 | 3.538 | 3.538 | 3.538 |  | 0 | 0 | 0 | 0 | 0 | 0 | 0 | 0
[15 empty] | 5333 | 16.1 | 0 | 0 | 0 | 0 | 0 |  | 16.1 | 16.1 | 16.1 | 16.1 | 0 | 0 | 0 | 0 | 2.318 | 2.318 | 2.318 | 2.318 | 2.318 | 2.318 | 2.318 | 2.318 |  | 0 | 0 | 0 | 0 | 0 | 0 | 0 | 0
[15 empty] | 5334 | 17.3 | 0 | 0 | 0 | 0 | 0 |  | 17.3 | 17.3 | 17.3 | 17.3 | 0 | 0 | 0 | 0 | 0.854 | 0.854 | 0.854 | 0.854 | 0.854 | 0.854 | 0.854 | 0.854 |  | 0 | 0 | 0 | 0 | 0 | 0 | 0 | 0
[15 empty] | 5335 | 18.5 | 0 | 0 | 0 | 0 | 0 |  | 18.5 | 18.5 | 18.5 | 18.5 | 0.61 | 0.61 | 0.61 | 0.61 | 0 | 0 | 0 | 0 | 0 | 0 | 0 | 0 |  | 0 | 0 | 0 | 0 | 0 | 0 | 0 | 0
[15 empty] | 5336 | 19.6 | 0 | 0 | 0 | 0 | 0 |  | 19.6 | 19.6 | 19.6 | 19.6 | 1.952 | 1.952 | 1.952 | 1.952 | 0 | 0 | 0 | 0 | 0 | 0 | 0 | 0 |  | 0 | 0 | 0 | 0 | 0 | 0 | 0 | 0
[15 empty] | 5337 | 20.5 | 0 | 0 | 0 | 0 | 0 |  | 20.5 | 20.5 | 20.5 | 20.5 | 3.05 | 3.05 | 3.05 | 3.05 | 0 | 0 | 0 | 0 | 0 | 0 | 0 | 0 |  | 0 | 0 | 0 | 0 | 0 | 0 | 0 | 0
[15 empty] | 5338 | 21.2 | 0 | 0 | 0 | 0 | 0 |  | 21.2 | 21.2 | 21.2 | 21.2 | 3.904 | 3.904 | 3.904 | 3.904 | 0 | 0 | 0 | 0 | 0 | 0 | 0 | 0 |  | 0 | 0 | 0 | 0 | 0 | 0 | 0 | 0
[15 empty] | 5339 | 21.6 | 0 | 0 | 0 | 0 | 0 |  | 21.6 | 21.6 | 21.6 | 21.6 | 4.392 | 4.392 | 4.392 | 4.392 | 0 | 0 | 0 | 0 | 0 | 0 | 0 | 0 |  | 0 | 0 | 0 | 0 | 0 | 0 | 0 | 0
[15 empty] | 5340 | 21.8 | 0 | 0 | 0 | 0 | 0 |  | 21.8 | 21.8 | 21.8 | 21.8 | 4.636 | 4.636 | 4.636 | 4.636 | 0 | 0 | 0 | 0 | 0 | 0 | 0 | 0 |  | 0 | 0 | 0 | 0 | 0 | 0 | 0 | 0
[15 empty] | 5341 | 21.6 | 0 | 0 | 0 | 0 | 0 |  | 21.6 | 21.6 | 21.6 | 21.6 | 4.392 | 4.392 | 4.392 | 4.392 | 0 | 0 | 0 | 0 | 0 | 0 | 0 | 0 |  | 0 | 0 | 0 | 0 | 0 | 0 | 0 | 0
[15 empty] | 5342 | 21.2 | 0 | 0 | 0 | 0 | 0 |  | 21.2 | 21.2 | 21.2 | 21.2 | 3.904 | 3.904 | 3.904 | 3.904 | 0 | 0 | 0 | 0 | 0 | 0 | 0 | 0 |  | 0 | 0 | 0 | 0 | 0 | 0 | 0 | 0
[15 empty] | 5343 | 20.5 | 0 | 0 | 0 | 0 | 0 |  | 20.5 | 20.5 | 20.5 | 20.5 | 3.05 | 3.05 | 3.05 | 3.05 | 0 | 0 | 0 | 0 | 0 | 0 | 0 | 0 |  | 0 | 0 | 0 | 0 | 0 | 0 | 0 | 0
[15 empty] | 5344 | 19.6 | 0 | 0 | 0 | 0 | 0 |  | 19.6 | 19.6 | 19.6 | 19.6 | 1.952 | 1.952 | 1.952 | 1.952 | 0 | 0 | 0 | 0 | 0 | 0 | 0 | 0 |  | 0 | 0 | 0 | 0 | 0 | 0 | 0 | 0
[15 empty] | 5345 | 18.5 | 0 | 0 | 0 | 0 | 0 |  | 18.5 | 18.5 | 18.5 | 18.5 | 0.61 | 0.61 | 0.61 | 0.61 | 0 | 0 | 0 | 0 | 0 | 0 | 0 | 0 |  | 0 | 0 | 0 | 0 | 0 | 0 | 0 | 0
[15 empty] | 5346 | 17.3 | 0 | 0 | 0 | 0 | 0 |  | 17.3 | 17.3 | 17.3 | 17.3 | 0 | 0 | 0 | 0 | 0.854 | 0.854 | 0.854 | 0.854 | 0.854 | 0.854 | 0.854 | 0.854 |  | 0 | 0 | 0 | 0 | 0 | 0 | 0 | 0
[15 empty] | 5347 | 16.1 | 0 | 0 | 0 | 0 | 0 |  | 16.1 | 16.1 | 16.1 | 16.1 | 0 | 0 | 0 | 0 | 2.318 | 2.318 | 2.318 | 2.318 | 2.318 | 2.318 | 2.318 | 2.318 |  | 0 | 0 | 0 | 0 | 0 | 0 | 0 | 0
[15 empty] | 5348 | 15.1 | 0 | 0 | 0 | 0 | 0 |  | 15.1 | 15.1 | 15.1 | 15.1 | 0 | 0 | 0 | 0 | 3.538 | 3.538 | 3.538 | 3.538 | 3.538 | 3.538 | 3.538 | 3.538 |  | 0 | 0 | 0 | 0 | 0 | 0 | 0 | 0
[15 empty] | 5349 | 14.1 | 0 | 0 | 0 | 0 | 0 |  | 14.1 | 14.1 | 14.1 | 14.1 | 0 | 0 | 0 | 0 | 4.758 | 4.758 | 4.758 | 4.758 | 4.758 | 4.758 | 4.758 | 4.758 |  | 0 | 0 | 0 | 0 | 0 | 0 | 0 | 0
[15 empty] | 5350 | 13.4 | 0 | 0 | 0 | 0 | 0 |  | 13.4 | 13.4 | 13.4 | 13.4 | 0 | 0 | 0 | 0 | 5.612 | 5.612 | 5.612 | 5.612 | 5.612 | 5.612 | 5.612 | 5.612 |  | 0 | 0 | 0 | 0 | 0 | 0 | 0 | 0
[15 empty] | 5351 | 13 | 0 | 0 | 0 | 0 | 0 |  | 13 | 13 | 13 | 13 | 0 | 0 | 0 | 0 | 6.1 | 6.1 | 6.1 | 6.1 | 6.1 | 6.1 | 6.1 | 6.1 |  | 0 | 0 | 0 | 0 | 0 | 0 | 0 | 0
[15 empty] | 5352 | 12.8 | 0 | 0 | 0 | 0 | 0 |  | 12.8 | 12.8 | 12.8 | 12.8 | 0 | 0 | 0 | 0 | 6.344 | 6.344 | 6.344 | 6.344 | 6.344 | 6.344 | 6.344 | 6.344 |  | 0 | 0 | 0 | 0 | 0 | 0 | 0 | 0
[15 empty] | 5353 | 13 | 0 | 0 | 0 | 0 | 0 |  | 13 | 13 | 13 | 13 | 0 | 0 | 0 | 0 | 6.1 | 6.1 | 6.1 | 6.1 | 6.1 | 6.1 | 6.1 | 6.1 |  | 0 | 0 | 0 | 0 | 0 | 0 | 0 | 0
[15 empty] | 5354 | 13.4 | 0 | 0 | 0 | 0 | 0 |  | 13.4 | 13.4 | 13.4 | 13.4 | 0 | 0 | 0 | 0 | 5.612 | 5.612 | 5.612 | 5.612 | 5.612 | 5.612 | 5.612 | 5.612 |  | 0 | 0 | 0 | 0 | 0 | 0 | 0 | 0
[15 empty] | 5355 | 14.1 | 0 | 0 | 0 | 0 | 0 |  | 14.1 | 14.1 | 14.1 | 14.1 | 0 | 0 | 0 | 0 | 4.758 | 4.758 | 4.758 | 4.758 | 4.758 | 4.758 | 4.758 | 4.758 |  | 0 | 0 | 0 | 0 | 0 | 0 | 0 | 0
[15 empty] | 5356 | 15.1 | 0 | 0 | 0 | 0 | 0 |  | 15.1 | 15.1 | 15.1 | 15.1 | 0 | 0 | 0 | 0 | 3.538 | 3.538 | 3.538 | 3.538 | 3.538 | 3.538 | 3.538 | 3.538 |  | 0 | 0 | 0 | 0 | 0 | 0 | 0 | 0
[15 empty] | 5357 | 16.1 | 0 | 0 | 0 | 0 | 0 |  | 16.1 | 16.1 | 16.1 | 16.1 | 0 | 0 | 0 | 0 | 2.318 | 2.318 | 2.318 | 2.318 | 2.318 | 2.318 | 2.318 | 2.318 |  | 0 | 0 | 0 | 0 | 0 | 0 | 0 | 0
[15 empty] | 5358 | 17.3 | 0 | 0 | 0 | 0 | 0 |  | 17.3 | 17.3 | 17.3 | 17.3 | 0 | 0 | 0 | 0 | 0.854 | 0.854 | 0.854 | 0.854 | 0.854 | 0.854 | 0.854 | 0.854 |  | 0 | 0 | 0 | 0 | 0 | 0 | 0 | 0
[15 empty] | 5359 | 18.5 | 0 | 0 | 0 | 0 | 0 |  | 18.5 | 18.5 | 18.5 | 18.5 | 0.61 | 0.61 | 0.61 | 0.61 | 0 | 0 | 0 | 0 | 0 | 0 | 0 | 0 |  | 0 | 0 | 0 | 0 | 0 | 0 | 0 | 0
[15 empty] | 5360 | 19.6 | 0 | 0 | 0 | 0 | 0 |  | 19.6 | 19.6 | 19.6 | 19.6 | 1.952 | 1.952 | 1.952 | 1.952 | 0 | 0 | 0 | 0 | 0 | 0 | 0 | 0 |  | 0 | 0 | 0 | 0 | 0 | 0 | 0 | 0
[15 empty] | 5361 | 20.5 | 0 | 0 | 0 | 0 | 0 |  | 20.5 | 20.5 | 20.5 | 20.5 | 3.05 | 3.05 | 3.05 | 3.05 | 0 | 0 | 0 | 0 | 0 | 0 | 0 | 0 |  | 0 | 0 | 0 | 0 | 0 | 0 | 0 | 0
[15 empty] | 5362 | 21.2 | 0 | 0 | 0 | 0 | 0 |  | 21.2 | 21.2 | 21.2 | 21.2 | 3.904 | 3.904 | 3.904 | 3.904 | 0 | 0 | 0 | 0 | 0 | 0 | 0 | 0 |  | 0 | 0 | 0 | 0 | 0 | 0 | 0 | 0
[15 empty] | 5363 | 21.6 | 0 | 0 | 0 | 0 | 0 |  | 21.6 | 21.6 | 21.6 | 21.6 | 4.392 | 4.392 | 4.392 | 4.392 | 0 | 0 | 0 | 0 | 0 | 0 | 0 | 0 |  | 0 | 0 | 0 | 0 | 0 | 0 | 0 | 0
[15 empty] | 5364 | 21.8 | 0 | 0 | 0 | 0 | 0 |  | 21.8 | 21.8 | 21.8 | 21.8 | 4.636 | 4.636 | 4.636 | 4.636 | 0 | 0 | 0 | 0 | 0 | 0 | 0 | 0 |  | 0 | 0 | 0 | 0 | 0 | 0 | 0 | 0
[15 empty] | 5365 | 21.6 | 0 | 0 | 0 | 0 | 0 |  | 21.6 | 21.6 | 21.6 | 21.6 | 4.392 | 4.392 | 4.392 | 4.392 | 0 | 0 | 0 | 0 | 0 | 0 | 0 | 0 |  | 0 | 0 | 0 | 0 | 0 | 0 | 0 | 0
[15 empty] | 5366 | 21.2 | 0 | 0 | 0 | 0 | 0 |  | 21.2 | 21.2 | 21.2 | 21.2 | 3.904 | 3.904 | 3.904 | 3.904 | 0 | 0 | 0 | 0 | 0 | 0 | 0 | 0 |  | 0 | 0 | 0 | 0 | 0 | 0 | 0 | 0
[15 empty] | 5367 | 20.5 | 0 | 0 | 0 | 0 | 0 |  | 20.5 | 20.5 | 20.5 | 20.5 | 3.05 | 3.05 | 3.05 | 3.05 | 0 | 0 | 0 | 0 | 0 | 0 | 0 | 0 |  | 0 | 0 | 0 | 0 | 0 | 0 | 0 | 0
[15 empty] | 5368 | 19.6 | 0 | 0 | 0 | 0 | 0 |  | 19.6 | 19.6 | 19.6 | 19.6 | 1.952 | 1.952 | 1.952 | 1.952 | 0 | 0 | 0 | 0 | 0 | 0 | 0 | 0 |  | 0 | 0 | 0 | 0 | 0 | 0 | 0 | 0
[15 empty] | 5369 | 18.5 | 0 | 0 | 0 | 0 | 0 |  | 18.5 | 18.5 | 18.5 | 18.5 | 0.61 | 0.61 | 0.61 | 0.61 | 0 | 0 | 0 | 0 | 0 | 0 | 0 | 0 |  | 0 | 0 | 0 | 0 | 0 | 0 | 0 | 0
[15 empty] | 5370 | 17.3 | 0 | 0 | 0 | 0 | 0 |  | 17.3 | 17.3 | 17.3 | 17.3 | 0 | 0 | 0 | 0 | 0.854 | 0.854 | 0.854 | 0.854 | 0.854 | 0.854 | 0.854 | 0.854 |  | 0 | 0 | 0 | 0 | 0 | 0 | 0 | 0
[15 empty] | 5371 | 16.1 | 0 | 0 | 0 | 0 | 0 |  | 16.1 | 16.1 | 16.1 | 16.1 | 0 | 0 | 0 | 0 | 2.318 | 2.318 | 2.318 | 2.318 | 2.318 | 2.318 | 2.318 | 2.318 |  | 0 | 0 | 0 | 0 | 0 | 0 | 0 | 0
[15 empty] | 5372 | 15.1 | 0 | 0 | 0 | 0 | 0 |  | 15.1 | 15.1 | 15.1 | 15.1 | 0 | 0 | 0 | 0 | 3.538 | 3.538 | 3.538 | 3.538 | 3.538 | 3.538 | 3.538 | 3.538 |  | 0 | 0 | 0 | 0 | 0 | 0 | 0 | 0
[15 empty] | 5373 | 14.1 | 0 | 0 | 0 | 0 | 0 |  | 14.1 | 14.1 | 14.1 | 14.1 | 0 | 0 | 0 | 0 | 4.758 | 4.758 | 4.758 | 4.758 | 4.758 | 4.758 | 4.758 | 4.758 |  | 0 | 0 | 0 | 0 | 0 | 0 | 0 | 0
[15 empty] | 5374 | 13.4 | 0 | 0 | 0 | 0 | 0 |  | 13.4 | 13.4 | 13.4 | 13.4 | 0 | 0 | 0 | 0 | 5.612 | 5.612 | 5.612 | 5.612 | 5.612 | 5.612 | 5.612 | 5.612 |  | 0 | 0 | 0 | 0 | 0 | 0 | 0 | 0
[15 empty] | 5375 | 13 | 0 | 0 | 0 | 0 | 0 |  | 13 | 13 | 13 | 13 | 0 | 0 | 0 | 0 | 6.1 | 6.1 | 6.1 | 6.1 | 6.1 | 6.1 | 6.1 | 6.1 |  | 0 | 0 | 0 | 0 | 0 | 0 | 0 | 0
[15 empty] | 5376 | 12.8 | 0 | 0 | 0 | 0 | 0 |  | 12.8 | 12.8 | 12.8 | 12.8 | 0 | 0 | 0 | 0 | 6.344 | 6.344 | 6.344 | 6.344 | 6.344 | 6.344 | 6.344 | 6.344 |  | 0 | 0 | 0 | 0 | 0 | 0 | 0 | 0
[15 empty] | 5377 | 13 | 0 | 0 | 0 | 0 | 0 |  | 13 | 13 | 13 | 13 | 0 | 0 | 0 | 0 | 6.1 | 6.1 | 6.1 | 6.1 | 6.1 | 6.1 | 6.1 | 6.1 |  | 0 | 0 | 0 | 0 | 0 | 0 | 0 | 0
[15 empty] | 5378 | 13.4 | 0 | 0 | 0 | 0 | 0 |  | 13.4 | 13.4 | 13.4 | 13.4 | 0 | 0 | 0 | 0 | 5.612 | 5.612 | 5.612 | 5.612 | 5.612 | 5.612 | 5.612 | 5.612 |  | 0 | 0 | 0 | 0 | 0 | 0 | 0 | 0
[15 empty] | 5379 | 14.1 | 0 | 0 | 0 | 0 | 0 |  | 14.1 | 14.1 | 14.1 | 14.1 | 0 | 0 | 0 | 0 | 4.758 | 4.758 | 4.758 | 4.758 | 4.758 | 4.758 | 4.758 | 4.758 |  | 0 | 0 | 0 | 0 | 0 | 0 | 0 | 0
[15 empty] | 5380 | 15.1 | 0 | 0 | 0 | 0 | 0 |  | 15.1 | 15.1 | 15.1 | 15.1 | 0 | 0 | 0 | 0 | 3.538 | 3.538 | 3.538 | 3.538 | 3.538 | 3.538 | 3.538 | 3.538 |  | 0 | 0 | 0 | 0 | 0 | 0 | 0 | 0
[15 empty] | 5381 | 16.1 | 0 | 0 | 0 | 0 | 0 |  | 16.1 | 16.1 | 16.1 | 16.1 | 0 | 0 | 0 | 0 | 2.318 | 2.318 | 2.318 | 2.318 | 2.318 | 2.318 | 2.318 | 2.318 |  | 0 | 0 | 0 | 0 | 0 | 0 | 0 | 0
[15 empty] | 5382 | 17.3 | 0 | 0 | 0 | 0 | 0 |  | 17.3 | 17.3 | 17.3 | 17.3 | 0 | 0 | 0 | 0 | 0.854 | 0.854 | 0.854 | 0.854 | 0.854 | 0.854 | 0.854 | 0.854 |  | 0 | 0 | 0 | 0 | 0 | 0 | 0 | 0
[15 empty] | 5383 | 18.5 | 0 | 0 | 0 | 0 | 0 |  | 18.5 | 18.5 | 18.5 | 18.5 | 0.61 | 0.61 | 0.61 | 0.61 | 0 | 0 | 0 | 0 | 0 | 0 | 0 | 0 |  | 0 | 0 | 0 | 0 | 0 | 0 | 0 | 0
[15 empty] | 5384 | 19.6 | 0 | 0 | 0 | 0 | 0 |  | 19.6 | 19.6 | 19.6 | 19.6 | 1.952 | 1.952 | 1.952 | 1.952 | 0 | 0 | 0 | 0 | 0 | 0 | 0 | 0 |  | 0 | 0 | 0 | 0 | 0 | 0 | 0 | 0
[15 empty] | 5385 | 20.5 | 1 | 0 | 0 | 0 | 0 |  | 20.5 | 20.5 | 20.5 | 20.5 | 3.05 | 3.05 | 3.05 | 3.05 | 0 | 0 | 0 | 0 | 0 | 0 | 0 | 0 |  | 0 | 0 | 0 | 0 | 3.05 | 3.05 | 3.05 | 3.05
[15 empty] | 5386 | 21.2 | 1 | 0 | 0 | 0 | 0 |  | 21.2 | 21.2 | 21.2 | 21.2 | 3.904 | 3.904 | 3.904 | 3.904 | 0 | 0 | 0 | 0 | 0 | 0 | 0 | 0 |  | 0 | 0 | 0 | 0 | 3.904 | 3.904 | 3.904 | 3.904
[15 empty] | 5387 | 21.6 | 1 | 0 | 0 | 0 | 0 |  | 21.6 | 21.6 | 21.6 | 21.6 | 4.392 | 4.392 | 4.392 | 4.392 | 0 | 0 | 0 | 0 | 0 | 0 | 0 | 0 |  | 0 | 0 | 0 | 0 | 4.392 | 4.392 | 4.392 | 4.392
[15 empty] | 5388 | 21.8 | 1 | 0 | 0 | 0 | 0 |  | 21.8 | 21.8 | 21.8 | 21.8 | 4.636 | 4.636 | 4.636 | 4.636 | 0 | 0 | 0 | 0 | 0 | 0 | 0 | 0 |  | 0 | 0 | 0 | 0 | 4.636 | 4.636 | 4.636 | 4.636
[15 empty] | 5389 | 21.6 | 1 | 0 | 0 | 0 | 0 |  | 21.6 | 21.6 | 21.6 | 21.6 | 4.392 | 4.392 | 4.392 | 4.392 | 0 | 0 | 0 | 0 | 0 | 0 | 0 | 0 |  | 0 | 0 | 0 | 0 | 4.392 | 4.392 | 4.392 | 4.392
[15 empty] | 5390 | 21.2 | 1 | 0 | 0 | 0 | 0 |  | 21.2 | 21.2 | 21.2 | 21.2 | 3.904 | 3.904 | 3.904 | 3.904 | 0 | 0 | 0 | 0 | 0 | 0 | 0 | 0 |  | 0 | 0 | 0 | 0 | 3.904 | 3.904 | 3.904 | 3.904
[15 empty] | 5391 | 20.5 | 1 | 0 | 0 | 0 | 0 |  | 20.5 | 20.5 | 20.5 | 20.5 | 3.05 | 3.05 | 3.05 | 3.05 | 0 | 0 | 0 | 0 | 0 | 0 | 0 | 0 |  | 0 | 0 | 0 | 0 | 3.05 | 3.05 | 3.05 | 3.05
[15 empty] | 5392 | 19.6 | 1 | 0 | 0 | 0 | 0 |  | 19.6 | 19.6 | 19.6 | 19.6 | 1.952 | 1.952 | 1.952 | 1.952 | 0 | 0 | 0 | 0 | 0 | 0 | 0 | 0 |  | 0 | 0 | 0 | 0 | 1.952 | 1.952 | 1.952 | 1.952
[15 empty] | 5393 | 18.5 | 1 | 0 | 0 | 0 | 0 |  | 18.5 | 18.5 | 18.5 | 18.5 | 0.61 | 0.61 | 0.61 | 0.61 | 0 | 0 | 0 | 0 | 0 | 0 | 0 | 0 |  | 0 | 0 | 0 | 0 | 0.61 | 0.61 | 0.61 | 0.61
[15 empty] | 5394 | 17.3 | 1 | 0 | 0 | 0 | 0 |  | 17.3 | 17.3 | 17.3 | 17.3 | 0 | 0 | 0 | 0 | 0.854 | 0.854 | 0.854 | 0.854 | 0.854 | 0.854 | 0.854 | 0.854 |  | 0.854 | 0.854 | 0.854 | 0.854 | 0 | 0 | 0 | 0
[15 empty] | 5395 | 16.1 | 0 | 0 | 0 | 0 | 0 |  | 16.1 | 16.1 | 16.1 | 16.1 | 0 | 0 | 0 | 0 | 2.318 | 2.318 | 2.318 | 2.318 | 2.318 | 2.318 | 2.318 | 2.318 |  | 0 | 0 | 0 | 0 | 0 | 0 | 0 | 0
[15 empty] | 5396 | 15.1 | 0 | 0 | 0 | 0 | 0 |  | 15.1 | 15.1 | 15.1 | 15.1 | 0 | 0 | 0 | 0 | 3.538 | 3.538 | 3.538 | 3.538 | 3.538 | 3.538 | 3.538 | 3.538 |  | 0 | 0 | 0 | 0 | 0 | 0 | 0 | 0
[15 empty] | 5397 | 14.1 | 0 | 0 | 0 | 0 | 0 |  | 14.1 | 14.1 | 14.1 | 14.1 | 0 | 0 | 0 | 0 | 4.758 | 4.758 | 4.758 | 4.758 | 4.758 | 4.758 | 4.758 | 4.758 |  | 0 | 0 | 0 | 0 | 0 | 0 | 0 | 0
[15 empty] | 5398 | 13.4 | 0 | 0 | 0 | 0 | 0 |  | 13.4 | 13.4 | 13.4 | 13.4 | 0 | 0 | 0 | 0 | 5.612 | 5.612 | 5.612 | 5.612 | 5.612 | 5.612 | 5.612 | 5.612 |  | 0 | 0 | 0 | 0 | 0 | 0 | 0 | 0
[15 empty] | 5399 | 13 | 0 | 0 | 0 | 0 | 0 |  | 13 | 13 | 13 | 13 | 0 | 0 | 0 | 0 | 6.1 | 6.1 | 6.1 | 6.1 | 6.1 | 6.1 | 6.1 | 6.1 |  | 0 | 0 | 0 | 0 | 0 | 0 | 0 | 0
[15 empty] | 5400 | 12.8 | 0 | 0 | 0 | 0 | 0 |  | 12.8 | 12.8 | 12.8 | 12.8 | 0 | 0 | 0 | 0 | 6.344 | 6.344 | 6.344 | 6.344 | 6.344 | 6.344 | 6.344 | 6.344 |  | 0 | 0 | 0 | 0 | 0 | 0 | 0 | 0
[15 empty] | 5401 | 13 | 0 | 0 | 0 | 0 | 0 |  | 13 | 13 | 13 | 13 | 0 | 0 | 0 | 0 | 6.1 | 6.1 | 6.1 | 6.1 | 6.1 | 6.1 | 6.1 | 6.1 |  | 0 | 0 | 0 | 0 | 0 | 0 | 0 | 0
[15 empty] | 5402 | 13.4 | 0 | 0 | 0 | 0 | 0 |  | 13.4 | 13.4 | 13.4 | 13.4 | 0 | 0 | 0 | 0 | 5.612 | 5.612 | 5.612 | 5.612 | 5.612 | 5.612 | 5.612 | 5.612 |  | 0 | 0 | 0 | 0 | 0 | 0 | 0 | 0
[15 empty] | 5403 | 14.1 | 0 | 0 | 0 | 0 | 0 |  | 14.1 | 14.1 | 14.1 | 14.1 | 0 | 0 | 0 | 0 | 4.758 | 4.758 | 4.758 | 4.758 | 4.758 | 4.758 | 4.758 | 4.758 |  | 0 | 0 | 0 | 0 | 0 | 0 | 0 | 0
[15 empty] | 5404 | 15.1 | 0 | 0 | 0 | 0 | 0 |  | 15.1 | 15.1 | 15.1 | 15.1 | 0 | 0 | 0 | 0 | 3.538 | 3.538 | 3.538 | 3.538 | 3.538 | 3.538 | 3.538 | 3.538 |  | 0 | 0 | 0 | 0 | 0 | 0 | 0 | 0
[15 empty] | 5405 | 16.1 | 0 | 0 | 0 | 0 | 0 |  | 16.1 | 16.1 | 16.1 | 16.1 | 0 | 0 | 0 | 0 | 2.318 | 2.318 | 2.318 | 2.318 | 2.318 | 2.318 | 2.318 | 2.318 |  | 0 | 0 | 0 | 0 | 0 | 0 | 0 | 0
[15 empty] | 5406 | 17.3 | 0 | 0 | 0 | 0 | 0 |  | 17.3 | 17.3 | 17.3 | 17.3 | 0 | 0 | 0 | 0 | 0.854 | 0.854 | 0.854 | 0.854 | 0.854 | 0.854 | 0.854 | 0.854 |  | 0 | 0 | 0 | 0 | 0 | 0 | 0 | 0
[15 empty] | 5407 | 18.5 | 0 | 0 | 0 | 0 | 0 |  | 18.5 | 18.5 | 18.5 | 18.5 | 0.61 | 0.61 | 0.61 | 0.61 | 0 | 0 | 0 | 0 | 0 | 0 | 0 | 0 |  | 0 | 0 | 0 | 0 | 0 | 0 | 0 | 0
[15 empty] | 5408 | 19.6 | 0 | 0 | 0 | 0 | 0 |  | 19.6 | 19.6 | 19.6 | 19.6 | 1.952 | 1.952 | 1.952 | 1.952 | 0 | 0 | 0 | 0 | 0 | 0 | 0 | 0 |  | 0 | 0 | 0 | 0 | 0 | 0 | 0 | 0
[15 empty] | 5409 | 20.5 | 1 | 0 | 0 | 0 | 0 |  | 20.5 | 20.5 | 20.5 | 20.5 | 3.05 | 3.05 | 3.05 | 3.05 | 0 | 0 | 0 | 0 | 0 | 0 | 0 | 0 |  | 0 | 0 | 0 | 0 | 3.05 | 3.05 | 3.05 | 3.05
[15 empty] | 5410 | 21.2 | 1 | 0 | 0 | 0 | 0 |  | 21.2 | 21.2 | 21.2 | 21.2 | 3.904 | 3.904 | 3.904 | 3.904 | 0 | 0 | 0 | 0 | 0 | 0 | 0 | 0 |  | 0 | 0 | 0 | 0 | 3.904 | 3.904 | 3.904 | 3.904
[15 empty] | 5411 | 21.6 | 1 | 0 | 0 | 0 | 0 |  | 21.6 | 21.6 | 21.6 | 21.6 | 4.392 | 4.392 | 4.392 | 4.392 | 0 | 0 | 0 | 0 | 0 | 0 | 0 | 0 |  | 0 | 0 | 0 | 0 | 4.392 | 4.392 | 4.392 | 4.392
[15 empty] | 5412 | 21.8 | 1 | 0 | 0 | 0 | 0 |  | 21.8 | 21.8 | 21.8 | 21.8 | 4.636 | 4.636 | 4.636 | 4.636 | 0 | 0 | 0 | 0 | 0 | 0 | 0 | 0 |  | 0 | 0 | 0 | 0 | 4.636 | 4.636 | 4.636 | 4.636
[15 empty] | 5413 | 21.6 | 1 | 0 | 0 | 0 | 0 |  | 21.6 | 21.6 | 21.6 | 21.6 | 4.392 | 4.392 | 4.392 | 4.392 | 0 | 0 | 0 | 0 | 0 | 0 | 0 | 0 |  | 0 | 0 | 0 | 0 | 4.392 | 4.392 | 4.392 | 4.392
[15 empty] | 5414 | 21.2 | 1 | 0 | 0 | 0 | 0 |  | 21.2 | 21.2 | 21.2 | 21.2 | 3.904 | 3.904 | 3.904 | 3.904 | 0 | 0 | 0 | 0 | 0 | 0 | 0 | 0 |  | 0 | 0 | 0 | 0 | 3.904 | 3.904 | 3.904 | 3.904
[15 empty] | 5415 | 20.5 | 1 | 0 | 0 | 0 | 0 |  | 20.5 | 20.5 | 20.5 | 20.5 | 3.05 | 3.05 | 3.05 | 3.05 | 0 | 0 | 0 | 0 | 0 | 0 | 0 | 0 |  | 0 | 0 | 0 | 0 | 3.05 | 3.05 | 3.05 | 3.05
[15 empty] | 5416 | 19.6 | 1 | 0 | 0 | 0 | 0 |  | 19.6 | 19.6 | 19.6 | 19.6 | 1.952 | 1.952 | 1.952 | 1.952 | 0 | 0 | 0 | 0 | 0 | 0 | 0 | 0 |  | 0 | 0 | 0 | 0 | 1.952 | 1.952 | 1.952 | 1.952
[15 empty] | 5417 | 18.5 | 1 | 0 | 0 | 0 | 0 |  | 18.5 | 18.5 | 18.5 | 18.5 | 0.61 | 0.61 | 0.61 | 0.61 | 0 | 0 | 0 | 0 | 0 | 0 | 0 | 0 |  | 0 | 0 | 0 | 0 | 0.61 | 0.61 | 0.61 | 0.61
[15 empty] | 5418 | 17.3 | 1 | 0 | 0 | 0 | 0 |  | 17.3 | 17.3 | 17.3 | 17.3 | 0 | 0 | 0 | 0 | 0.854 | 0.854 | 0.854 | 0.854 | 0.854 | 0.854 | 0.854 | 0.854 |  | 0.854 | 0.854 | 0.854 | 0.854 | 0 | 0 | 0 | 0
[15 empty] | 5419 | 16.1 | 0 | 0 | 0 | 0 | 0 |  | 16.1 | 16.1 | 16.1 | 16.1 | 0 | 0 | 0 | 0 | 2.318 | 2.318 | 2.318 | 2.318 | 2.318 | 2.318 | 2.318 | 2.318 |  | 0 | 0 | 0 | 0 | 0 | 0 | 0 | 0
[15 empty] | 5420 | 15.1 | 0 | 0 | 0 | 0 | 0 |  | 15.1 | 15.1 | 15.1 | 15.1 | 0 | 0 | 0 | 0 | 3.538 | 3.538 | 3.538 | 3.538 | 3.538 | 3.538 | 3.538 | 3.538 |  | 0 | 0 | 0 | 0 | 0 | 0 | 0 | 0
[15 empty] | 5421 | 14.1 | 0 | 0 | 0 | 0 | 0 |  | 14.1 | 14.1 | 14.1 | 14.1 | 0 | 0 | 0 | 0 | 4.758 | 4.758 | 4.758 | 4.758 | 4.758 | 4.758 | 4.758 | 4.758 |  | 0 | 0 | 0 | 0 | 0 | 0 | 0 | 0
[15 empty] | 5422 | 13.4 | 0 | 0 | 0 | 0 | 0 |  | 13.4 | 13.4 | 13.4 | 13.4 | 0 | 0 | 0 | 0 | 5.612 | 5.612 | 5.612 | 5.612 | 5.612 | 5.612 | 5.612 | 5.612 |  | 0 | 0 | 0 | 0 | 0 | 0 | 0 | 0
[15 empty] | 5423 | 13 | 0 | 0 | 0 | 0 | 0 |  | 13 | 13 | 13 | 13 | 0 | 0 | 0 | 0 | 6.1 | 6.1 | 6.1 | 6.1 | 6.1 | 6.1 | 6.1 | 6.1 |  | 0 | 0 | 0 | 0 | 0 | 0 | 0 | 0
[15 empty] | 5424 | 12.8 | 0 | 0 | 0 | 0 | 0 |  | 12.8 | 12.8 | 12.8 | 12.8 | 0 | 0 | 0 | 0 | 6.344 | 6.344 | 6.344 | 6.344 | 6.344 | 6.344 | 6.344 | 6.344 |  | 0 | 0 | 0 | 0 | 0 | 0 | 0 | 0
[15 empty] | 5425 | 13 | 0 | 0 | 0 | 0 | 0 |  | 13 | 13 | 13 | 13 | 0 | 0 | 0 | 0 | 6.1 | 6.1 | 6.1 | 6.1 | 6.1 | 6.1 | 6.1 | 6.1 |  | 0 | 0 | 0 | 0 | 0 | 0 | 0 | 0
[15 empty] | 5426 | 13.4 | 0 | 0 | 0 | 0 | 0 |  | 13.4 | 13.4 | 13.4 | 13.4 | 0 | 0 | 0 | 0 | 5.612 | 5.612 | 5.612 | 5.612 | 5.612 | 5.612 | 5.612 | 5.612 |  | 0 | 0 | 0 | 0 | 0 | 0 | 0 | 0
[15 empty] | 5427 | 14.1 | 0 | 0 | 0 | 0 | 0 |  | 14.1 | 14.1 | 14.1 | 14.1 | 0 | 0 | 0 | 0 | 4.758 | 4.758 | 4.758 | 4.758 | 4.758 | 4.758 | 4.758 | 4.758 |  | 0 | 0 | 0 | 0 | 0 | 0 | 0 | 0
[15 empty] | 5428 | 15.1 | 0 | 0 | 0 | 0 | 0 |  | 15.1 | 15.1 | 15.1 | 15.1 | 0 | 0 | 0 | 0 | 3.538 | 3.538 | 3.538 | 3.538 | 3.538 | 3.538 | 3.538 | 3.538 |  | 0 | 0 | 0 | 0 | 0 | 0 | 0 | 0
[15 empty] | 5429 | 16.1 | 0 | 0 | 0 | 0 | 0 |  | 16.1 | 16.1 | 16.1 | 16.1 | 0 | 0 | 0 | 0 | 2.318 | 2.318 | 2.318 | 2.318 | 2.318 | 2.318 | 2.318 | 2.318 |  | 0 | 0 | 0 | 0 | 0 | 0 | 0 | 0
[15 empty] | 5430 | 17.3 | 0 | 0 | 0 | 0 | 0 |  | 17.3 | 17.3 | 17.3 | 17.3 | 0 | 0 | 0 | 0 | 0.854 | 0.854 | 0.854 | 0.854 | 0.854 | 0.854 | 0.854 | 0.854 |  | 0 | 0 | 0 | 0 | 0 | 0 | 0 | 0
[15 empty] | 5431 | 18.5 | 0 | 0 | 0 | 0 | 0 |  | 18.5 | 18.5 | 18.5 | 18.5 | 0.61 | 0.61 | 0.61 | 0.61 | 0 | 0 | 0 | 0 | 0 | 0 | 0 | 0 |  | 0 | 0 | 0 | 0 | 0 | 0 | 0 | 0
[15 empty] | 5432 | 19.6 | 0 | 0 | 0 | 0 | 0 |  | 19.6 | 19.6 | 19.6 | 19.6 | 1.952 | 1.952 | 1.952 | 1.952 | 0 | 0 | 0 | 0 | 0 | 0 | 0 | 0 |  | 0 | 0 | 0 | 0 | 0 | 0 | 0 | 0
[15 empty] | 5433 | 20.5 | 1 | 0 | 0 | 0 | 0 |  | 20.5 | 20.5 | 20.5 | 20.5 | 3.05 | 3.05 | 3.05 | 3.05 | 0 | 0 | 0 | 0 | 0 | 0 | 0 | 0 |  | 0 | 0 | 0 | 0 | 3.05 | 3.05 | 3.05 | 3.05
[15 empty] | 5434 | 21.2 | 1 | 0 | 0 | 0 | 0 |  | 21.2 | 21.2 | 21.2 | 21.2 | 3.904 | 3.904 | 3.904 | 3.904 | 0 | 0 | 0 | 0 | 0 | 0 | 0 | 0 |  | 0 | 0 | 0 | 0 | 3.904 | 3.904 | 3.904 | 3.904
[15 empty] | 5435 | 21.6 | 1 | 0 | 0 | 0 | 0 |  | 21.6 | 21.6 | 21.6 | 21.6 | 4.392 | 4.392 | 4.392 | 4.392 | 0 | 0 | 0 | 0 | 0 | 0 | 0 | 0 |  | 0 | 0 | 0 | 0 | 4.392 | 4.392 | 4.392 | 4.392
[15 empty] | 5436 | 21.8 | 1 | 0 | 0 | 0 | 0 |  | 21.8 | 21.8 | 21.8 | 21.8 | 4.636 | 4.636 | 4.636 | 4.636 | 0 | 0 | 0 | 0 | 0 | 0 | 0 | 0 |  | 0 | 0 | 0 | 0 | 4.636 | 4.636 | 4.636 | 4.636
[15 empty] | 5437 | 21.6 | 1 | 0 | 0 | 0 | 0 |  | 21.6 | 21.6 | 21.6 | 21.6 | 4.392 | 4.392 | 4.392 | 4.392 | 0 | 0 | 0 | 0 | 0 | 0 | 0 | 0 |  | 0 | 0 | 0 | 0 | 4.392 | 4.392 | 4.392 | 4.392
[15 empty] | 5438 | 21.2 | 1 | 0 | 0 | 0 | 0 |  | 21.2 | 21.2 | 21.2 | 21.2 | 3.904 | 3.904 | 3.904 | 3.904 | 0 | 0 | 0 | 0 | 0 | 0 | 0 | 0 |  | 0 | 0 | 0 | 0 | 3.904 | 3.904 | 3.904 | 3.904
[15 empty] | 5439 | 20.5 | 1 | 0 | 0 | 0 | 0 |  | 20.5 | 20.5 | 20.5 | 20.5 | 3.05 | 3.05 | 3.05 | 3.05 | 0 | 0 | 0 | 0 | 0 | 0 | 0 | 0 |  | 0 | 0 | 0 | 0 | 3.05 | 3.05 | 3.05 | 3.05
[15 empty] | 5440 | 19.6 | 1 | 0 | 0 | 0 | 0 |  | 19.6 | 19.6 | 19.6 | 19.6 | 1.952 | 1.952 | 1.952 | 1.952 | 0 | 0 | 0 | 0 | 0 | 0 | 0 | 0 |  | 0 | 0 | 0 | 0 | 1.952 | 1.952 | 1.952 | 1.952
[15 empty] | 5441 | 18.5 | 1 | 0 | 0 | 0 | 0 |  | 18.5 | 18.5 | 18.5 | 18.5 | 0.61 | 0.61 | 0.61 | 0.61 | 0 | 0 | 0 | 0 | 0 | 0 | 0 | 0 |  | 0 | 0 | 0 | 0 | 0.61 | 0.61 | 0.61 | 0.61
[15 empty] | 5442 | 17.3 | 1 | 0 | 0 | 0 | 0 |  | 17.3 | 17.3 | 17.3 | 17.3 | 0 | 0 | 0 | 0 | 0.854 | 0.854 | 0.854 | 0.854 | 0.854 | 0.854 | 0.854 | 0.854 |  | 0.854 | 0.854 | 0.854 | 0.854 | 0 | 0 | 0 | 0
[15 empty] | 5443 | 16.1 | 0 | 0 | 0 | 0 | 0 |  | 16.1 | 16.1 | 16.1 | 16.1 | 0 | 0 | 0 | 0 | 2.318 | 2.318 | 2.318 | 2.318 | 2.318 | 2.318 | 2.318 | 2.318 |  | 0 | 0 | 0 | 0 | 0 | 0 | 0 | 0
[15 empty] | 5444 | 15.1 | 0 | 0 | 0 | 0 | 0 |  | 15.1 | 15.1 | 15.1 | 15.1 | 0 | 0 | 0 | 0 | 3.538 | 3.538 | 3.538 | 3.538 | 3.538 | 3.538 | 3.538 | 3.538 |  | 0 | 0 | 0 | 0 | 0 | 0 | 0 | 0
[15 empty] | 5445 | 14.1 | 0 | 0 | 0 | 0 | 0 |  | 14.1 | 14.1 | 14.1 | 14.1 | 0 | 0 | 0 | 0 | 4.758 | 4.758 | 4.758 | 4.758 | 4.758 | 4.758 | 4.758 | 4.758 |  | 0 | 0 | 0 | 0 | 0 | 0 | 0 | 0
[15 empty] | 5446 | 13.4 | 0 | 0 | 0 | 0 | 0 |  | 13.4 | 13.4 | 13.4 | 13.4 | 0 | 0 | 0 | 0 | 5.612 | 5.612 | 5.612 | 5.612 | 5.612 | 5.612 | 5.612 | 5.612 |  | 0 | 0 | 0 | 0 | 0 | 0 | 0 | 0
[15 empty] | 5447 | 13 | 0 | 0 | 0 | 0 | 0 |  | 13 | 13 | 13 | 13 | 0 | 0 | 0 | 0 | 6.1 | 6.1 | 6.1 | 6.1 | 6.1 | 6.1 | 6.1 | 6.1 |  | 0 | 0 | 0 | 0 | 0 | 0 | 0 | 0
[15 empty] | 5448 | 12.8 | 0 | 0 | 0 | 0 | 0 |  | 12.8 | 12.8 | 12.8 | 12.8 | 0 | 0 | 0 | 0 | 6.344 | 6.344 | 6.344 | 6.344 | 6.344 | 6.344 | 6.344 | 6.344 |  | 0 | 0 | 0 | 0 | 0 | 0 | 0 | 0
[15 empty] | 5449 | 13 | 0 | 0 | 0 | 0 | 0 |  | 13 | 13 | 13 | 13 | 0 | 0 | 0 | 0 | 6.1 | 6.1 | 6.1 | 6.1 | 6.1 | 6.1 | 6.1 | 6.1 |  | 0 | 0 | 0 | 0 | 0 | 0 | 0 | 0
[15 empty] | 5450 | 13.4 | 0 | 0 | 0 | 0 | 0 |  | 13.4 | 13.4 | 13.4 | 13.4 | 0 | 0 | 0 | 0 | 5.612 | 5.612 | 5.612 | 5.612 | 5.612 | 5.612 | 5.612 | 5.612 |  | 0 | 0 | 0 | 0 | 0 | 0 | 0 | 0
[15 empty] | 5451 | 14.1 | 0 | 0 | 0 | 0 | 0 |  | 14.1 | 14.1 | 14.1 | 14.1 | 0 | 0 | 0 | 0 | 4.758 | 4.758 | 4.758 | 4.758 | 4.758 | 4.758 | 4.758 | 4.758 |  | 0 | 0 | 0 | 0 | 0 | 0 | 0 | 0
[15 empty] | 5452 | 15.1 | 0 | 0 | 0 | 0 | 0 |  | 15.1 | 15.1 | 15.1 | 15.1 | 0 | 0 | 0 | 0 | 3.538 | 3.538 | 3.538 | 3.538 | 3.538 | 3.538 | 3.538 | 3.538 |  | 0 | 0 | 0 | 0 | 0 | 0 | 0 | 0
[15 empty] | 5453 | 16.1 | 0 | 0 | 0 | 0 | 0 |  | 16.1 | 16.1 | 16.1 | 16.1 | 0 | 0 | 0 | 0 | 2.318 | 2.318 | 2.318 | 2.318 | 2.318 | 2.318 | 2.318 | 2.318 |  | 0 | 0 | 0 | 0 | 0 | 0 | 0 | 0
[15 empty] | 5454 | 17.3 | 0 | 0 | 0 | 0 | 0 |  | 17.3 | 17.3 | 17.3 | 17.3 | 0 | 0 | 0 | 0 | 0.854 | 0.854 | 0.854 | 0.854 | 0.854 | 0.854 | 0.854 | 0.854 |  | 0 | 0 | 0 | 0 | 0 | 0 | 0 | 0
[15 empty] | 5455 | 18.5 | 0 | 0 | 0 | 0 | 0 |  | 18.5 | 18.5 | 18.5 | 18.5 | 0.61 | 0.61 | 0.61 | 0.61 | 0 | 0 | 0 | 0 | 0 | 0 | 0 | 0 |  | 0 | 0 | 0 | 0 | 0 | 0 | 0 | 0
[15 empty] | 5456 | 19.6 | 0 | 0 | 0 | 0 | 0 |  | 19.6 | 19.6 | 19.6 | 19.6 | 1.952 | 1.952 | 1.952 | 1.952 | 0 | 0 | 0 | 0 | 0 | 0 | 0 | 0 |  | 0 | 0 | 0 | 0 | 0 | 0 | 0 | 0
[15 empty] | 5457 | 20.5 | 1 | 0 | 0 | 0 | 0 |  | 20.5 | 20.5 | 20.5 | 20.5 | 3.05 | 3.05 | 3.05 | 3.05 | 0 | 0 | 0 | 0 | 0 | 0 | 0 | 0 |  | 0 | 0 | 0 | 0 | 3.05 | 3.05 | 3.05 | 3.05
[15 empty] | 5458 | 21.2 | 1 | 0 | 0 | 0 | 0 |  | 21.2 | 21.2 | 21.2 | 21.2 | 3.904 | 3.904 | 3.904 | 3.904 | 0 | 0 | 0 | 0 | 0 | 0 | 0 | 0 |  | 0 | 0 | 0 | 0 | 3.904 | 3.904 | 3.904 | 3.904
[15 empty] | 5459 | 21.6 | 1 | 0 | 0 | 0 | 0 |  | 21.6 | 21.6 | 21.6 | 21.6 | 4.392 | 4.392 | 4.392 | 4.392 | 0 | 0 | 0 | 0 | 0 | 0 | 0 | 0 |  | 0 | 0 | 0 | 0 | 4.392 | 4.392 | 4.392 | 4.392
[15 empty] | 5460 | 21.8 | 1 | 0 | 0 | 0 | 0 |  | 21.8 | 21.8 | 21.8 | 21.8 | 4.636 | 4.636 | 4.636 | 4.636 | 0 | 0 | 0 | 0 | 0 | 0 | 0 | 0 |  | 0 | 0 | 0 | 0 | 4.636 | 4.636 | 4.636 | 4.636
[15 empty] | 5461 | 21.6 | 1 | 0 | 0 | 0 | 0 |  | 21.6 | 21.6 | 21.6 | 21.6 | 4.392 | 4.392 | 4.392 | 4.392 | 0 | 0 | 0 | 0 | 0 | 0 | 0 | 0 |  | 0 | 0 | 0 | 0 | 4.392 | 4.392 | 4.392 | 4.392
[15 empty] | 5462 | 21.2 | 1 | 0 | 0 | 0 | 0 |  | 21.2 | 21.2 | 21.2 | 21.2 | 3.904 | 3.904 | 3.904 | 3.904 | 0 | 0 | 0 | 0 | 0 | 0 | 0 | 0 |  | 0 | 0 | 0 | 0 | 3.904 | 3.904 | 3.904 | 3.904
[15 empty] | 5463 | 20.5 | 1 | 0 | 0 | 0 | 0 |  | 20.5 | 20.5 | 20.5 | 20.5 | 3.05 | 3.05 | 3.05 | 3.05 | 0 | 0 | 0 | 0 | 0 | 0 | 0 | 0 |  | 0 | 0 | 0 | 0 | 3.05 | 3.05 | 3.05 | 3.05
[15 empty] | 5464 | 19.6 | 1 | 0 | 0 | 0 | 0 |  | 19.6 | 19.6 | 19.6 | 19.6 | 1.952 | 1.952 | 1.952 | 1.952 | 0 | 0 | 0 | 0 | 0 | 0 | 0 | 0 |  | 0 | 0 | 0 | 0 | 1.952 | 1.952 | 1.952 | 1.952
[15 empty] | 5465 | 18.5 | 1 | 0 | 0 | 0 | 0 |  | 18.5 | 18.5 | 18.5 | 18.5 | 0.61 | 0.61 | 0.61 | 0.61 | 0 | 0 | 0 | 0 | 0 | 0 | 0 | 0 |  | 0 | 0 | 0 | 0 | 0.61 | 0.61 | 0.61 | 0.61
[15 empty] | 5466 | 17.3 | 1 | 0 | 0 | 0 | 0 |  | 17.3 | 17.3 | 17.3 | 17.3 | 0 | 0 | 0 | 0 | 0.854 | 0.854 | 0.854 | 0.854 | 0.854 | 0.854 | 0.854 | 0.854 |  | 0.854 | 0.854 | 0.854 | 0.854 | 0 | 0 | 0 | 0
[15 empty] | 5467 | 16.1 | 0 | 0 | 0 | 0 | 0 |  | 16.1 | 16.1 | 16.1 | 16.1 | 0 | 0 | 0 | 0 | 2.318 | 2.318 | 2.318 | 2.318 | 2.318 | 2.318 | 2.318 | 2.318 |  | 0 | 0 | 0 | 0 | 0 | 0 | 0 | 0
[15 empty] | 5468 | 15.1 | 0 | 0 | 0 | 0 | 0 |  | 15.1 | 15.1 | 15.1 | 15.1 | 0 | 0 | 0 | 0 | 3.538 | 3.538 | 3.538 | 3.538 | 3.538 | 3.538 | 3.538 | 3.538 |  | 0 | 0 | 0 | 0 | 0 | 0 | 0 | 0
[15 empty] | 5469 | 14.1 | 0 | 0 | 0 | 0 | 0 |  | 14.1 | 14.1 | 14.1 | 14.1 | 0 | 0 | 0 | 0 | 4.758 | 4.758 | 4.758 | 4.758 | 4.758 | 4.758 | 4.758 | 4.758 |  | 0 | 0 | 0 | 0 | 0 | 0 | 0 | 0
[15 empty] | 5470 | 13.4 | 0 | 0 | 0 | 0 | 0 |  | 13.4 | 13.4 | 13.4 | 13.4 | 0 | 0 | 0 | 0 | 5.612 | 5.612 | 5.612 | 5.612 | 5.612 | 5.612 | 5.612 | 5.612 |  | 0 | 0 | 0 | 0 | 0 | 0 | 0 | 0
[15 empty] | 5471 | 13 | 0 | 0 | 0 | 0 | 0 |  | 13 | 13 | 13 | 13 | 0 | 0 | 0 | 0 | 6.1 | 6.1 | 6.1 | 6.1 | 6.1 | 6.1 | 6.1 | 6.1 |  | 0 | 0 | 0 | 0 | 0 | 0 | 0 | 0
[15 empty] | 5472 | 12.8 | 0 | 0 | 0 | 0 | 0 |  | 12.8 | 12.8 | 12.8 | 12.8 | 0 | 0 | 0 | 0 | 6.344 | 6.344 | 6.344 | 6.344 | 6.344 | 6.344 | 6.344 | 6.344 |  | 0 | 0 | 0 | 0 | 0 | 0 | 0 | 0
[15 empty] | 5473 | 13 | 0 | 0 | 0 | 0 | 0 |  | 13 | 13 | 13 | 13 | 0 | 0 | 0 | 0 | 6.1 | 6.1 | 6.1 | 6.1 | 6.1 | 6.1 | 6.1 | 6.1 |  | 0 | 0 | 0 | 0 | 0 | 0 | 0 | 0
[15 empty] | 5474 | 13.4 | 0 | 0 | 0 | 0 | 0 |  | 13.4 | 13.4 | 13.4 | 13.4 | 0 | 0 | 0 | 0 | 5.612 | 5.612 | 5.612 | 5.612 | 5.612 | 5.612 | 5.612 | 5.612 |  | 0 | 0 | 0 | 0 | 0 | 0 | 0 | 0
[15 empty] | 5475 | 14.1 | 0 | 0 | 0 | 0 | 0 |  | 14.1 | 14.1 | 14.1 | 14.1 | 0 | 0 | 0 | 0 | 4.758 | 4.758 | 4.758 | 4.758 | 4.758 | 4.758 | 4.758 | 4.758 |  | 0 | 0 | 0 | 0 | 0 | 0 | 0 | 0
[15 empty] | 5476 | 15.1 | 0 | 0 | 0 | 0 | 0 |  | 15.1 | 15.1 | 15.1 | 15.1 | 0 | 0 | 0 | 0 | 3.538 | 3.538 | 3.538 | 3.538 | 3.538 | 3.538 | 3.538 | 3.538 |  | 0 | 0 | 0 | 0 | 0 | 0 | 0 | 0
[15 empty] | 5477 | 16.1 | 0 | 0 | 0 | 0 | 0 |  | 16.1 | 16.1 | 16.1 | 16.1 | 0 | 0 | 0 | 0 | 2.318 | 2.318 | 2.318 | 2.318 | 2.318 | 2.318 | 2.318 | 2.318 |  | 0 | 0 | 0 | 0 | 0 | 0 | 0 | 0
[15 empty] | 5478 | 17.3 | 0 | 0 | 0 | 0 | 0 |  | 17.3 | 17.3 | 17.3 | 17.3 | 0 | 0 | 0 | 0 | 0.854 | 0.854 | 0.854 | 0.854 | 0.854 | 0.854 | 0.854 | 0.854 |  | 0 | 0 | 0 | 0 | 0 | 0 | 0 | 0
[15 empty] | 5479 | 18.5 | 0 | 0 | 0 | 0 | 0 |  | 18.5 | 18.5 | 18.5 | 18.5 | 0.61 | 0.61 | 0.61 | 0.61 | 0 | 0 | 0 | 0 | 0 | 0 | 0 | 0 |  | 0 | 0 | 0 | 0 | 0 | 0 | 0 | 0
[15 empty] | 5480 | 19.6 | 0 | 0 | 0 | 0 | 0 |  | 19.6 | 19.6 | 19.6 | 19.6 | 1.952 | 1.952 | 1.952 | 1.952 | 0 | 0 | 0 | 0 | 0 | 0 | 0 | 0 |  | 0 | 0 | 0 | 0 | 0 | 0 | 0 | 0
[15 empty] | 5481 | 20.5 | 1 | 0 | 0 | 0 | 0 |  | 20.5 | 20.5 | 20.5 | 20.5 | 3.05 | 3.05 | 3.05 | 3.05 | 0 | 0 | 0 | 0 | 0 | 0 | 0 | 0 |  | 0 | 0 | 0 | 0 | 3.05 | 3.05 | 3.05 | 3.05
[15 empty] | 5482 | 21.2 | 1 | 0 | 0 | 0 | 0 |  | 21.2 | 21.2 | 21.2 | 21.2 | 3.904 | 3.904 | 3.904 | 3.904 | 0 | 0 | 0 | 0 | 0 | 0 | 0 | 0 |  | 0 | 0 | 0 | 0 | 3.904 | 3.904 | 3.904 | 3.904
[15 empty] | 5483 | 21.6 | 1 | 0 | 0 | 0 | 0 |  | 21.6 | 21.6 | 21.6 | 21.6 | 4.392 | 4.392 | 4.392 | 4.392 | 0 | 0 | 0 | 0 | 0 | 0 | 0 | 0 |  | 0 | 0 | 0 | 0 | 4.392 | 4.392 | 4.392 | 4.392
[15 empty] | 5484 | 21.8 | 1 | 0 | 0 | 0 | 0 |  | 21.8 | 21.8 | 21.8 | 21.8 | 4.636 | 4.636 | 4.636 | 4.636 | 0 | 0 | 0 | 0 | 0 | 0 | 0 | 0 |  | 0 | 0 | 0 | 0 | 4.636 | 4.636 | 4.636 | 4.636
[15 empty] | 5485 | 21.6 | 1 | 0 | 0 | 0 | 0 |  | 21.6 | 21.6 | 21.6 | 21.6 | 4.392 | 4.392 | 4.392 | 4.392 | 0 | 0 | 0 | 0 | 0 | 0 | 0 | 0 |  | 0 | 0 | 0 | 0 | 4.392 | 4.392 | 4.392 | 4.392
[15 empty] | 5486 | 21.2 | 1 | 0 | 0 | 0 | 0 |  | 21.2 | 21.2 | 21.2 | 21.2 | 3.904 | 3.904 | 3.904 | 3.904 | 0 | 0 | 0 | 0 | 0 | 0 | 0 | 0 |  | 0 | 0 | 0 | 0 | 3.904 | 3.904 | 3.904 | 3.904
[15 empty] | 5487 | 20.5 | 1 | 0 | 0 | 0 | 0 |  | 20.5 | 20.5 | 20.5 | 20.5 | 3.05 | 3.05 | 3.05 | 3.05 | 0 | 0 | 0 | 0 | 0 | 0 | 0 | 0 |  | 0 | 0 | 0 | 0 | 3.05 | 3.05 | 3.05 | 3.05
[15 empty] | 5488 | 19.6 | 1 | 0 | 0 | 0 | 0 |  | 19.6 | 19.6 | 19.6 | 19.6 | 1.952 | 1.952 | 1.952 | 1.952 | 0 | 0 | 0 | 0 | 0 | 0 | 0 | 0 |  | 0 | 0 | 0 | 0 | 1.952 | 1.952 | 1.952 | 1.952
[15 empty] | 5489 | 18.5 | 1 | 0 | 0 | 0 | 0 |  | 18.5 | 18.5 | 18.5 | 18.5 | 0.61 | 0.61 | 0.61 | 0.61 | 0 | 0 | 0 | 0 | 0 | 0 | 0 | 0 |  | 0 | 0 | 0 | 0 | 0.61 | 0.61 | 0.61 | 0.61
[15 empty] | 5490 | 17.3 | 1 | 0 | 0 | 0 | 0 |  | 17.3 | 17.3 | 17.3 | 17.3 | 0 | 0 | 0 | 0 | 0.854 | 0.854 | 0.854 | 0.854 | 0.854 | 0.854 | 0.854 | 0.854 |  | 0.854 | 0.854 | 0.854 | 0.854 | 0 | 0 | 0 | 0
[15 empty] | 5491 | 16.1 | 0 | 0 | 0 | 0 | 0 |  | 16.1 | 16.1 | 16.1 | 16.1 | 0 | 0 | 0 | 0 | 2.318 | 2.318 | 2.318 | 2.318 | 2.318 | 2.318 | 2.318 | 2.318 |  | 0 | 0 | 0 | 0 | 0 | 0 | 0 | 0
[15 empty] | 5492 | 15.1 | 0 | 0 | 0 | 0 | 0 |  | 15.1 | 15.1 | 15.1 | 15.1 | 0 | 0 | 0 | 0 | 3.538 | 3.538 | 3.538 | 3.538 | 3.538 | 3.538 | 3.538 | 3.538 |  | 0 | 0 | 0 | 0 | 0 | 0 | 0 | 0
[15 empty] | 5493 | 14.1 | 0 | 0 | 0 | 0 | 0 |  | 14.1 | 14.1 | 14.1 | 14.1 | 0 | 0 | 0 | 0 | 4.758 | 4.758 | 4.758 | 4.758 | 4.758 | 4.758 | 4.758 | 4.758 |  | 0 | 0 | 0 | 0 | 0 | 0 | 0 | 0
[15 empty] | 5494 | 13.4 | 0 | 0 | 0 | 0 | 0 |  | 13.4 | 13.4 | 13.4 | 13.4 | 0 | 0 | 0 | 0 | 5.612 | 5.612 | 5.612 | 5.612 | 5.612 | 5.612 | 5.612 | 5.612 |  | 0 | 0 | 0 | 0 | 0 | 0 | 0 | 0
[15 empty] | 5495 | 13 | 0 | 0 | 0 | 0 | 0 |  | 13 | 13 | 13 | 13 | 0 | 0 | 0 | 0 | 6.1 | 6.1 | 6.1 | 6.1 | 6.1 | 6.1 | 6.1 | 6.1 |  | 0 | 0 | 0 | 0 | 0 | 0 | 0 | 0
[15 empty] | 5496 | 12.8 | 0 | 0 | 0 | 0 | 0 |  | 12.8 | 12.8 | 12.8 | 12.8 | 0 | 0 | 0 | 0 | 6.344 | 6.344 | 6.344 | 6.344 | 6.344 | 6.344 | 6.344 | 6.344 |  | 0 | 0 | 0 | 0 | 0 | 0 | 0 | 0
[15 empty] | 5497 | 13 | 0 | 0 | 0 | 0 | 0 |  | 13 | 13 | 13 | 13 | 0 | 0 | 0 | 0 | 6.1 | 6.1 | 6.1 | 6.1 | 6.1 | 6.1 | 6.1 | 6.1 |  | 0 | 0 | 0 | 0 | 0 | 0 | 0 | 0
[15 empty] | 5498 | 13.4 | 0 | 0 | 0 | 0 | 0 |  | 13.4 | 13.4 | 13.4 | 13.4 | 0 | 0 | 0 | 0 | 5.612 | 5.612 | 5.612 | 5.612 | 5.612 | 5.612 | 5.612 | 5.612 |  | 0 | 0 | 0 | 0 | 0 | 0 | 0 | 0
[15 empty] | 5499 | 14.1 | 0 | 0 | 0 | 0 | 0 |  | 14.1 | 14.1 | 14.1 | 14.1 | 0 | 0 | 0 | 0 | 4.758 | 4.758 | 4.758 | 4.758 | 4.758 | 4.758 | 4.758 | 4.758 |  | 0 | 0 | 0 | 0 | 0 | 0 | 0 | 0
[15 empty] | 5500 | 15.1 | 0 | 0 | 0 | 0 | 0 |  | 15.1 | 15.1 | 15.1 | 15.1 | 0 | 0 | 0 | 0 | 3.538 | 3.538 | 3.538 | 3.538 | 3.538 | 3.538 | 3.538 | 3.538 |  | 0 | 0 | 0 | 0 | 0 | 0 | 0 | 0
[15 empty] | 5501 | 16.1 | 0 | 0 | 0 | 0 | 0 |  | 16.1 | 16.1 | 16.1 | 16.1 | 0 | 0 | 0 | 0 | 2.318 | 2.318 | 2.318 | 2.318 | 2.318 | 2.318 | 2.318 | 2.318 |  | 0 | 0 | 0 | 0 | 0 | 0 | 0 | 0
[15 empty] | 5502 | 17.3 | 0 | 0 | 0 | 0 | 0 |  | 17.3 | 17.3 | 17.3 | 17.3 | 0 | 0 | 0 | 0 | 0.854 | 0.854 | 0.854 | 0.854 | 0.854 | 0.854 | 0.854 | 0.854 |  | 0 | 0 | 0 | 0 | 0 | 0 | 0 | 0
[15 empty] | 5503 | 18.5 | 0 | 0 | 0 | 0 | 0 |  | 18.5 | 18.5 | 18.5 | 18.5 | 0.61 | 0.61 | 0.61 | 0.61 | 0 | 0 | 0 | 0 | 0 | 0 | 0 | 0 |  | 0 | 0 | 0 | 0 | 0 | 0 | 0 | 0
[15 empty] | 5504 | 19.6 | 0 | 0 | 0 | 0 | 0 |  | 19.6 | 19.6 | 19.6 | 19.6 | 1.952 | 1.952 | 1.952 | 1.952 | 0 | 0 | 0 | 0 | 0 | 0 | 0 | 0 |  | 0 | 0 | 0 | 0 | 0 | 0 | 0 | 0
[15 empty] | 5505 | 20.5 | 0 | 0 | 0 | 0 | 0 |  | 20.5 | 20.5 | 20.5 | 20.5 | 3.05 | 3.05 | 3.05 | 3.05 | 0 | 0 | 0 | 0 | 0 | 0 | 0 | 0 |  | 0 | 0 | 0 | 0 | 0 | 0 | 0 | 0
[15 empty] | 5506 | 21.2 | 0 | 0 | 0 | 0 | 0 |  | 21.2 | 21.2 | 21.2 | 21.2 | 3.904 | 3.904 | 3.904 | 3.904 | 0 | 0 | 0 | 0 | 0 | 0 | 0 | 0 |  | 0 | 0 | 0 | 0 | 0 | 0 | 0 | 0
[15 empty] | 5507 | 21.6 | 0 | 0 | 0 | 0 | 0 |  | 21.6 | 21.6 | 21.6 | 21.6 | 4.392 | 4.392 | 4.392 | 4.392 | 0 | 0 | 0 | 0 | 0 | 0 | 0 | 0 |  | 0 | 0 | 0 | 0 | 0 | 0 | 0 | 0
[15 empty] | 5508 | 21.8 | 0 | 0 | 0 | 0 | 0 |  | 21.8 | 21.8 | 21.8 | 21.8 | 4.636 | 4.636 | 4.636 | 4.636 | 0 | 0 | 0 | 0 | 0 | 0 | 0 | 0 |  | 0 | 0 | 0 | 0 | 0 | 0 | 0 | 0
[15 empty] | 5509 | 21.6 | 0 | 0 | 0 | 0 | 0 |  | 21.6 | 21.6 | 21.6 | 21.6 | 4.392 | 4.392 | 4.392 | 4.392 | 0 | 0 | 0 | 0 | 0 | 0 | 0 | 0 |  | 0 | 0 | 0 | 0 | 0 | 0 | 0 | 0
[15 empty] | 5510 | 21.2 | 0 | 0 | 0 | 0 | 0 |  | 21.2 | 21.2 | 21.2 | 21.2 | 3.904 | 3.904 | 3.904 | 3.904 | 0 | 0 | 0 | 0 | 0 | 0 | 0 | 0 |  | 0 | 0 | 0 | 0 | 0 | 0 | 0 | 0
[15 empty] | 5511 | 20.5 | 0 | 0 | 0 | 0 | 0 |  | 20.5 | 20.5 | 20.5 | 20.5 | 3.05 | 3.05 | 3.05 | 3.05 | 0 | 0 | 0 | 0 | 0 | 0 | 0 | 0 |  | 0 | 0 | 0 | 0 | 0 | 0 | 0 | 0
[15 empty] | 5512 | 19.6 | 0 | 0 | 0 | 0 | 0 |  | 19.6 | 19.6 | 19.6 | 19.6 | 1.952 | 1.952 | 1.952 | 1.952 | 0 | 0 | 0 | 0 | 0 | 0 | 0 | 0 |  | 0 | 0 | 0 | 0 | 0 | 0 | 0 | 0
[15 empty] | 5513 | 18.5 | 0 | 0 | 0 | 0 | 0 |  | 18.5 | 18.5 | 18.5 | 18.5 | 0.61 | 0.61 | 0.61 | 0.61 | 0 | 0 | 0 | 0 | 0 | 0 | 0 | 0 |  | 0 | 0 | 0 | 0 | 0 | 0 | 0 | 0
[15 empty] | 5514 | 17.3 | 0 | 0 | 0 | 0 | 0 |  | 17.3 | 17.3 | 17.3 | 17.3 | 0 | 0 | 0 | 0 | 0.854 | 0.854 | 0.854 | 0.854 | 0.854 | 0.854 | 0.854 | 0.854 |  | 0 | 0 | 0 | 0 | 0 | 0 | 0 | 0
[15 empty] | 5515 | 16.1 | 0 | 0 | 0 | 0 | 0 |  | 16.1 | 16.1 | 16.1 | 16.1 | 0 | 0 | 0 | 0 | 2.318 | 2.318 | 2.318 | 2.318 | 2.318 | 2.318 | 2.318 | 2.318 |  | 0 | 0 | 0 | 0 | 0 | 0 | 0 | 0
[15 empty] | 5516 | 15.1 | 0 | 0 | 0 | 0 | 0 |  | 15.1 | 15.1 | 15.1 | 15.1 | 0 | 0 | 0 | 0 | 3.538 | 3.538 | 3.538 | 3.538 | 3.538 | 3.538 | 3.538 | 3.538 |  | 0 | 0 | 0 | 0 | 0 | 0 | 0 | 0
[15 empty] | 5517 | 14.1 | 0 | 0 | 0 | 0 | 0 |  | 14.1 | 14.1 | 14.1 | 14.1 | 0 | 0 | 0 | 0 | 4.758 | 4.758 | 4.758 | 4.758 | 4.758 | 4.758 | 4.758 | 4.758 |  | 0 | 0 | 0 | 0 | 0 | 0 | 0 | 0
[15 empty] | 5518 | 13.4 | 0 | 0 | 0 | 0 | 0 |  | 13.4 | 13.4 | 13.4 | 13.4 | 0 | 0 | 0 | 0 | 5.612 | 5.612 | 5.612 | 5.612 | 5.612 | 5.612 | 5.612 | 5.612 |  | 0 | 0 | 0 | 0 | 0 | 0 | 0 | 0
[15 empty] | 5519 | 13 | 0 | 0 | 0 | 0 | 0 |  | 13 | 13 | 13 | 13 | 0 | 0 | 0 | 0 | 6.1 | 6.1 | 6.1 | 6.1 | 6.1 | 6.1 | 6.1 | 6.1 |  | 0 | 0 | 0 | 0 | 0 | 0 | 0 | 0
[15 empty] | 5520 | 12.8 | 0 | 0 | 0 | 0 | 0 |  | 12.8 | 12.8 | 12.8 | 12.8 | 0 | 0 | 0 | 0 | 6.344 | 6.344 | 6.344 | 6.344 | 6.344 | 6.344 | 6.344 | 6.344 |  | 0 | 0 | 0 | 0 | 0 | 0 | 0 | 0
[15 empty] | 5521 | 13 | 0 | 0 | 0 | 0 | 0 |  | 13 | 13 | 13 | 13 | 0 | 0 | 0 | 0 | 6.1 | 6.1 | 6.1 | 6.1 | 6.1 | 6.1 | 6.1 | 6.1 |  | 0 | 0 | 0 | 0 | 0 | 0 | 0 | 0
[15 empty] | 5522 | 13.4 | 0 | 0 | 0 | 0 | 0 |  | 13.4 | 13.4 | 13.4 | 13.4 | 0 | 0 | 0 | 0 | 5.612 | 5.612 | 5.612 | 5.612 | 5.612 | 5.612 | 5.612 | 5.612 |  | 0 | 0 | 0 | 0 | 0 | 0 | 0 | 0
[15 empty] | 5523 | 14.1 | 0 | 0 | 0 | 0 | 0 |  | 14.1 | 14.1 | 14.1 | 14.1 | 0 | 0 | 0 | 0 | 4.758 | 4.758 | 4.758 | 4.758 | 4.758 | 4.758 | 4.758 | 4.758 |  | 0 | 0 | 0 | 0 | 0 | 0 | 0 | 0
[15 empty] | 5524 | 15.1 | 0 | 0 | 0 | 0 | 0 |  | 15.1 | 15.1 | 15.1 | 15.1 | 0 | 0 | 0 | 0 | 3.538 | 3.538 | 3.538 | 3.538 | 3.538 | 3.538 | 3.538 | 3.538 |  | 0 | 0 | 0 | 0 | 0 | 0 | 0 | 0
[15 empty] | 5525 | 16.1 | 0 | 0 | 0 | 0 | 0 |  | 16.1 | 16.1 | 16.1 | 16.1 | 0 | 0 | 0 | 0 | 2.318 | 2.318 | 2.318 | 2.318 | 2.318 | 2.318 | 2.318 | 2.318 |  | 0 | 0 | 0 | 0 | 0 | 0 | 0 | 0
[15 empty] | 5526 | 17.3 | 0 | 0 | 0 | 0 | 0 |  | 17.3 | 17.3 | 17.3 | 17.3 | 0 | 0 | 0 | 0 | 0.854 | 0.854 | 0.854 | 0.854 | 0.854 | 0.854 | 0.854 | 0.854 |  | 0 | 0 | 0 | 0 | 0 | 0 | 0 | 0
[15 empty] | 5527 | 18.5 | 0 | 0 | 0 | 0 | 0 |  | 18.5 | 18.5 | 18.5 | 18.5 | 0.61 | 0.61 | 0.61 | 0.61 | 0 | 0 | 0 | 0 | 0 | 0 | 0 | 0 |  | 0 | 0 | 0 | 0 | 0 | 0 | 0 | 0
[15 empty] | 5528 | 19.6 | 0 | 0 | 0 | 0 | 0 |  | 19.6 | 19.6 | 19.6 | 19.6 | 1.952 | 1.952 | 1.952 | 1.952 | 0 | 0 | 0 | 0 | 0 | 0 | 0 | 0 |  | 0 | 0 | 0 | 0 | 0 | 0 | 0 | 0
[15 empty] | 5529 | 20.5 | 0 | 0 | 0 | 0 | 0 |  | 20.5 | 20.5 | 20.5 | 20.5 | 3.05 | 3.05 | 3.05 | 3.05 | 0 | 0 | 0 | 0 | 0 | 0 | 0 | 0 |  | 0 | 0 | 0 | 0 | 0 | 0 | 0 | 0
[15 empty] | 5530 | 21.2 | 0 | 0 | 0 | 0 | 0 |  | 21.2 | 21.2 | 21.2 | 21.2 | 3.904 | 3.904 | 3.904 | 3.904 | 0 | 0 | 0 | 0 | 0 | 0 | 0 | 0 |  | 0 | 0 | 0 | 0 | 0 | 0 | 0 | 0
[15 empty] | 5531 | 21.6 | 0 | 0 | 0 | 0 | 0 |  | 21.6 | 21.6 | 21.6 | 21.6 | 4.392 | 4.392 | 4.392 | 4.392 | 0 | 0 | 0 | 0 | 0 | 0 | 0 | 0 |  | 0 | 0 | 0 | 0 | 0 | 0 | 0 | 0
[15 empty] | 5532 | 21.8 | 0 | 0 | 0 | 0 | 0 |  | 21.8 | 21.8 | 21.8 | 21.8 | 4.636 | 4.636 | 4.636 | 4.636 | 0 | 0 | 0 | 0 | 0 | 0 | 0 | 0 |  | 0 | 0 | 0 | 0 | 0 | 0 | 0 | 0
[15 empty] | 5533 | 21.6 | 0 | 0 | 0 | 0 | 0 |  | 21.6 | 21.6 | 21.6 | 21.6 | 4.392 | 4.392 | 4.392 | 4.392 | 0 | 0 | 0 | 0 | 0 | 0 | 0 | 0 |  | 0 | 0 | 0 | 0 | 0 | 0 | 0 | 0
[15 empty] | 5534 | 21.2 | 0 | 0 | 0 | 0 | 0 |  | 21.2 | 21.2 | 21.2 | 21.2 | 3.904 | 3.904 | 3.904 | 3.904 | 0 | 0 | 0 | 0 | 0 | 0 | 0 | 0 |  | 0 | 0 | 0 | 0 | 0 | 0 | 0 | 0
[15 empty] | 5535 | 20.5 | 0 | 0 | 0 | 0 | 0 |  | 20.5 | 20.5 | 20.5 | 20.5 | 3.05 | 3.05 | 3.05 | 3.05 | 0 | 0 | 0 | 0 | 0 | 0 | 0 | 0 |  | 0 | 0 | 0 | 0 | 0 | 0 | 0 | 0
[15 empty] | 5536 | 19.6 | 0 | 0 | 0 | 0 | 0 |  | 19.6 | 19.6 | 19.6 | 19.6 | 1.952 | 1.952 | 1.952 | 1.952 | 0 | 0 | 0 | 0 | 0 | 0 | 0 | 0 |  | 0 | 0 | 0 | 0 | 0 | 0 | 0 | 0
[15 empty] | 5537 | 18.5 | 0 | 0 | 0 | 0 | 0 |  | 18.5 | 18.5 | 18.5 | 18.5 | 0.61 | 0.61 | 0.61 | 0.61 | 0 | 0 | 0 | 0 | 0 | 0 | 0 | 0 |  | 0 | 0 | 0 | 0 | 0 | 0 | 0 | 0
[15 empty] | 5538 | 17.3 | 0 | 0 | 0 | 0 | 0 |  | 17.3 | 17.3 | 17.3 | 17.3 | 0 | 0 | 0 | 0 | 0.854 | 0.854 | 0.854 | 0.854 | 0.854 | 0.854 | 0.854 | 0.854 |  | 0 | 0 | 0 | 0 | 0 | 0 | 0 | 0
[15 empty] | 5539 | 16.1 | 0 | 0 | 0 | 0 | 0 |  | 16.1 | 16.1 | 16.1 | 16.1 | 0 | 0 | 0 | 0 | 2.318 | 2.318 | 2.318 | 2.318 | 2.318 | 2.318 | 2.318 | 2.318 |  | 0 | 0 | 0 | 0 | 0 | 0 | 0 | 0
[15 empty] | 5540 | 15.1 | 0 | 0 | 0 | 0 | 0 |  | 15.1 | 15.1 | 15.1 | 15.1 | 0 | 0 | 0 | 0 | 3.538 | 3.538 | 3.538 | 3.538 | 3.538 | 3.538 | 3.538 | 3.538 |  | 0 | 0 | 0 | 0 | 0 | 0 | 0 | 0
[15 empty] | 5541 | 14.1 | 0 | 0 | 0 | 0 | 0 |  | 14.1 | 14.1 | 14.1 | 14.1 | 0 | 0 | 0 | 0 | 4.758 | 4.758 | 4.758 | 4.758 | 4.758 | 4.758 | 4.758 | 4.758 |  | 0 | 0 | 0 | 0 | 0 | 0 | 0 | 0
[15 empty] | 5542 | 13.4 | 0 | 0 | 0 | 0 | 0 |  | 13.4 | 13.4 | 13.4 | 13.4 | 0 | 0 | 0 | 0 | 5.612 | 5.612 | 5.612 | 5.612 | 5.612 | 5.612 | 5.612 | 5.612 |  | 0 | 0 | 0 | 0 | 0 | 0 | 0 | 0
[15 empty] | 5543 | 13 | 0 | 0 | 0 | 0 | 0 |  | 13 | 13 | 13 | 13 | 0 | 0 | 0 | 0 | 6.1 | 6.1 | 6.1 | 6.1 | 6.1 | 6.1 | 6.1 | 6.1 |  | 0 | 0 | 0 | 0 | 0 | 0 | 0 | 0
[15 empty] | 5544 | 12.8 | 0 | 0 | 0 | 0 | 0 |  | 12.8 | 12.8 | 12.8 | 12.8 | 0 | 0 | 0 | 0 | 6.344 | 6.344 | 6.344 | 6.344 | 6.344 | 6.344 | 6.344 | 6.344 |  | 0 | 0 | 0 | 0 | 0 | 0 | 0 | 0
[15 empty] | 5545 | 13 | 0 | 0 | 0 | 0 | 0 |  | 13 | 13 | 13 | 13 | 0 | 0 | 0 | 0 | 6.1 | 6.1 | 6.1 | 6.1 | 6.1 | 6.1 | 6.1 | 6.1 |  | 0 | 0 | 0 | 0 | 0 | 0 | 0 | 0
[15 empty] | 5546 | 13.4 | 0 | 0 | 0 | 0 | 0 |  | 13.4 | 13.4 | 13.4 | 13.4 | 0 | 0 | 0 | 0 | 5.612 | 5.612 | 5.612 | 5.612 | 5.612 | 5.612 | 5.612 | 5.612 |  | 0 | 0 | 0 | 0 | 0 | 0 | 0 | 0
[15 empty] | 5547 | 14.1 | 0 | 0 | 0 | 0 | 0 |  | 14.1 | 14.1 | 14.1 | 14.1 | 0 | 0 | 0 | 0 | 4.758 | 4.758 | 4.758 | 4.758 | 4.758 | 4.758 | 4.758 | 4.758 |  | 0 | 0 | 0 | 0 | 0 | 0 | 0 | 0
[15 empty] | 5548 | 15.1 | 0 | 0 | 0 | 0 | 0 |  | 15.1 | 15.1 | 15.1 | 15.1 | 0 | 0 | 0 | 0 | 3.538 | 3.538 | 3.538 | 3.538 | 3.538 | 3.538 | 3.538 | 3.538 |  | 0 | 0 | 0 | 0 | 0 | 0 | 0 | 0
[15 empty] | 5549 | 16.1 | 0 | 0 | 0 | 0 | 0 |  | 16.1 | 16.1 | 16.1 | 16.1 | 0 | 0 | 0 | 0 | 2.318 | 2.318 | 2.318 | 2.318 | 2.318 | 2.318 | 2.318 | 2.318 |  | 0 | 0 | 0 | 0 | 0 | 0 | 0 | 0
[15 empty] | 5550 | 17.3 | 0 | 0 | 0 | 0 | 0 |  | 17.3 | 17.3 | 17.3 | 17.3 | 0 | 0 | 0 | 0 | 0.854 | 0.854 | 0.854 | 0.854 | 0.854 | 0.854 | 0.854 | 0.854 |  | 0 | 0 | 0 | 0 | 0 | 0 | 0 | 0
[15 empty] | 5551 | 18.5 | 0 | 0 | 0 | 0 | 0 |  | 18.5 | 18.5 | 18.5 | 18.5 | 0.61 | 0.61 | 0.61 | 0.61 | 0 | 0 | 0 | 0 | 0 | 0 | 0 | 0 |  | 0 | 0 | 0 | 0 | 0 | 0 | 0 | 0
[15 empty] | 5552 | 19.6 | 0 | 0 | 0 | 0 | 0 |  | 19.6 | 19.6 | 19.6 | 19.6 | 1.952 | 1.952 | 1.952 | 1.952 | 0 | 0 | 0 | 0 | 0 | 0 | 0 | 0 |  | 0 | 0 | 0 | 0 | 0 | 0 | 0 | 0
[15 empty] | 5553 | 20.5 | 1 | 0 | 0 | 0 | 0 |  | 20.5 | 20.5 | 20.5 | 20.5 | 3.05 | 3.05 | 3.05 | 3.05 | 0 | 0 | 0 | 0 | 0 | 0 | 0 | 0 |  | 0 | 0 | 0 | 0 | 3.05 | 3.05 | 3.05 | 3.05
[15 empty] | 5554 | 21.2 | 1 | 0 | 0 | 0 | 0 |  | 21.2 | 21.2 | 21.2 | 21.2 | 3.904 | 3.904 | 3.904 | 3.904 | 0 | 0 | 0 | 0 | 0 | 0 | 0 | 0 |  | 0 | 0 | 0 | 0 | 3.904 | 3.904 | 3.904 | 3.904
[15 empty] | 5555 | 21.6 | 1 | 0 | 0 | 0 | 0 |  | 21.6 | 21.6 | 21.6 | 21.6 | 4.392 | 4.392 | 4.392 | 4.392 | 0 | 0 | 0 | 0 | 0 | 0 | 0 | 0 |  | 0 | 0 | 0 | 0 | 4.392 | 4.392 | 4.392 | 4.392
[15 empty] | 5556 | 21.8 | 1 | 0 | 0 | 0 | 0 |  | 21.8 | 21.8 | 21.8 | 21.8 | 4.636 | 4.636 | 4.636 | 4.636 | 0 | 0 | 0 | 0 | 0 | 0 | 0 | 0 |  | 0 | 0 | 0 | 0 | 4.636 | 4.636 | 4.636 | 4.636
[15 empty] | 5557 | 21.6 | 1 | 0 | 0 | 0 | 0 |  | 21.6 | 21.6 | 21.6 | 21.6 | 4.392 | 4.392 | 4.392 | 4.392 | 0 | 0 | 0 | 0 | 0 | 0 | 0 | 0 |  | 0 | 0 | 0 | 0 | 4.392 | 4.392 | 4.392 | 4.392
[15 empty] | 5558 | 21.2 | 1 | 0 | 0 | 0 | 0 |  | 21.2 | 21.2 | 21.2 | 21.2 | 3.904 | 3.904 | 3.904 | 3.904 | 0 | 0 | 0 | 0 | 0 | 0 | 0 | 0 |  | 0 | 0 | 0 | 0 | 3.904 | 3.904 | 3.904 | 3.904
[15 empty] | 5559 | 20.5 | 1 | 0 | 0 | 0 | 0 |  | 20.5 | 20.5 | 20.5 | 20.5 | 3.05 | 3.05 | 3.05 | 3.05 | 0 | 0 | 0 | 0 | 0 | 0 | 0 | 0 |  | 0 | 0 | 0 | 0 | 3.05 | 3.05 | 3.05 | 3.05
[15 empty] | 5560 | 19.6 | 1 | 0 | 0 | 0 | 0 |  | 19.6 | 19.6 | 19.6 | 19.6 | 1.952 | 1.952 | 1.952 | 1.952 | 0 | 0 | 0 | 0 | 0 | 0 | 0 | 0 |  | 0 | 0 | 0 | 0 | 1.952 | 1.952 | 1.952 | 1.952
[15 empty] | 5561 | 18.5 | 1 | 0 | 0 | 0 | 0 |  | 18.5 | 18.5 | 18.5 | 18.5 | 0.61 | 0.61 | 0.61 | 0.61 | 0 | 0 | 0 | 0 | 0 | 0 | 0 | 0 |  | 0 | 0 | 0 | 0 | 0.61 | 0.61 | 0.61 | 0.61
[15 empty] | 5562 | 17.3 | 1 | 0 | 0 | 0 | 0 |  | 17.3 | 17.3 | 17.3 | 17.3 | 0 | 0 | 0 | 0 | 0.854 | 0.854 | 0.854 | 0.854 | 0.854 | 0.854 | 0.854 | 0.854 |  | 0.854 | 0.854 | 0.854 | 0.854 | 0 | 0 | 0 | 0
[15 empty] | 5563 | 16.1 | 0 | 0 | 0 | 0 | 0 |  | 16.1 | 16.1 | 16.1 | 16.1 | 0 | 0 | 0 | 0 | 2.318 | 2.318 | 2.318 | 2.318 | 2.318 | 2.318 | 2.318 | 2.318 |  | 0 | 0 | 0 | 0 | 0 | 0 | 0 | 0
[15 empty] | 5564 | 15.1 | 0 | 0 | 0 | 0 | 0 |  | 15.1 | 15.1 | 15.1 | 15.1 | 0 | 0 | 0 | 0 | 3.538 | 3.538 | 3.538 | 3.538 | 3.538 | 3.538 | 3.538 | 3.538 |  | 0 | 0 | 0 | 0 | 0 | 0 | 0 | 0
[15 empty] | 5565 | 14.1 | 0 | 0 | 0 | 0 | 0 |  | 14.1 | 14.1 | 14.1 | 14.1 | 0 | 0 | 0 | 0 | 4.758 | 4.758 | 4.758 | 4.758 | 4.758 | 4.758 | 4.758 | 4.758 |  | 0 | 0 | 0 | 0 | 0 | 0 | 0 | 0
[15 empty] | 5566 | 13.4 | 0 | 0 | 0 | 0 | 0 |  | 13.4 | 13.4 | 13.4 | 13.4 | 0 | 0 | 0 | 0 | 5.612 | 5.612 | 5.612 | 5.612 | 5.612 | 5.612 | 5.612 | 5.612 |  | 0 | 0 | 0 | 0 | 0 | 0 | 0 | 0
[15 empty] | 5567 | 13 | 0 | 0 | 0 | 0 | 0 |  | 13 | 13 | 13 | 13 | 0 | 0 | 0 | 0 | 6.1 | 6.1 | 6.1 | 6.1 | 6.1 | 6.1 | 6.1 | 6.1 |  | 0 | 0 | 0 | 0 | 0 | 0 | 0 | 0
[15 empty] | 5568 | 12.8 | 0 | 0 | 0 | 0 | 0 |  | 12.8 | 12.8 | 12.8 | 12.8 | 0 | 0 | 0 | 0 | 6.344 | 6.344 | 6.344 | 6.344 | 6.344 | 6.344 | 6.344 | 6.344 |  | 0 | 0 | 0 | 0 | 0 | 0 | 0 | 0
[15 empty] | 5569 | 13 | 0 | 0 | 0 | 0 | 0 |  | 13 | 13 | 13 | 13 | 0 | 0 | 0 | 0 | 6.1 | 6.1 | 6.1 | 6.1 | 6.1 | 6.1 | 6.1 | 6.1 |  | 0 | 0 | 0 | 0 | 0 | 0 | 0 | 0
[15 empty] | 5570 | 13.4 | 0 | 0 | 0 | 0 | 0 |  | 13.4 | 13.4 | 13.4 | 13.4 | 0 | 0 | 0 | 0 | 5.612 | 5.612 | 5.612 | 5.612 | 5.612 | 5.612 | 5.612 | 5.612 |  | 0 | 0 | 0 | 0 | 0 | 0 | 0 | 0
[15 empty] | 5571 | 14.1 | 0 | 0 | 0 | 0 | 0 |  | 14.1 | 14.1 | 14.1 | 14.1 | 0 | 0 | 0 | 0 | 4.758 | 4.758 | 4.758 | 4.758 | 4.758 | 4.758 | 4.758 | 4.758 |  | 0 | 0 | 0 | 0 | 0 | 0 | 0 | 0
[15 empty] | 5572 | 15.1 | 0 | 0 | 0 | 0 | 0 |  | 15.1 | 15.1 | 15.1 | 15.1 | 0 | 0 | 0 | 0 | 3.538 | 3.538 | 3.538 | 3.538 | 3.538 | 3.538 | 3.538 | 3.538 |  | 0 | 0 | 0 | 0 | 0 | 0 | 0 | 0
[15 empty] | 5573 | 16.1 | 0 | 0 | 0 | 0 | 0 |  | 16.1 | 16.1 | 16.1 | 16.1 | 0 | 0 | 0 | 0 | 2.318 | 2.318 | 2.318 | 2.318 | 2.318 | 2.318 | 2.318 | 2.318 |  | 0 | 0 | 0 | 0 | 0 | 0 | 0 | 0
[15 empty] | 5574 | 17.3 | 0 | 0 | 0 | 0 | 0 |  | 17.3 | 17.3 | 17.3 | 17.3 | 0 | 0 | 0 | 0 | 0.854 | 0.854 | 0.854 | 0.854 | 0.854 | 0.854 | 0.854 | 0.854 |  | 0 | 0 | 0 | 0 | 0 | 0 | 0 | 0
[15 empty] | 5575 | 18.5 | 0 | 0 | 0 | 0 | 0 |  | 18.5 | 18.5 | 18.5 | 18.5 | 0.61 | 0.61 | 0.61 | 0.61 | 0 | 0 | 0 | 0 | 0 | 0 | 0 | 0 |  | 0 | 0 | 0 | 0 | 0 | 0 | 0 | 0
[15 empty] | 5576 | 19.6 | 0 | 0 | 0 | 0 | 0 |  | 19.6 | 19.6 | 19.6 | 19.6 | 1.952 | 1.952 | 1.952 | 1.952 | 0 | 0 | 0 | 0 | 0 | 0 | 0 | 0 |  | 0 | 0 | 0 | 0 | 0 | 0 | 0 | 0
[15 empty] | 5577 | 20.5 | 1 | 0 | 0 | 0 | 0 |  | 20.5 | 20.5 | 20.5 | 20.5 | 3.05 | 3.05 | 3.05 | 3.05 | 0 | 0 | 0 | 0 | 0 | 0 | 0 | 0 |  | 0 | 0 | 0 | 0 | 3.05 | 3.05 | 3.05 | 3.05
[15 empty] | 5578 | 21.2 | 1 | 0 | 0 | 0 | 0 |  | 21.2 | 21.2 | 21.2 | 21.2 | 3.904 | 3.904 | 3.904 | 3.904 | 0 | 0 | 0 | 0 | 0 | 0 | 0 | 0 |  | 0 | 0 | 0 | 0 | 3.904 | 3.904 | 3.904 | 3.904
[15 empty] | 5579 | 21.6 | 1 | 0 | 0 | 0 | 0 |  | 21.6 | 21.6 | 21.6 | 21.6 | 4.392 | 4.392 | 4.392 | 4.392 | 0 | 0 | 0 | 0 | 0 | 0 | 0 | 0 |  | 0 | 0 | 0 | 0 | 4.392 | 4.392 | 4.392 | 4.392
[15 empty] | 5580 | 21.8 | 1 | 0 | 0 | 0 | 0 |  | 21.8 | 21.8 | 21.8 | 21.8 | 4.636 | 4.636 | 4.636 | 4.636 | 0 | 0 | 0 | 0 | 0 | 0 | 0 | 0 |  | 0 | 0 | 0 | 0 | 4.636 | 4.636 | 4.636 | 4.636
[15 empty] | 5581 | 21.6 | 1 | 0 | 0 | 0 | 0 |  | 21.6 | 21.6 | 21.6 | 21.6 | 4.392 | 4.392 | 4.392 | 4.392 | 0 | 0 | 0 | 0 | 0 | 0 | 0 | 0 |  | 0 | 0 | 0 | 0 | 4.392 | 4.392 | 4.392 | 4.392
[15 empty] | 5582 | 21.2 | 1 | 0 | 0 | 0 | 0 |  | 21.2 | 21.2 | 21.2 | 21.2 | 3.904 | 3.904 | 3.904 | 3.904 | 0 | 0 | 0 | 0 | 0 | 0 | 0 | 0 |  | 0 | 0 | 0 | 0 | 3.904 | 3.904 | 3.904 | 3.904
[15 empty] | 5583 | 20.5 | 1 | 0 | 0 | 0 | 0 |  | 20.5 | 20.5 | 20.5 | 20.5 | 3.05 | 3.05 | 3.05 | 3.05 | 0 | 0 | 0 | 0 | 0 | 0 | 0 | 0 |  | 0 | 0 | 0 | 0 | 3.05 | 3.05 | 3.05 | 3.05
[15 empty] | 5584 | 19.6 | 1 | 0 | 0 | 0 | 0 |  | 19.6 | 19.6 | 19.6 | 19.6 | 1.952 | 1.952 | 1.952 | 1.952 | 0 | 0 | 0 | 0 | 0 | 0 | 0 | 0 |  | 0 | 0 | 0 | 0 | 1.952 | 1.952 | 1.952 | 1.952
[15 empty] | 5585 | 18.5 | 1 | 0 | 0 | 0 | 0 |  | 18.5 | 18.5 | 18.5 | 18.5 | 0.61 | 0.61 | 0.61 | 0.61 | 0 | 0 | 0 | 0 | 0 | 0 | 0 | 0 |  | 0 | 0 | 0 | 0 | 0.61 | 0.61 | 0.61 | 0.61
[15 empty] | 5586 | 17.3 | 1 | 0 | 0 | 0 | 0 |  | 17.3 | 17.3 | 17.3 | 17.3 | 0 | 0 | 0 | 0 | 0.854 | 0.854 | 0.854 | 0.854 | 0.854 | 0.854 | 0.854 | 0.854 |  | 0.854 | 0.854 | 0.854 | 0.854 | 0 | 0 | 0 | 0
[15 empty] | 5587 | 16.1 | 0 | 0 | 0 | 0 | 0 |  | 16.1 | 16.1 | 16.1 | 16.1 | 0 | 0 | 0 | 0 | 2.318 | 2.318 | 2.318 | 2.318 | 2.318 | 2.318 | 2.318 | 2.318 |  | 0 | 0 | 0 | 0 | 0 | 0 | 0 | 0
[15 empty] | 5588 | 15.1 | 0 | 0 | 0 | 0 | 0 |  | 15.1 | 15.1 | 15.1 | 15.1 | 0 | 0 | 0 | 0 | 3.538 | 3.538 | 3.538 | 3.538 | 3.538 | 3.538 | 3.538 | 3.538 |  | 0 | 0 | 0 | 0 | 0 | 0 | 0 | 0
[15 empty] | 5589 | 14.1 | 0 | 0 | 0 | 0 | 0 |  | 14.1 | 14.1 | 14.1 | 14.1 | 0 | 0 | 0 | 0 | 4.758 | 4.758 | 4.758 | 4.758 | 4.758 | 4.758 | 4.758 | 4.758 |  | 0 | 0 | 0 | 0 | 0 | 0 | 0 | 0
[15 empty] | 5590 | 13.4 | 0 | 0 | 0 | 0 | 0 |  | 13.4 | 13.4 | 13.4 | 13.4 | 0 | 0 | 0 | 0 | 5.612 | 5.612 | 5.612 | 5.612 | 5.612 | 5.612 | 5.612 | 5.612 |  | 0 | 0 | 0 | 0 | 0 | 0 | 0 | 0
[15 empty] | 5591 | 13 | 0 | 0 | 0 | 0 | 0 |  | 13 | 13 | 13 | 13 | 0 | 0 | 0 | 0 | 6.1 | 6.1 | 6.1 | 6.1 | 6.1 | 6.1 | 6.1 | 6.1 |  | 0 | 0 | 0 | 0 | 0 | 0 | 0 | 0
[15 empty] | 5592 | 12.8 | 0 | 0 | 0 | 0 | 0 |  | 12.8 | 12.8 | 12.8 | 12.8 | 0 | 0 | 0 | 0 | 6.344 | 6.344 | 6.344 | 6.344 | 6.344 | 6.344 | 6.344 | 6.344 |  | 0 | 0 | 0 | 0 | 0 | 0 | 0 | 0
[15 empty] | 5593 | 13 | 0 | 0 | 0 | 0 | 0 |  | 13 | 13 | 13 | 13 | 0 | 0 | 0 | 0 | 6.1 | 6.1 | 6.1 | 6.1 | 6.1 | 6.1 | 6.1 | 6.1 |  | 0 | 0 | 0 | 0 | 0 | 0 | 0 | 0
[15 empty] | 5594 | 13.4 | 0 | 0 | 0 | 0 | 0 |  | 13.4 | 13.4 | 13.4 | 13.4 | 0 | 0 | 0 | 0 | 5.612 | 5.612 | 5.612 | 5.612 | 5.612 | 5.612 | 5.612 | 5.612 |  | 0 | 0 | 0 | 0 | 0 | 0 | 0 | 0
[15 empty] | 5595 | 14.1 | 0 | 0 | 0 | 0 | 0 |  | 14.1 | 14.1 | 14.1 | 14.1 | 0 | 0 | 0 | 0 | 4.758 | 4.758 | 4.758 | 4.758 | 4.758 | 4.758 | 4.758 | 4.758 |  | 0 | 0 | 0 | 0 | 0 | 0 | 0 | 0
[15 empty] | 5596 | 15.1 | 0 | 0 | 0 | 0 | 0 |  | 15.1 | 15.1 | 15.1 | 15.1 | 0 | 0 | 0 | 0 | 3.538 | 3.538 | 3.538 | 3.538 | 3.538 | 3.538 | 3.538 | 3.538 |  | 0 | 0 | 0 | 0 | 0 | 0 | 0 | 0
[15 empty] | 5597 | 16.1 | 0 | 0 | 0 | 0 | 0 |  | 16.1 | 16.1 | 16.1 | 16.1 | 0 | 0 | 0 | 0 | 2.318 | 2.318 | 2.318 | 2.318 | 2.318 | 2.318 | 2.318 | 2.318 |  | 0 | 0 | 0 | 0 | 0 | 0 | 0 | 0
[15 empty] | 5598 | 17.3 | 0 | 0 | 0 | 0 | 0 |  | 17.3 | 17.3 | 17.3 | 17.3 | 0 | 0 | 0 | 0 | 0.854 | 0.854 | 0.854 | 0.854 | 0.854 | 0.854 | 0.854 | 0.854 |  | 0 | 0 | 0 | 0 | 0 | 0 | 0 | 0
[15 empty] | 5599 | 18.5 | 0 | 0 | 0 | 0 | 0 |  | 18.5 | 18.5 | 18.5 | 18.5 | 0.61 | 0.61 | 0.61 | 0.61 | 0 | 0 | 0 | 0 | 0 | 0 | 0 | 0 |  | 0 | 0 | 0 | 0 | 0 | 0 | 0 | 0
[15 empty] | 5600 | 19.6 | 0 | 0 | 0 | 0 | 0 |  | 19.6 | 19.6 | 19.6 | 19.6 | 1.952 | 1.952 | 1.952 | 1.952 | 0 | 0 | 0 | 0 | 0 | 0 | 0 | 0 |  | 0 | 0 | 0 | 0 | 0 | 0 | 0 | 0
[15 empty] | 5601 | 20.5 | 1 | 0 | 0 | 0 | 0 |  | 20.5 | 20.5 | 20.5 | 20.5 | 3.05 | 3.05 | 3.05 | 3.05 | 0 | 0 | 0 | 0 | 0 | 0 | 0 | 0 |  | 0 | 0 | 0 | 0 | 3.05 | 3.05 | 3.05 | 3.05
[15 empty] | 5602 | 21.2 | 1 | 0 | 0 | 0 | 0 |  | 21.2 | 21.2 | 21.2 | 21.2 | 3.904 | 3.904 | 3.904 | 3.904 | 0 | 0 | 0 | 0 | 0 | 0 | 0 | 0 |  | 0 | 0 | 0 | 0 | 3.904 | 3.904 | 3.904 | 3.904
[15 empty] | 5603 | 21.6 | 1 | 0 | 0 | 0 | 0 |  | 21.6 | 21.6 | 21.6 | 21.6 | 4.392 | 4.392 | 4.392 | 4.392 | 0 | 0 | 0 | 0 | 0 | 0 | 0 | 0 |  | 0 | 0 | 0 | 0 | 4.392 | 4.392 | 4.392 | 4.392
[15 empty] | 5604 | 21.8 | 1 | 0 | 0 | 0 | 0 |  | 21.8 | 21.8 | 21.8 | 21.8 | 4.636 | 4.636 | 4.636 | 4.636 | 0 | 0 | 0 | 0 | 0 | 0 | 0 | 0 |  | 0 | 0 | 0 | 0 | 4.636 | 4.636 | 4.636 | 4.636
[15 empty] | 5605 | 21.6 | 1 | 0 | 0 | 0 | 0 |  | 21.6 | 21.6 | 21.6 | 21.6 | 4.392 | 4.392 | 4.392 | 4.392 | 0 | 0 | 0 | 0 | 0 | 0 | 0 | 0 |  | 0 | 0 | 0 | 0 | 4.392 | 4.392 | 4.392 | 4.392
[15 empty] | 5606 | 21.2 | 1 | 0 | 0 | 0 | 0 |  | 21.2 | 21.2 | 21.2 | 21.2 | 3.904 | 3.904 | 3.904 | 3.904 | 0 | 0 | 0 | 0 | 0 | 0 | 0 | 0 |  | 0 | 0 | 0 | 0 | 3.904 | 3.904 | 3.904 | 3.904
[15 empty] | 5607 | 20.5 | 1 | 0 | 0 | 0 | 0 |  | 20.5 | 20.5 | 20.5 | 20.5 | 3.05 | 3.05 | 3.05 | 3.05 | 0 | 0 | 0 | 0 | 0 | 0 | 0 | 0 |  | 0 | 0 | 0 | 0 | 3.05 | 3.05 | 3.05 | 3.05
[15 empty] | 5608 | 19.6 | 1 | 0 | 0 | 0 | 0 |  | 19.6 | 19.6 | 19.6 | 19.6 | 1.952 | 1.952 | 1.952 | 1.952 | 0 | 0 | 0 | 0 | 0 | 0 | 0 | 0 |  | 0 | 0 | 0 | 0 | 1.952 | 1.952 | 1.952 | 1.952
[15 empty] | 5609 | 18.5 | 1 | 0 | 0 | 0 | 0 |  | 18.5 | 18.5 | 18.5 | 18.5 | 0.61 | 0.61 | 0.61 | 0.61 | 0 | 0 | 0 | 0 | 0 | 0 | 0 | 0 |  | 0 | 0 | 0 | 0 | 0.61 | 0.61 | 0.61 | 0.61
[15 empty] | 5610 | 17.3 | 1 | 0 | 0 | 0 | 0 |  | 17.3 | 17.3 | 17.3 | 17.3 | 0 | 0 | 0 | 0 | 0.854 | 0.854 | 0.854 | 0.854 | 0.854 | 0.854 | 0.854 | 0.854 |  | 0.854 | 0.854 | 0.854 | 0.854 | 0 | 0 | 0 | 0
[15 empty] | 5611 | 16.1 | 0 | 0 | 0 | 0 | 0 |  | 16.1 | 16.1 | 16.1 | 16.1 | 0 | 0 | 0 | 0 | 2.318 | 2.318 | 2.318 | 2.318 | 2.318 | 2.318 | 2.318 | 2.318 |  | 0 | 0 | 0 | 0 | 0 | 0 | 0 | 0
[15 empty] | 5612 | 15.1 | 0 | 0 | 0 | 0 | 0 |  | 15.1 | 15.1 | 15.1 | 15.1 | 0 | 0 | 0 | 0 | 3.538 | 3.538 | 3.538 | 3.538 | 3.538 | 3.538 | 3.538 | 3.538 |  | 0 | 0 | 0 | 0 | 0 | 0 | 0 | 0
[15 empty] | 5613 | 14.1 | 0 | 0 | 0 | 0 | 0 |  | 14.1 | 14.1 | 14.1 | 14.1 | 0 | 0 | 0 | 0 | 4.758 | 4.758 | 4.758 | 4.758 | 4.758 | 4.758 | 4.758 | 4.758 |  | 0 | 0 | 0 | 0 | 0 | 0 | 0 | 0
[15 empty] | 5614 | 13.4 | 0 | 0 | 0 | 0 | 0 |  | 13.4 | 13.4 | 13.4 | 13.4 | 0 | 0 | 0 | 0 | 5.612 | 5.612 | 5.612 | 5.612 | 5.612 | 5.612 | 5.612 | 5.612 |  | 0 | 0 | 0 | 0 | 0 | 0 | 0 | 0
[15 empty] | 5615 | 13 | 0 | 0 | 0 | 0 | 0 |  | 13 | 13 | 13 | 13 | 0 | 0 | 0 | 0 | 6.1 | 6.1 | 6.1 | 6.1 | 6.1 | 6.1 | 6.1 | 6.1 |  | 0 | 0 | 0 | 0 | 0 | 0 | 0 | 0
[15 empty] | 5616 | 12.8 | 0 | 0 | 0 | 0 | 0 |  | 12.8 | 12.8 | 12.8 | 12.8 | 0 | 0 | 0 | 0 | 6.344 | 6.344 | 6.344 | 6.344 | 6.344 | 6.344 | 6.344 | 6.344 |  | 0 | 0 | 0 | 0 | 0 | 0 | 0 | 0
[15 empty] | 5617 | 13 | 0 | 0 | 0 | 0 | 0 |  | 13 | 13 | 13 | 13 | 0 | 0 | 0 | 0 | 6.1 | 6.1 | 6.1 | 6.1 | 6.1 | 6.1 | 6.1 | 6.1 |  | 0 | 0 | 0 | 0 | 0 | 0 | 0 | 0
[15 empty] | 5618 | 13.4 | 0 | 0 | 0 | 0 | 0 |  | 13.4 | 13.4 | 13.4 | 13.4 | 0 | 0 | 0 | 0 | 5.612 | 5.612 | 5.612 | 5.612 | 5.612 | 5.612 | 5.612 | 5.612 |  | 0 | 0 | 0 | 0 | 0 | 0 | 0 | 0
[15 empty] | 5619 | 14.1 | 0 | 0 | 0 | 0 | 0 |  | 14.1 | 14.1 | 14.1 | 14.1 | 0 | 0 | 0 | 0 | 4.758 | 4.758 | 4.758 | 4.758 | 4.758 | 4.758 | 4.758 | 4.758 |  | 0 | 0 | 0 | 0 | 0 | 0 | 0 | 0
[15 empty] | 5620 | 15.1 | 0 | 0 | 0 | 0 | 0 |  | 15.1 | 15.1 | 15.1 | 15.1 | 0 | 0 | 0 | 0 | 3.538 | 3.538 | 3.538 | 3.538 | 3.538 | 3.538 | 3.538 | 3.538 |  | 0 | 0 | 0 | 0 | 0 | 0 | 0 | 0
[15 empty] | 5621 | 16.1 | 0 | 0 | 0 | 0 | 0 |  | 16.1 | 16.1 | 16.1 | 16.1 | 0 | 0 | 0 | 0 | 2.318 | 2.318 | 2.318 | 2.318 | 2.318 | 2.318 | 2.318 | 2.318 |  | 0 | 0 | 0 | 0 | 0 | 0 | 0 | 0
[15 empty] | 5622 | 17.3 | 0 | 0 | 0 | 0 | 0 |  | 17.3 | 17.3 | 17.3 | 17.3 | 0 | 0 | 0 | 0 | 0.854 | 0.854 | 0.854 | 0.854 | 0.854 | 0.854 | 0.854 | 0.854 |  | 0 | 0 | 0 | 0 | 0 | 0 | 0 | 0
[15 empty] | 5623 | 18.5 | 0 | 0 | 0 | 0 | 0 |  | 18.5 | 18.5 | 18.5 | 18.5 | 0.61 | 0.61 | 0.61 | 0.61 | 0 | 0 | 0 | 0 | 0 | 0 | 0 | 0 |  | 0 | 0 | 0 | 0 | 0 | 0 | 0 | 0
[15 empty] | 5624 | 19.6 | 0 | 0 | 0 | 0 | 0 |  | 19.6 | 19.6 | 19.6 | 19.6 | 1.952 | 1.952 | 1.952 | 1.952 | 0 | 0 | 0 | 0 | 0 | 0 | 0 | 0 |  | 0 | 0 | 0 | 0 | 0 | 0 | 0 | 0
[15 empty] | 5625 | 20.5 | 1 | 0 | 0 | 0 | 0 |  | 20.5 | 20.5 | 20.5 | 20.5 | 3.05 | 3.05 | 3.05 | 3.05 | 0 | 0 | 0 | 0 | 0 | 0 | 0 | 0 |  | 0 | 0 | 0 | 0 | 3.05 | 3.05 | 3.05 | 3.05
[15 empty] | 5626 | 21.2 | 1 | 0 | 0 | 0 | 0 |  | 21.2 | 21.2 | 21.2 | 21.2 | 3.904 | 3.904 | 3.904 | 3.904 | 0 | 0 | 0 | 0 | 0 | 0 | 0 | 0 |  | 0 | 0 | 0 | 0 | 3.904 | 3.904 | 3.904 | 3.904
[15 empty] | 5627 | 21.6 | 1 | 0 | 0 | 0 | 0 |  | 21.6 | 21.6 | 21.6 | 21.6 | 4.392 | 4.392 | 4.392 | 4.392 | 0 | 0 | 0 | 0 | 0 | 0 | 0 | 0 |  | 0 | 0 | 0 | 0 | 4.392 | 4.392 | 4.392 | 4.392
[15 empty] | 5628 | 21.8 | 1 | 0 | 0 | 0 | 0 |  | 21.8 | 21.8 | 21.8 | 21.8 | 4.636 | 4.636 | 4.636 | 4.636 | 0 | 0 | 0 | 0 | 0 | 0 | 0 | 0 |  | 0 | 0 | 0 | 0 | 4.636 | 4.636 | 4.636 | 4.636
[15 empty] | 5629 | 21.6 | 1 | 0 | 0 | 0 | 0 |  | 21.6 | 21.6 | 21.6 | 21.6 | 4.392 | 4.392 | 4.392 | 4.392 | 0 | 0 | 0 | 0 | 0 | 0 | 0 | 0 |  | 0 | 0 | 0 | 0 | 4.392 | 4.392 | 4.392 | 4.392
[15 empty] | 5630 | 21.2 | 1 | 0 | 0 | 0 | 0 |  | 21.2 | 21.2 | 21.2 | 21.2 | 3.904 | 3.904 | 3.904 | 3.904 | 0 | 0 | 0 | 0 | 0 | 0 | 0 | 0 |  | 0 | 0 | 0 | 0 | 3.904 | 3.904 | 3.904 | 3.904
[15 empty] | 5631 | 20.5 | 1 | 0 | 0 | 0 | 0 |  | 20.5 | 20.5 | 20.5 | 20.5 | 3.05 | 3.05 | 3.05 | 3.05 | 0 | 0 | 0 | 0 | 0 | 0 | 0 | 0 |  | 0 | 0 | 0 | 0 | 3.05 | 3.05 | 3.05 | 3.05
[15 empty] | 5632 | 19.6 | 1 | 0 | 0 | 0 | 0 |  | 19.6 | 19.6 | 19.6 | 19.6 | 1.952 | 1.952 | 1.952 | 1.952 | 0 | 0 | 0 | 0 | 0 | 0 | 0 | 0 |  | 0 | 0 | 0 | 0 | 1.952 | 1.952 | 1.952 | 1.952
[15 empty] | 5633 | 18.5 | 1 | 0 | 0 | 0 | 0 |  | 18.5 | 18.5 | 18.5 | 18.5 | 0.61 | 0.61 | 0.61 | 0.61 | 0 | 0 | 0 | 0 | 0 | 0 | 0 | 0 |  | 0 | 0 | 0 | 0 | 0.61 | 0.61 | 0.61 | 0.61
[15 empty] | 5634 | 17.3 | 1 | 0 | 0 | 0 | 0 |  | 17.3 | 17.3 | 17.3 | 17.3 | 0 | 0 | 0 | 0 | 0.854 | 0.854 | 0.854 | 0.854 | 0.854 | 0.854 | 0.854 | 0.854 |  | 0.854 | 0.854 | 0.854 | 0.854 | 0 | 0 | 0 | 0
[15 empty] | 5635 | 16.1 | 0 | 0 | 0 | 0 | 0 |  | 16.1 | 16.1 | 16.1 | 16.1 | 0 | 0 | 0 | 0 | 2.318 | 2.318 | 2.318 | 2.318 | 2.318 | 2.318 | 2.318 | 2.318 |  | 0 | 0 | 0 | 0 | 0 | 0 | 0 | 0
[15 empty] | 5636 | 15.1 | 0 | 0 | 0 | 0 | 0 |  | 15.1 | 15.1 | 15.1 | 15.1 | 0 | 0 | 0 | 0 | 3.538 | 3.538 | 3.538 | 3.538 | 3.538 | 3.538 | 3.538 | 3.538 |  | 0 | 0 | 0 | 0 | 0 | 0 | 0 | 0
[15 empty] | 5637 | 14.1 | 0 | 0 | 0 | 0 | 0 |  | 14.1 | 14.1 | 14.1 | 14.1 | 0 | 0 | 0 | 0 | 4.758 | 4.758 | 4.758 | 4.758 | 4.758 | 4.758 | 4.758 | 4.758 |  | 0 | 0 | 0 | 0 | 0 | 0 | 0 | 0
[15 empty] | 5638 | 13.4 | 0 | 0 | 0 | 0 | 0 |  | 13.4 | 13.4 | 13.4 | 13.4 | 0 | 0 | 0 | 0 | 5.612 | 5.612 | 5.612 | 5.612 | 5.612 | 5.612 | 5.612 | 5.612 |  | 0 | 0 | 0 | 0 | 0 | 0 | 0 | 0
[15 empty] | 5639 | 13 | 0 | 0 | 0 | 0 | 0 |  | 13 | 13 | 13 | 13 | 0 | 0 | 0 | 0 | 6.1 | 6.1 | 6.1 | 6.1 | 6.1 | 6.1 | 6.1 | 6.1 |  | 0 | 0 | 0 | 0 | 0 | 0 | 0 | 0
[15 empty] | 5640 | 12.8 | 0 | 0 | 0 | 0 | 0 |  | 12.8 | 12.8 | 12.8 | 12.8 | 0 | 0 | 0 | 0 | 6.344 | 6.344 | 6.344 | 6.344 | 6.344 | 6.344 | 6.344 | 6.344 |  | 0 | 0 | 0 | 0 | 0 | 0 | 0 | 0
[15 empty] | 5641 | 13 | 0 | 0 | 0 | 0 | 0 |  | 13 | 13 | 13 | 13 | 0 | 0 | 0 | 0 | 6.1 | 6.1 | 6.1 | 6.1 | 6.1 | 6.1 | 6.1 | 6.1 |  | 0 | 0 | 0 | 0 | 0 | 0 | 0 | 0
[15 empty] | 5642 | 13.4 | 0 | 0 | 0 | 0 | 0 |  | 13.4 | 13.4 | 13.4 | 13.4 | 0 | 0 | 0 | 0 | 5.612 | 5.612 | 5.612 | 5.612 | 5.612 | 5.612 | 5.612 | 5.612 |  | 0 | 0 | 0 | 0 | 0 | 0 | 0 | 0
[15 empty] | 5643 | 14.1 | 0 | 0 | 0 | 0 | 0 |  | 14.1 | 14.1 | 14.1 | 14.1 | 0 | 0 | 0 | 0 | 4.758 | 4.758 | 4.758 | 4.758 | 4.758 | 4.758 | 4.758 | 4.758 |  | 0 | 0 | 0 | 0 | 0 | 0 | 0 | 0
[15 empty] | 5644 | 15.1 | 0 | 0 | 0 | 0 | 0 |  | 15.1 | 15.1 | 15.1 | 15.1 | 0 | 0 | 0 | 0 | 3.538 | 3.538 | 3.538 | 3.538 | 3.538 | 3.538 | 3.538 | 3.538 |  | 0 | 0 | 0 | 0 | 0 | 0 | 0 | 0
[15 empty] | 5645 | 16.1 | 0 | 0 | 0 | 0 | 0 |  | 16.1 | 16.1 | 16.1 | 16.1 | 0 | 0 | 0 | 0 | 2.318 | 2.318 | 2.318 | 2.318 | 2.318 | 2.318 | 2.318 | 2.318 |  | 0 | 0 | 0 | 0 | 0 | 0 | 0 | 0
[15 empty] | 5646 | 17.3 | 0 | 0 | 0 | 0 | 0 |  | 17.3 | 17.3 | 17.3 | 17.3 | 0 | 0 | 0 | 0 | 0.854 | 0.854 | 0.854 | 0.854 | 0.854 | 0.854 | 0.854 | 0.854 |  | 0 | 0 | 0 | 0 | 0 | 0 | 0 | 0
[15 empty] | 5647 | 18.5 | 0 | 0 | 0 | 0 | 0 |  | 18.5 | 18.5 | 18.5 | 18.5 | 0.61 | 0.61 | 0.61 | 0.61 | 0 | 0 | 0 | 0 | 0 | 0 | 0 | 0 |  | 0 | 0 | 0 | 0 | 0 | 0 | 0 | 0
[15 empty] | 5648 | 19.6 | 0 | 0 | 0 | 0 | 0 |  | 19.6 | 19.6 | 19.6 | 19.6 | 1.952 | 1.952 | 1.952 | 1.952 | 0 | 0 | 0 | 0 | 0 | 0 | 0 | 0 |  | 0 | 0 | 0 | 0 | 0 | 0 | 0 | 0
[15 empty] | 5649 | 20.5 | 1 | 0 | 0 | 0 | 0 |  | 20.5 | 20.5 | 20.5 | 20.5 | 3.05 | 3.05 | 3.05 | 3.05 | 0 | 0 | 0 | 0 | 0 | 0 | 0 | 0 |  | 0 | 0 | 0 | 0 | 3.05 | 3.05 | 3.05 | 3.05
[15 empty] | 5650 | 21.2 | 1 | 0 | 0 | 0 | 0 |  | 21.2 | 21.2 | 21.2 | 21.2 | 3.904 | 3.904 | 3.904 | 3.904 | 0 | 0 | 0 | 0 | 0 | 0 | 0 | 0 |  | 0 | 0 | 0 | 0 | 3.904 | 3.904 | 3.904 | 3.904
[15 empty] | 5651 | 21.6 | 1 | 0 | 0 | 0 | 0 |  | 21.6 | 21.6 | 21.6 | 21.6 | 4.392 | 4.392 | 4.392 | 4.392 | 0 | 0 | 0 | 0 | 0 | 0 | 0 | 0 |  | 0 | 0 | 0 | 0 | 4.392 | 4.392 | 4.392 | 4.392
[15 empty] | 5652 | 21.8 | 1 | 0 | 0 | 0 | 0 |  | 21.8 | 21.8 | 21.8 | 21.8 | 4.636 | 4.636 | 4.636 | 4.636 | 0 | 0 | 0 | 0 | 0 | 0 | 0 | 0 |  | 0 | 0 | 0 | 0 | 4.636 | 4.636 | 4.636 | 4.636
[15 empty] | 5653 | 21.6 | 1 | 0 | 0 | 0 | 0 |  | 21.6 | 21.6 | 21.6 | 21.6 | 4.392 | 4.392 | 4.392 | 4.392 | 0 | 0 | 0 | 0 | 0 | 0 | 0 | 0 |  | 0 | 0 | 0 | 0 | 4.392 | 4.392 | 4.392 | 4.392
[15 empty] | 5654 | 21.2 | 1 | 0 | 0 | 0 | 0 |  | 21.2 | 21.2 | 21.2 | 21.2 | 3.904 | 3.904 | 3.904 | 3.904 | 0 | 0 | 0 | 0 | 0 | 0 | 0 | 0 |  | 0 | 0 | 0 | 0 | 3.904 | 3.904 | 3.904 | 3.904
[15 empty] | 5655 | 20.5 | 1 | 0 | 0 | 0 | 0 |  | 20.5 | 20.5 | 20.5 | 20.5 | 3.05 | 3.05 | 3.05 | 3.05 | 0 | 0 | 0 | 0 | 0 | 0 | 0 | 0 |  | 0 | 0 | 0 | 0 | 3.05 | 3.05 | 3.05 | 3.05
[15 empty] | 5656 | 19.6 | 1 | 0 | 0 | 0 | 0 |  | 19.6 | 19.6 | 19.6 | 19.6 | 1.952 | 1.952 | 1.952 | 1.952 | 0 | 0 | 0 | 0 | 0 | 0 | 0 | 0 |  | 0 | 0 | 0 | 0 | 1.952 | 1.952 | 1.952 | 1.952
[15 empty] | 5657 | 18.5 | 1 | 0 | 0 | 0 | 0 |  | 18.5 | 18.5 | 18.5 | 18.5 | 0.61 | 0.61 | 0.61 | 0.61 | 0 | 0 | 0 | 0 | 0 | 0 | 0 | 0 |  | 0 | 0 | 0 | 0 | 0.61 | 0.61 | 0.61 | 0.61
[15 empty] | 5658 | 17.3 | 1 | 0 | 0 | 0 | 0 |  | 17.3 | 17.3 | 17.3 | 17.3 | 0 | 0 | 0 | 0 | 0.854 | 0.854 | 0.854 | 0.854 | 0.854 | 0.854 | 0.854 | 0.854 |  | 0.854 | 0.854 | 0.854 | 0.854 | 0 | 0 | 0 | 0
[15 empty] | 5659 | 16.1 | 0 | 0 | 0 | 0 | 0 |  | 16.1 | 16.1 | 16.1 | 16.1 | 0 | 0 | 0 | 0 | 2.318 | 2.318 | 2.318 | 2.318 | 2.318 | 2.318 | 2.318 | 2.318 |  | 0 | 0 | 0 | 0 | 0 | 0 | 0 | 0
[15 empty] | 5660 | 15.1 | 0 | 0 | 0 | 0 | 0 |  | 15.1 | 15.1 | 15.1 | 15.1 | 0 | 0 | 0 | 0 | 3.538 | 3.538 | 3.538 | 3.538 | 3.538 | 3.538 | 3.538 | 3.538 |  | 0 | 0 | 0 | 0 | 0 | 0 | 0 | 0
[15 empty] | 5661 | 14.1 | 0 | 0 | 0 | 0 | 0 |  | 14.1 | 14.1 | 14.1 | 14.1 | 0 | 0 | 0 | 0 | 4.758 | 4.758 | 4.758 | 4.758 | 4.758 | 4.758 | 4.758 | 4.758 |  | 0 | 0 | 0 | 0 | 0 | 0 | 0 | 0
[15 empty] | 5662 | 13.4 | 0 | 0 | 0 | 0 | 0 |  | 13.4 | 13.4 | 13.4 | 13.4 | 0 | 0 | 0 | 0 | 5.612 | 5.612 | 5.612 | 5.612 | 5.612 | 5.612 | 5.612 | 5.612 |  | 0 | 0 | 0 | 0 | 0 | 0 | 0 | 0
[15 empty] | 5663 | 13 | 0 | 0 | 0 | 0 | 0 |  | 13 | 13 | 13 | 13 | 0 | 0 | 0 | 0 | 6.1 | 6.1 | 6.1 | 6.1 | 6.1 | 6.1 | 6.1 | 6.1 |  | 0 | 0 | 0 | 0 | 0 | 0 | 0 | 0
[15 empty] | 5664 | 12.8 | 0 | 0 | 0 | 0 | 0 |  | 12.8 | 12.8 | 12.8 | 12.8 | 0 | 0 | 0 | 0 | 6.344 | 6.344 | 6.344 | 6.344 | 6.344 | 6.344 | 6.344 | 6.344 |  | 0 | 0 | 0 | 0 | 0 | 0 | 0 | 0
[15 empty] | 5665 | 13 | 0 | 0 | 0 | 0 | 0 |  | 13 | 13 | 13 | 13 | 0 | 0 | 0 | 0 | 6.1 | 6.1 | 6.1 | 6.1 | 6.1 | 6.1 | 6.1 | 6.1 |  | 0 | 0 | 0 | 0 | 0 | 0 | 0 | 0
[15 empty] | 5666 | 13.4 | 0 | 0 | 0 | 0 | 0 |  | 13.4 | 13.4 | 13.4 | 13.4 | 0 | 0 | 0 | 0 | 5.612 | 5.612 | 5.612 | 5.612 | 5.612 | 5.612 | 5.612 | 5.612 |  | 0 | 0 | 0 | 0 | 0 | 0 | 0 | 0
[15 empty] | 5667 | 14.1 | 0 | 0 | 0 | 0 | 0 |  | 14.1 | 14.1 | 14.1 | 14.1 | 0 | 0 | 0 | 0 | 4.758 | 4.758 | 4.758 | 4.758 | 4.758 | 4.758 | 4.758 | 4.758 |  | 0 | 0 | 0 | 0 | 0 | 0 | 0 | 0
[15 empty] | 5668 | 15.1 | 0 | 0 | 0 | 0 | 0 |  | 15.1 | 15.1 | 15.1 | 15.1 | 0 | 0 | 0 | 0 | 3.538 | 3.538 | 3.538 | 3.538 | 3.538 | 3.538 | 3.538 | 3.538 |  | 0 | 0 | 0 | 0 | 0 | 0 | 0 | 0
[15 empty] | 5669 | 16.1 | 0 | 0 | 0 | 0 | 0 |  | 16.1 | 16.1 | 16.1 | 16.1 | 0 | 0 | 0 | 0 | 2.318 | 2.318 | 2.318 | 2.318 | 2.318 | 2.318 | 2.318 | 2.318 |  | 0 | 0 | 0 | 0 | 0 | 0 | 0 | 0
[15 empty] | 5670 | 17.3 | 0 | 0 | 0 | 0 | 0 |  | 17.3 | 17.3 | 17.3 | 17.3 | 0 | 0 | 0 | 0 | 0.854 | 0.854 | 0.854 | 0.854 | 0.854 | 0.854 | 0.854 | 0.854 |  | 0 | 0 | 0 | 0 | 0 | 0 | 0 | 0
[15 empty] | 5671 | 18.5 | 0 | 0 | 0 | 0 | 0 |  | 18.5 | 18.5 | 18.5 | 18.5 | 0.61 | 0.61 | 0.61 | 0.61 | 0 | 0 | 0 | 0 | 0 | 0 | 0 | 0 |  | 0 | 0 | 0 | 0 | 0 | 0 | 0 | 0
[15 empty] | 5672 | 19.6 | 0 | 0 | 0 | 0 | 0 |  | 19.6 | 19.6 | 19.6 | 19.6 | 1.952 | 1.952 | 1.952 | 1.952 | 0 | 0 | 0 | 0 | 0 | 0 | 0 | 0 |  | 0 | 0 | 0 | 0 | 0 | 0 | 0 | 0
[15 empty] | 5673 | 20.5 | 0 | 0 | 0 | 0 | 0 |  | 20.5 | 20.5 | 20.5 | 20.5 | 3.05 | 3.05 | 3.05 | 3.05 | 0 | 0 | 0 | 0 | 0 | 0 | 0 | 0 |  | 0 | 0 | 0 | 0 | 0 | 0 | 0 | 0
[15 empty] | 5674 | 21.2 | 0 | 0 | 0 | 0 | 0 |  | 21.2 | 21.2 | 21.2 | 21.2 | 3.904 | 3.904 | 3.904 | 3.904 | 0 | 0 | 0 | 0 | 0 | 0 | 0 | 0 |  | 0 | 0 | 0 | 0 | 0 | 0 | 0 | 0
[15 empty] | 5675 | 21.6 | 0 | 0 | 0 | 0 | 0 |  | 21.6 | 21.6 | 21.6 | 21.6 | 4.392 | 4.392 | 4.392 | 4.392 | 0 | 0 | 0 | 0 | 0 | 0 | 0 | 0 |  | 0 | 0 | 0 | 0 | 0 | 0 | 0 | 0
[15 empty] | 5676 | 21.8 | 0 | 0 | 0 | 0 | 0 |  | 21.8 | 21.8 | 21.8 | 21.8 | 4.636 | 4.636 | 4.636 | 4.636 | 0 | 0 | 0 | 0 | 0 | 0 | 0 | 0 |  | 0 | 0 | 0 | 0 | 0 | 0 | 0 | 0
[15 empty] | 5677 | 21.6 | 0 | 0 | 0 | 0 | 0 |  | 21.6 | 21.6 | 21.6 | 21.6 | 4.392 | 4.392 | 4.392 | 4.392 | 0 | 0 | 0 | 0 | 0 | 0 | 0 | 0 |  | 0 | 0 | 0 | 0 | 0 | 0 | 0 | 0
[15 empty] | 5678 | 21.2 | 0 | 0 | 0 | 0 | 0 |  | 21.2 | 21.2 | 21.2 | 21.2 | 3.904 | 3.904 | 3.904 | 3.904 | 0 | 0 | 0 | 0 | 0 | 0 | 0 | 0 |  | 0 | 0 | 0 | 0 | 0 | 0 | 0 | 0
[15 empty] | 5679 | 20.5 | 0 | 0 | 0 | 0 | 0 |  | 20.5 | 20.5 | 20.5 | 20.5 | 3.05 | 3.05 | 3.05 | 3.05 | 0 | 0 | 0 | 0 | 0 | 0 | 0 | 0 |  | 0 | 0 | 0 | 0 | 0 | 0 | 0 | 0
[15 empty] | 5680 | 19.6 | 0 | 0 | 0 | 0 | 0 |  | 19.6 | 19.6 | 19.6 | 19.6 | 1.952 | 1.952 | 1.952 | 1.952 | 0 | 0 | 0 | 0 | 0 | 0 | 0 | 0 |  | 0 | 0 | 0 | 0 | 0 | 0 | 0 | 0
[15 empty] | 5681 | 18.5 | 0 | 0 | 0 | 0 | 0 |  | 18.5 | 18.5 | 18.5 | 18.5 | 0.61 | 0.61 | 0.61 | 0.61 | 0 | 0 | 0 | 0 | 0 | 0 | 0 | 0 |  | 0 | 0 | 0 | 0 | 0 | 0 | 0 | 0
[15 empty] | 5682 | 17.3 | 0 | 0 | 0 | 0 | 0 |  | 17.3 | 17.3 | 17.3 | 17.3 | 0 | 0 | 0 | 0 | 0.854 | 0.854 | 0.854 | 0.854 | 0.854 | 0.854 | 0.854 | 0.854 |  | 0 | 0 | 0 | 0 | 0 | 0 | 0 | 0
[15 empty] | 5683 | 16.1 | 0 | 0 | 0 | 0 | 0 |  | 16.1 | 16.1 | 16.1 | 16.1 | 0 | 0 | 0 | 0 | 2.318 | 2.318 | 2.318 | 2.318 | 2.318 | 2.318 | 2.318 | 2.318 |  | 0 | 0 | 0 | 0 | 0 | 0 | 0 | 0
[15 empty] | 5684 | 15.1 | 0 | 0 | 0 | 0 | 0 |  | 15.1 | 15.1 | 15.1 | 15.1 | 0 | 0 | 0 | 0 | 3.538 | 3.538 | 3.538 | 3.538 | 3.538 | 3.538 | 3.538 | 3.538 |  | 0 | 0 | 0 | 0 | 0 | 0 | 0 | 0
[15 empty] | 5685 | 14.1 | 0 | 0 | 0 | 0 | 0 |  | 14.1 | 14.1 | 14.1 | 14.1 | 0 | 0 | 0 | 0 | 4.758 | 4.758 | 4.758 | 4.758 | 4.758 | 4.758 | 4.758 | 4.758 |  | 0 | 0 | 0 | 0 | 0 | 0 | 0 | 0
[15 empty] | 5686 | 13.4 | 0 | 0 | 0 | 0 | 0 |  | 13.4 | 13.4 | 13.4 | 13.4 | 0 | 0 | 0 | 0 | 5.612 | 5.612 | 5.612 | 5.612 | 5.612 | 5.612 | 5.612 | 5.612 |  | 0 | 0 | 0 | 0 | 0 | 0 | 0 | 0
[15 empty] | 5687 | 13 | 0 | 0 | 0 | 0 | 0 |  | 13 | 13 | 13 | 13 | 0 | 0 | 0 | 0 | 6.1 | 6.1 | 6.1 | 6.1 | 6.1 | 6.1 | 6.1 | 6.1 |  | 0 | 0 | 0 | 0 | 0 | 0 | 0 | 0
[15 empty] | 5688 | 12.8 | 0 | 0 | 0 | 0 | 0 |  | 12.8 | 12.8 | 12.8 | 12.8 | 0 | 0 | 0 | 0 | 6.344 | 6.344 | 6.344 | 6.344 | 6.344 | 6.344 | 6.344 | 6.344 |  | 0 | 0 | 0 | 0 | 0 | 0 | 0 | 0
[15 empty] | 5689 | 13 | 0 | 0 | 0 | 0 | 0 |  | 13 | 13 | 13 | 13 | 0 | 0 | 0 | 0 | 6.1 | 6.1 | 6.1 | 6.1 | 6.1 | 6.1 | 6.1 | 6.1 |  | 0 | 0 | 0 | 0 | 0 | 0 | 0 | 0
[15 empty] | 5690 | 13.4 | 0 | 0 | 0 | 0 | 0 |  | 13.4 | 13.4 | 13.4 | 13.4 | 0 | 0 | 0 | 0 | 5.612 | 5.612 | 5.612 | 5.612 | 5.612 | 5.612 | 5.612 | 5.612 |  | 0 | 0 | 0 | 0 | 0 | 0 | 0 | 0
[15 empty] | 5691 | 14.1 | 0 | 0 | 0 | 0 | 0 |  | 14.1 | 14.1 | 14.1 | 14.1 | 0 | 0 | 0 | 0 | 4.758 | 4.758 | 4.758 | 4.758 | 4.758 | 4.758 | 4.758 | 4.758 |  | 0 | 0 | 0 | 0 | 0 | 0 | 0 | 0
[15 empty] | 5692 | 15.1 | 0 | 0 | 0 | 0 | 0 |  | 15.1 | 15.1 | 15.1 | 15.1 | 0 | 0 | 0 | 0 | 3.538 | 3.538 | 3.538 | 3.538 | 3.538 | 3.538 | 3.538 | 3.538 |  | 0 | 0 | 0 | 0 | 0 | 0 | 0 | 0
[15 empty] | 5693 | 16.1 | 0 | 0 | 0 | 0 | 0 |  | 16.1 | 16.1 | 16.1 | 16.1 | 0 | 0 | 0 | 0 | 2.318 | 2.318 | 2.318 | 2.318 | 2.318 | 2.318 | 2.318 | 2.318 |  | 0 | 0 | 0 | 0 | 0 | 0 | 0 | 0
[15 empty] | 5694 | 17.3 | 0 | 0 | 0 | 0 | 0 |  | 17.3 | 17.3 | 17.3 | 17.3 | 0 | 0 | 0 | 0 | 0.854 | 0.854 | 0.854 | 0.854 | 0.854 | 0.854 | 0.854 | 0.854 |  | 0 | 0 | 0 | 0 | 0 | 0 | 0 | 0
[15 empty] | 5695 | 18.5 | 0 | 0 | 0 | 0 | 0 |  | 18.5 | 18.5 | 18.5 | 18.5 | 0.61 | 0.61 | 0.61 | 0.61 | 0 | 0 | 0 | 0 | 0 | 0 | 0 | 0 |  | 0 | 0 | 0 | 0 | 0 | 0 | 0 | 0
[15 empty] | 5696 | 19.6 | 0 | 0 | 0 | 0 | 0 |  | 19.6 | 19.6 | 19.6 | 19.6 | 1.952 | 1.952 | 1.952 | 1.952 | 0 | 0 | 0 | 0 | 0 | 0 | 0 | 0 |  | 0 | 0 | 0 | 0 | 0 | 0 | 0 | 0
[15 empty] | 5697 | 20.5 | 0 | 0 | 0 | 0 | 0 |  | 20.5 | 20.5 | 20.5 | 20.5 | 3.05 | 3.05 | 3.05 | 3.05 | 0 | 0 | 0 | 0 | 0 | 0 | 0 | 0 |  | 0 | 0 | 0 | 0 | 0 | 0 | 0 | 0
[15 empty] | 5698 | 21.2 | 0 | 0 | 0 | 0 | 0 |  | 21.2 | 21.2 | 21.2 | 21.2 | 3.904 | 3.904 | 3.904 | 3.904 | 0 | 0 | 0 | 0 | 0 | 0 | 0 | 0 |  | 0 | 0 | 0 | 0 | 0 | 0 | 0 | 0
[15 empty] | 5699 | 21.6 | 0 | 0 | 0 | 0 | 0 |  | 21.6 | 21.6 | 21.6 | 21.6 | 4.392 | 4.392 | 4.392 | 4.392 | 0 | 0 | 0 | 0 | 0 | 0 | 0 | 0 |  | 0 | 0 | 0 | 0 | 0 | 0 | 0 | 0
[15 empty] | 5700 | 21.8 | 0 | 0 | 0 | 0 | 0 |  | 21.8 | 21.8 | 21.8 | 21.8 | 4.636 | 4.636 | 4.636 | 4.636 | 0 | 0 | 0 | 0 | 0 | 0 | 0 | 0 |  | 0 | 0 | 0 | 0 | 0 | 0 | 0 | 0
[15 empty] | 5701 | 21.6 | 0 | 0 | 0 | 0 | 0 |  | 21.6 | 21.6 | 21.6 | 21.6 | 4.392 | 4.392 | 4.392 | 4.392 | 0 | 0 | 0 | 0 | 0 | 0 | 0 | 0 |  | 0 | 0 | 0 | 0 | 0 | 0 | 0 | 0
[15 empty] | 5702 | 21.2 | 0 | 0 | 0 | 0 | 0 |  | 21.2 | 21.2 | 21.2 | 21.2 | 3.904 | 3.904 | 3.904 | 3.904 | 0 | 0 | 0 | 0 | 0 | 0 | 0 | 0 |  | 0 | 0 | 0 | 0 | 0 | 0 | 0 | 0
[15 empty] | 5703 | 20.5 | 0 | 0 | 0 | 0 | 0 |  | 20.5 | 20.5 | 20.5 | 20.5 | 3.05 | 3.05 | 3.05 | 3.05 | 0 | 0 | 0 | 0 | 0 | 0 | 0 | 0 |  | 0 | 0 | 0 | 0 | 0 | 0 | 0 | 0
[15 empty] | 5704 | 19.6 | 0 | 0 | 0 | 0 | 0 |  | 19.6 | 19.6 | 19.6 | 19.6 | 1.952 | 1.952 | 1.952 | 1.952 | 0 | 0 | 0 | 0 | 0 | 0 | 0 | 0 |  | 0 | 0 | 0 | 0 | 0 | 0 | 0 | 0
[15 empty] | 5705 | 18.5 | 0 | 0 | 0 | 0 | 0 |  | 18.5 | 18.5 | 18.5 | 18.5 | 0.61 | 0.61 | 0.61 | 0.61 | 0 | 0 | 0 | 0 | 0 | 0 | 0 | 0 |  | 0 | 0 | 0 | 0 | 0 | 0 | 0 | 0
[15 empty] | 5706 | 17.3 | 0 | 0 | 0 | 0 | 0 |  | 17.3 | 17.3 | 17.3 | 17.3 | 0 | 0 | 0 | 0 | 0.854 | 0.854 | 0.854 | 0.854 | 0.854 | 0.854 | 0.854 | 0.854 |  | 0 | 0 | 0 | 0 | 0 | 0 | 0 | 0
[15 empty] | 5707 | 16.1 | 0 | 0 | 0 | 0 | 0 |  | 16.1 | 16.1 | 16.1 | 16.1 | 0 | 0 | 0 | 0 | 2.318 | 2.318 | 2.318 | 2.318 | 2.318 | 2.318 | 2.318 | 2.318 |  | 0 | 0 | 0 | 0 | 0 | 0 | 0 | 0
[15 empty] | 5708 | 15.1 | 0 | 0 | 0 | 0 | 0 |  | 15.1 | 15.1 | 15.1 | 15.1 | 0 | 0 | 0 | 0 | 3.538 | 3.538 | 3.538 | 3.538 | 3.538 | 3.538 | 3.538 | 3.538 |  | 0 | 0 | 0 | 0 | 0 | 0 | 0 | 0
[15 empty] | 5709 | 14.1 | 0 | 0 | 0 | 0 | 0 |  | 14.1 | 14.1 | 14.1 | 14.1 | 0 | 0 | 0 | 0 | 4.758 | 4.758 | 4.758 | 4.758 | 4.758 | 4.758 | 4.758 | 4.758 |  | 0 | 0 | 0 | 0 | 0 | 0 | 0 | 0
[15 empty] | 5710 | 13.4 | 0 | 0 | 0 | 0 | 0 |  | 13.4 | 13.4 | 13.4 | 13.4 | 0 | 0 | 0 | 0 | 5.612 | 5.612 | 5.612 | 5.612 | 5.612 | 5.612 | 5.612 | 5.612 |  | 0 | 0 | 0 | 0 | 0 | 0 | 0 | 0
[15 empty] | 5711 | 13 | 0 | 0 | 0 | 0 | 0 |  | 13 | 13 | 13 | 13 | 0 | 0 | 0 | 0 | 6.1 | 6.1 | 6.1 | 6.1 | 6.1 | 6.1 | 6.1 | 6.1 |  | 0 | 0 | 0 | 0 | 0 | 0 | 0 | 0
[15 empty] | 5712 | 12.8 | 0 | 0 | 0 | 0 | 0 |  | 12.8 | 12.8 | 12.8 | 12.8 | 0 | 0 | 0 | 0 | 6.344 | 6.344 | 6.344 | 6.344 | 6.344 | 6.344 | 6.344 | 6.344 |  | 0 | 0 | 0 | 0 | 0 | 0 | 0 | 0
[15 empty] | 5713 | 13 | 0 | 0 | 0 | 0 | 0 |  | 13 | 13 | 13 | 13 | 0 | 0 | 0 | 0 | 6.1 | 6.1 | 6.1 | 6.1 | 6.1 | 6.1 | 6.1 | 6.1 |  | 0 | 0 | 0 | 0 | 0 | 0 | 0 | 0
[15 empty] | 5714 | 13.4 | 0 | 0 | 0 | 0 | 0 |  | 13.4 | 13.4 | 13.4 | 13.4 | 0 | 0 | 0 | 0 | 5.612 | 5.612 | 5.612 | 5.612 | 5.612 | 5.612 | 5.612 | 5.612 |  | 0 | 0 | 0 | 0 | 0 | 0 | 0 | 0
[15 empty] | 5715 | 14.1 | 0 | 0 | 0 | 0 | 0 |  | 14.1 | 14.1 | 14.1 | 14.1 | 0 | 0 | 0 | 0 | 4.758 | 4.758 | 4.758 | 4.758 | 4.758 | 4.758 | 4.758 | 4.758 |  | 0 | 0 | 0 | 0 | 0 | 0 | 0 | 0
[15 empty] | 5716 | 15.1 | 0 | 0 | 0 | 0 | 0 |  | 15.1 | 15.1 | 15.1 | 15.1 | 0 | 0 | 0 | 0 | 3.538 | 3.538 | 3.538 | 3.538 | 3.538 | 3.538 | 3.538 | 3.538 |  | 0 | 0 | 0 | 0 | 0 | 0 | 0 | 0
[15 empty] | 5717 | 16.1 | 0 | 0 | 0 | 0 | 0 |  | 16.1 | 16.1 | 16.1 | 16.1 | 0 | 0 | 0 | 0 | 2.318 | 2.318 | 2.318 | 2.318 | 2.318 | 2.318 | 2.318 | 2.318 |  | 0 | 0 | 0 | 0 | 0 | 0 | 0 | 0
[15 empty] | 5718 | 17.3 | 0 | 0 | 0 | 0 | 0 |  | 17.3 | 17.3 | 17.3 | 17.3 | 0 | 0 | 0 | 0 | 0.854 | 0.854 | 0.854 | 0.854 | 0.854 | 0.854 | 0.854 | 0.854 |  | 0 | 0 | 0 | 0 | 0 | 0 | 0 | 0
[15 empty] | 5719 | 18.5 | 0 | 0 | 0 | 0 | 0 |  | 18.5 | 18.5 | 18.5 | 18.5 | 0.61 | 0.61 | 0.61 | 0.61 | 0 | 0 | 0 | 0 | 0 | 0 | 0 | 0 |  | 0 | 0 | 0 | 0 | 0 | 0 | 0 | 0
[15 empty] | 5720 | 19.6 | 0 | 0 | 0 | 0 | 0 |  | 19.6 | 19.6 | 19.6 | 19.6 | 1.952 | 1.952 | 1.952 | 1.952 | 0 | 0 | 0 | 0 | 0 | 0 | 0 | 0 |  | 0 | 0 | 0 | 0 | 0 | 0 | 0 | 0
[15 empty] | 5721 | 20.5 | 1 | 0 | 0 | 0 | 0 |  | 20.5 | 20.5 | 20.5 | 20.5 | 3.05 | 3.05 | 3.05 | 3.05 | 0 | 0 | 0 | 0 | 0 | 0 | 0 | 0 |  | 0 | 0 | 0 | 0 | 3.05 | 3.05 | 3.05 | 3.05
[15 empty] | 5722 | 21.2 | 1 | 0 | 0 | 0 | 0 |  | 21.2 | 21.2 | 21.2 | 21.2 | 3.904 | 3.904 | 3.904 | 3.904 | 0 | 0 | 0 | 0 | 0 | 0 | 0 | 0 |  | 0 | 0 | 0 | 0 | 3.904 | 3.904 | 3.904 | 3.904
[15 empty] | 5723 | 21.6 | 1 | 0 | 0 | 0 | 0 |  | 21.6 | 21.6 | 21.6 | 21.6 | 4.392 | 4.392 | 4.392 | 4.392 | 0 | 0 | 0 | 0 | 0 | 0 | 0 | 0 |  | 0 | 0 | 0 | 0 | 4.392 | 4.392 | 4.392 | 4.392
[15 empty] | 5724 | 21.8 | 1 | 0 | 0 | 0 | 0 |  | 21.8 | 21.8 | 21.8 | 21.8 | 4.636 | 4.636 | 4.636 | 4.636 | 0 | 0 | 0 | 0 | 0 | 0 | 0 | 0 |  | 0 | 0 | 0 | 0 | 4.636 | 4.636 | 4.636 | 4.636
[15 empty] | 5725 | 21.6 | 1 | 0 | 0 | 0 | 0 |  | 21.6 | 21.6 | 21.6 | 21.6 | 4.392 | 4.392 | 4.392 | 4.392 | 0 | 0 | 0 | 0 | 0 | 0 | 0 | 0 |  | 0 | 0 | 0 | 0 | 4.392 | 4.392 | 4.392 | 4.392
[15 empty] | 5726 | 21.2 | 1 | 0 | 0 | 0 | 0 |  | 21.2 | 21.2 | 21.2 | 21.2 | 3.904 | 3.904 | 3.904 | 3.904 | 0 | 0 | 0 | 0 | 0 | 0 | 0 | 0 |  | 0 | 0 | 0 | 0 | 3.904 | 3.904 | 3.904 | 3.904
[15 empty] | 5727 | 20.5 | 1 | 0 | 0 | 0 | 0 |  | 20.5 | 20.5 | 20.5 | 20.5 | 3.05 | 3.05 | 3.05 | 3.05 | 0 | 0 | 0 | 0 | 0 | 0 | 0 | 0 |  | 0 | 0 | 0 | 0 | 3.05 | 3.05 | 3.05 | 3.05
[15 empty] | 5728 | 19.6 | 1 | 0 | 0 | 0 | 0 |  | 19.6 | 19.6 | 19.6 | 19.6 | 1.952 | 1.952 | 1.952 | 1.952 | 0 | 0 | 0 | 0 | 0 | 0 | 0 | 0 |  | 0 | 0 | 0 | 0 | 1.952 | 1.952 | 1.952 | 1.952
[15 empty] | 5729 | 18.5 | 1 | 0 | 0 | 0 | 0 |  | 18.5 | 18.5 | 18.5 | 18.5 | 0.61 | 0.61 | 0.61 | 0.61 | 0 | 0 | 0 | 0 | 0 | 0 | 0 | 0 |  | 0 | 0 | 0 | 0 | 0.61 | 0.61 | 0.61 | 0.61
[15 empty] | 5730 | 17.3 | 1 | 0 | 0 | 0 | 0 |  | 17.3 | 17.3 | 17.3 | 17.3 | 0 | 0 | 0 | 0 | 0.854 | 0.854 | 0.854 | 0.854 | 0.854 | 0.854 | 0.854 | 0.854 |  | 0.854 | 0.854 | 0.854 | 0.854 | 0 | 0 | 0 | 0
[15 empty] | 5731 | 16.1 | 0 | 0 | 0 | 0 | 0 |  | 16.1 | 16.1 | 16.1 | 16.1 | 0 | 0 | 0 | 0 | 2.318 | 2.318 | 2.318 | 2.318 | 2.318 | 2.318 | 2.318 | 2.318 |  | 0 | 0 | 0 | 0 | 0 | 0 | 0 | 0
[15 empty] | 5732 | 15.1 | 0 | 0 | 0 | 0 | 0 |  | 15.1 | 15.1 | 15.1 | 15.1 | 0 | 0 | 0 | 0 | 3.538 | 3.538 | 3.538 | 3.538 | 3.538 | 3.538 | 3.538 | 3.538 |  | 0 | 0 | 0 | 0 | 0 | 0 | 0 | 0
[15 empty] | 5733 | 14.1 | 0 | 0 | 0 | 0 | 0 |  | 14.1 | 14.1 | 14.1 | 14.1 | 0 | 0 | 0 | 0 | 4.758 | 4.758 | 4.758 | 4.758 | 4.758 | 4.758 | 4.758 | 4.758 |  | 0 | 0 | 0 | 0 | 0 | 0 | 0 | 0
[15 empty] | 5734 | 13.4 | 0 | 0 | 0 | 0 | 0 |  | 13.4 | 13.4 | 13.4 | 13.4 | 0 | 0 | 0 | 0 | 5.612 | 5.612 | 5.612 | 5.612 | 5.612 | 5.612 | 5.612 | 5.612 |  | 0 | 0 | 0 | 0 | 0 | 0 | 0 | 0
[15 empty] | 5735 | 13 | 0 | 0 | 0 | 0 | 0 |  | 13 | 13 | 13 | 13 | 0 | 0 | 0 | 0 | 6.1 | 6.1 | 6.1 | 6.1 | 6.1 | 6.1 | 6.1 | 6.1 |  | 0 | 0 | 0 | 0 | 0 | 0 | 0 | 0
[15 empty] | 5736 | 12.8 | 0 | 0 | 0 | 0 | 0 |  | 12.8 | 12.8 | 12.8 | 12.8 | 0 | 0 | 0 | 0 | 6.344 | 6.344 | 6.344 | 6.344 | 6.344 | 6.344 | 6.344 | 6.344 |  | 0 | 0 | 0 | 0 | 0 | 0 | 0 | 0
[15 empty] | 5737 | 13 | 0 | 0 | 0 | 0 | 0 |  | 13 | 13 | 13 | 13 | 0 | 0 | 0 | 0 | 6.1 | 6.1 | 6.1 | 6.1 | 6.1 | 6.1 | 6.1 | 6.1 |  | 0 | 0 | 0 | 0 | 0 | 0 | 0 | 0
[15 empty] | 5738 | 13.4 | 0 | 0 | 0 | 0 | 0 |  | 13.4 | 13.4 | 13.4 | 13.4 | 0 | 0 | 0 | 0 | 5.612 | 5.612 | 5.612 | 5.612 | 5.612 | 5.612 | 5.612 | 5.612 |  | 0 | 0 | 0 | 0 | 0 | 0 | 0 | 0
[15 empty] | 5739 | 14.1 | 0 | 0 | 0 | 0 | 0 |  | 14.1 | 14.1 | 14.1 | 14.1 | 0 | 0 | 0 | 0 | 4.758 | 4.758 | 4.758 | 4.758 | 4.758 | 4.758 | 4.758 | 4.758 |  | 0 | 0 | 0 | 0 | 0 | 0 | 0 | 0
[15 empty] | 5740 | 15.1 | 0 | 0 | 0 | 0 | 0 |  | 15.1 | 15.1 | 15.1 | 15.1 | 0 | 0 | 0 | 0 | 3.538 | 3.538 | 3.538 | 3.538 | 3.538 | 3.538 | 3.538 | 3.538 |  | 0 | 0 | 0 | 0 | 0 | 0 | 0 | 0
[15 empty] | 5741 | 16.1 | 0 | 0 | 0 | 0 | 0 |  | 16.1 | 16.1 | 16.1 | 16.1 | 0 | 0 | 0 | 0 | 2.318 | 2.318 | 2.318 | 2.318 | 2.318 | 2.318 | 2.318 | 2.318 |  | 0 | 0 | 0 | 0 | 0 | 0 | 0 | 0
[15 empty] | 5742 | 17.3 | 0 | 0 | 0 | 0 | 0 |  | 17.3 | 17.3 | 17.3 | 17.3 | 0 | 0 | 0 | 0 | 0.854 | 0.854 | 0.854 | 0.854 | 0.854 | 0.854 | 0.854 | 0.854 |  | 0 | 0 | 0 | 0 | 0 | 0 | 0 | 0
[15 empty] | 5743 | 18.5 | 0 | 0 | 0 | 0 | 0 |  | 18.5 | 18.5 | 18.5 | 18.5 | 0.61 | 0.61 | 0.61 | 0.61 | 0 | 0 | 0 | 0 | 0 | 0 | 0 | 0 |  | 0 | 0 | 0 | 0 | 0 | 0 | 0 | 0
[15 empty] | 5744 | 19.6 | 0 | 0 | 0 | 0 | 0 |  | 19.6 | 19.6 | 19.6 | 19.6 | 1.952 | 1.952 | 1.952 | 1.952 | 0 | 0 | 0 | 0 | 0 | 0 | 0 | 0 |  | 0 | 0 | 0 | 0 | 0 | 0 | 0 | 0
[15 empty] | 5745 | 20.5 | 1 | 0 | 0 | 0 | 0 |  | 20.5 | 20.5 | 20.5 | 20.5 | 3.05 | 3.05 | 3.05 | 3.05 | 0 | 0 | 0 | 0 | 0 | 0 | 0 | 0 |  | 0 | 0 | 0 | 0 | 3.05 | 3.05 | 3.05 | 3.05
[15 empty] | 5746 | 21.2 | 1 | 0 | 0 | 0 | 0 |  | 21.2 | 21.2 | 21.2 | 21.2 | 3.904 | 3.904 | 3.904 | 3.904 | 0 | 0 | 0 | 0 | 0 | 0 | 0 | 0 |  | 0 | 0 | 0 | 0 | 3.904 | 3.904 | 3.904 | 3.904
[15 empty] | 5747 | 21.6 | 1 | 0 | 0 | 0 | 0 |  | 21.6 | 21.6 | 21.6 | 21.6 | 4.392 | 4.392 | 4.392 | 4.392 | 0 | 0 | 0 | 0 | 0 | 0 | 0 | 0 |  | 0 | 0 | 0 | 0 | 4.392 | 4.392 | 4.392 | 4.392
[15 empty] | 5748 | 21.8 | 1 | 0 | 0 | 0 | 0 |  | 21.8 | 21.8 | 21.8 | 21.8 | 4.636 | 4.636 | 4.636 | 4.636 | 0 | 0 | 0 | 0 | 0 | 0 | 0 | 0 |  | 0 | 0 | 0 | 0 | 4.636 | 4.636 | 4.636 | 4.636
[15 empty] | 5749 | 21.6 | 1 | 0 | 0 | 0 | 0 |  | 21.6 | 21.6 | 21.6 | 21.6 | 4.392 | 4.392 | 4.392 | 4.392 | 0 | 0 | 0 | 0 | 0 | 0 | 0 | 0 |  | 0 | 0 | 0 | 0 | 4.392 | 4.392 | 4.392 | 4.392
[15 empty] | 5750 | 21.2 | 1 | 0 | 0 | 0 | 0 |  | 21.2 | 21.2 | 21.2 | 21.2 | 3.904 | 3.904 | 3.904 | 3.904 | 0 | 0 | 0 | 0 | 0 | 0 | 0 | 0 |  | 0 | 0 | 0 | 0 | 3.904 | 3.904 | 3.904 | 3.904
[15 empty] | 5751 | 20.5 | 1 | 0 | 0 | 0 | 0 |  | 20.5 | 20.5 | 20.5 | 20.5 | 3.05 | 3.05 | 3.05 | 3.05 | 0 | 0 | 0 | 0 | 0 | 0 | 0 | 0 |  | 0 | 0 | 0 | 0 | 3.05 | 3.05 | 3.05 | 3.05
[15 empty] | 5752 | 19.6 | 1 | 0 | 0 | 0 | 0 |  | 19.6 | 19.6 | 19.6 | 19.6 | 1.952 | 1.952 | 1.952 | 1.952 | 0 | 0 | 0 | 0 | 0 | 0 | 0 | 0 |  | 0 | 0 | 0 | 0 | 1.952 | 1.952 | 1.952 | 1.952
[15 empty] | 5753 | 18.5 | 1 | 0 | 0 | 0 | 0 |  | 18.5 | 18.5 | 18.5 | 18.5 | 0.61 | 0.61 | 0.61 | 0.61 | 0 | 0 | 0 | 0 | 0 | 0 | 0 | 0 |  | 0 | 0 | 0 | 0 | 0.61 | 0.61 | 0.61 | 0.61
[15 empty] | 5754 | 17.3 | 1 | 0 | 0 | 0 | 0 |  | 17.3 | 17.3 | 17.3 | 17.3 | 0 | 0 | 0 | 0 | 0.854 | 0.854 | 0.854 | 0.854 | 0.854 | 0.854 | 0.854 | 0.854 |  | 0.854 | 0.854 | 0.854 | 0.854 | 0 | 0 | 0 | 0
[15 empty] | 5755 | 16.1 | 0 | 0 | 0 | 0 | 0 |  | 16.1 | 16.1 | 16.1 | 16.1 | 0 | 0 | 0 | 0 | 2.318 | 2.318 | 2.318 | 2.318 | 2.318 | 2.318 | 2.318 | 2.318 |  | 0 | 0 | 0 | 0 | 0 | 0 | 0 | 0
[15 empty] | 5756 | 15.1 | 0 | 0 | 0 | 0 | 0 |  | 15.1 | 15.1 | 15.1 | 15.1 | 0 | 0 | 0 | 0 | 3.538 | 3.538 | 3.538 | 3.538 | 3.538 | 3.538 | 3.538 | 3.538 |  | 0 | 0 | 0 | 0 | 0 | 0 | 0 | 0
[15 empty] | 5757 | 14.1 | 0 | 0 | 0 | 0 | 0 |  | 14.1 | 14.1 | 14.1 | 14.1 | 0 | 0 | 0 | 0 | 4.758 | 4.758 | 4.758 | 4.758 | 4.758 | 4.758 | 4.758 | 4.758 |  | 0 | 0 | 0 | 0 | 0 | 0 | 0 | 0
[15 empty] | 5758 | 13.4 | 0 | 0 | 0 | 0 | 0 |  | 13.4 | 13.4 | 13.4 | 13.4 | 0 | 0 | 0 | 0 | 5.612 | 5.612 | 5.612 | 5.612 | 5.612 | 5.612 | 5.612 | 5.612 |  | 0 | 0 | 0 | 0 | 0 | 0 | 0 | 0
[15 empty] | 5759 | 13 | 0 | 0 | 0 | 0 | 0 |  | 13 | 13 | 13 | 13 | 0 | 0 | 0 | 0 | 6.1 | 6.1 | 6.1 | 6.1 | 6.1 | 6.1 | 6.1 | 6.1 |  | 0 | 0 | 0 | 0 | 0 | 0 | 0 | 0
[15 empty] | 5760 | 12.8 | 0 | 0 | 0 | 0 | 0 |  | 12.8 | 12.8 | 12.8 | 12.8 | 0 | 0 | 0 | 0 | 6.344 | 6.344 | 6.344 | 6.344 | 6.344 | 6.344 | 6.344 | 6.344 |  | 0 | 0 | 0 | 0 | 0 | 0 | 0 | 0
[15 empty] | 5761 | 13 | 0 | 0 | 0 | 0 | 0 |  | 13 | 13 | 13 | 13 | 0 | 0 | 0 | 0 | 6.1 | 6.1 | 6.1 | 6.1 | 6.1 | 6.1 | 6.1 | 6.1 |  | 0 | 0 | 0 | 0 | 0 | 0 | 0 | 0
[15 empty] | 5762 | 13.4 | 0 | 0 | 0 | 0 | 0 |  | 13.4 | 13.4 | 13.4 | 13.4 | 0 | 0 | 0 | 0 | 5.612 | 5.612 | 5.612 | 5.612 | 5.612 | 5.612 | 5.612 | 5.612 |  | 0 | 0 | 0 | 0 | 0 | 0 | 0 | 0
[15 empty] | 5763 | 14.1 | 0 | 0 | 0 | 0 | 0 |  | 14.1 | 14.1 | 14.1 | 14.1 | 0 | 0 | 0 | 0 | 4.758 | 4.758 | 4.758 | 4.758 | 4.758 | 4.758 | 4.758 | 4.758 |  | 0 | 0 | 0 | 0 | 0 | 0 | 0 | 0
[15 empty] | 5764 | 15.1 | 0 | 0 | 0 | 0 | 0 |  | 15.1 | 15.1 | 15.1 | 15.1 | 0 | 0 | 0 | 0 | 3.538 | 3.538 | 3.538 | 3.538 | 3.538 | 3.538 | 3.538 | 3.538 |  | 0 | 0 | 0 | 0 | 0 | 0 | 0 | 0
[15 empty] | 5765 | 16.1 | 0 | 0 | 0 | 0 | 0 |  | 16.1 | 16.1 | 16.1 | 16.1 | 0 | 0 | 0 | 0 | 2.318 | 2.318 | 2.318 | 2.318 | 2.318 | 2.318 | 2.318 | 2.318 |  | 0 | 0 | 0 | 0 | 0 | 0 | 0 | 0
[15 empty] | 5766 | 17.3 | 0 | 0 | 0 | 0 | 0 |  | 17.3 | 17.3 | 17.3 | 17.3 | 0 | 0 | 0 | 0 | 0.854 | 0.854 | 0.854 | 0.854 | 0.854 | 0.854 | 0.854 | 0.854 |  | 0 | 0 | 0 | 0 | 0 | 0 | 0 | 0
[15 empty] | 5767 | 18.5 | 0 | 0 | 0 | 0 | 0 |  | 18.5 | 18.5 | 18.5 | 18.5 | 0.61 | 0.61 | 0.61 | 0.61 | 0 | 0 | 0 | 0 | 0 | 0 | 0 | 0 |  | 0 | 0 | 0 | 0 | 0 | 0 | 0 | 0
[15 empty] | 5768 | 19.6 | 0 | 0 | 0 | 0 | 0 |  | 19.6 | 19.6 | 19.6 | 19.6 | 1.952 | 1.952 | 1.952 | 1.952 | 0 | 0 | 0 | 0 | 0 | 0 | 0 | 0 |  | 0 | 0 | 0 | 0 | 0 | 0 | 0 | 0
[15 empty] | 5769 | 20.5 | 1 | 0 | 0 | 0 | 0 |  | 20.5 | 20.5 | 20.5 | 20.5 | 3.05 | 3.05 | 3.05 | 3.05 | 0 | 0 | 0 | 0 | 0 | 0 | 0 | 0 |  | 0 | 0 | 0 | 0 | 3.05 | 3.05 | 3.05 | 3.05
[15 empty] | 5770 | 21.2 | 1 | 0 | 0 | 0 | 0 |  | 21.2 | 21.2 | 21.2 | 21.2 | 3.904 | 3.904 | 3.904 | 3.904 | 0 | 0 | 0 | 0 | 0 | 0 | 0 | 0 |  | 0 | 0 | 0 | 0 | 3.904 | 3.904 | 3.904 | 3.904
[15 empty] | 5771 | 21.6 | 1 | 0 | 0 | 0 | 0 |  | 21.6 | 21.6 | 21.6 | 21.6 | 4.392 | 4.392 | 4.392 | 4.392 | 0 | 0 | 0 | 0 | 0 | 0 | 0 | 0 |  | 0 | 0 | 0 | 0 | 4.392 | 4.392 | 4.392 | 4.392
[15 empty] | 5772 | 21.8 | 1 | 0 | 0 | 0 | 0 |  | 21.8 | 21.8 | 21.8 | 21.8 | 4.636 | 4.636 | 4.636 | 4.636 | 0 | 0 | 0 | 0 | 0 | 0 | 0 | 0 |  | 0 | 0 | 0 | 0 | 4.636 | 4.636 | 4.636 | 4.636
[15 empty] | 5773 | 21.6 | 1 | 0 | 0 | 0 | 0 |  | 21.6 | 21.6 | 21.6 | 21.6 | 4.392 | 4.392 | 4.392 | 4.392 | 0 | 0 | 0 | 0 | 0 | 0 | 0 | 0 |  | 0 | 0 | 0 | 0 | 4.392 | 4.392 | 4.392 | 4.392
[15 empty] | 5774 | 21.2 | 1 | 0 | 0 | 0 | 0 |  | 21.2 | 21.2 | 21.2 | 21.2 | 3.904 | 3.904 | 3.904 | 3.904 | 0 | 0 | 0 | 0 | 0 | 0 | 0 | 0 |  | 0 | 0 | 0 | 0 | 3.904 | 3.904 | 3.904 | 3.904
[15 empty] | 5775 | 20.5 | 1 | 0 | 0 | 0 | 0 |  | 20.5 | 20.5 | 20.5 | 20.5 | 3.05 | 3.05 | 3.05 | 3.05 | 0 | 0 | 0 | 0 | 0 | 0 | 0 | 0 |  | 0 | 0 | 0 | 0 | 3.05 | 3.05 | 3.05 | 3.05
[15 empty] | 5776 | 19.6 | 1 | 0 | 0 | 0 | 0 |  | 19.6 | 19.6 | 19.6 | 19.6 | 1.952 | 1.952 | 1.952 | 1.952 | 0 | 0 | 0 | 0 | 0 | 0 | 0 | 0 |  | 0 | 0 | 0 | 0 | 1.952 | 1.952 | 1.952 | 1.952
[15 empty] | 5777 | 18.5 | 1 | 0 | 0 | 0 | 0 |  | 18.5 | 18.5 | 18.5 | 18.5 | 0.61 | 0.61 | 0.61 | 0.61 | 0 | 0 | 0 | 0 | 0 | 0 | 0 | 0 |  | 0 | 0 | 0 | 0 | 0.61 | 0.61 | 0.61 | 0.61
[15 empty] | 5778 | 17.3 | 1 | 0 | 0 | 0 | 0 |  | 17.3 | 17.3 | 17.3 | 17.3 | 0 | 0 | 0 | 0 | 0.854 | 0.854 | 0.854 | 0.854 | 0.854 | 0.854 | 0.854 | 0.854 |  | 0.854 | 0.854 | 0.854 | 0.854 | 0 | 0 | 0 | 0
[15 empty] | 5779 | 16.1 | 0 | 0 | 0 | 0 | 0 |  | 16.1 | 16.1 | 16.1 | 16.1 | 0 | 0 | 0 | 0 | 2.318 | 2.318 | 2.318 | 2.318 | 2.318 | 2.318 | 2.318 | 2.318 |  | 0 | 0 | 0 | 0 | 0 | 0 | 0 | 0
[15 empty] | 5780 | 15.1 | 0 | 0 | 0 | 0 | 0 |  | 15.1 | 15.1 | 15.1 | 15.1 | 0 | 0 | 0 | 0 | 3.538 | 3.538 | 3.538 | 3.538 | 3.538 | 3.538 | 3.538 | 3.538 |  | 0 | 0 | 0 | 0 | 0 | 0 | 0 | 0
[15 empty] | 5781 | 14.1 | 0 | 0 | 0 | 0 | 0 |  | 14.1 | 14.1 | 14.1 | 14.1 | 0 | 0 | 0 | 0 | 4.758 | 4.758 | 4.758 | 4.758 | 4.758 | 4.758 | 4.758 | 4.758 |  | 0 | 0 | 0 | 0 | 0 | 0 | 0 | 0
[15 empty] | 5782 | 13.4 | 0 | 0 | 0 | 0 | 0 |  | 13.4 | 13.4 | 13.4 | 13.4 | 0 | 0 | 0 | 0 | 5.612 | 5.612 | 5.612 | 5.612 | 5.612 | 5.612 | 5.612 | 5.612 |  | 0 | 0 | 0 | 0 | 0 | 0 | 0 | 0
[15 empty] | 5783 | 13 | 0 | 0 | 0 | 0 | 0 |  | 13 | 13 | 13 | 13 | 0 | 0 | 0 | 0 | 6.1 | 6.1 | 6.1 | 6.1 | 6.1 | 6.1 | 6.1 | 6.1 |  | 0 | 0 | 0 | 0 | 0 | 0 | 0 | 0
[15 empty] | 5784 | 12.8 | 0 | 0 | 0 | 0 | 0 |  | 12.8 | 12.8 | 12.8 | 12.8 | 0 | 0 | 0 | 0 | 6.344 | 6.344 | 6.344 | 6.344 | 6.344 | 6.344 | 6.344 | 6.344 |  | 0 | 0 | 0 | 0 | 0 | 0 | 0 | 0
[15 empty] | 5785 | 13 | 0 | 0 | 0 | 0 | 0 |  | 13 | 13 | 13 | 13 | 0 | 0 | 0 | 0 | 6.1 | 6.1 | 6.1 | 6.1 | 6.1 | 6.1 | 6.1 | 6.1 |  | 0 | 0 | 0 | 0 | 0 | 0 | 0 | 0
[15 empty] | 5786 | 13.4 | 0 | 0 | 0 | 0 | 0 |  | 13.4 | 13.4 | 13.4 | 13.4 | 0 | 0 | 0 | 0 | 5.612 | 5.612 | 5.612 | 5.612 | 5.612 | 5.612 | 5.612 | 5.612 |  | 0 | 0 | 0 | 0 | 0 | 0 | 0 | 0
[15 empty] | 5787 | 14.1 | 0 | 0 | 0 | 0 | 0 |  | 14.1 | 14.1 | 14.1 | 14.1 | 0 | 0 | 0 | 0 | 4.758 | 4.758 | 4.758 | 4.758 | 4.758 | 4.758 | 4.758 | 4.758 |  | 0 | 0 | 0 | 0 | 0 | 0 | 0 | 0
[15 empty] | 5788 | 15.1 | 0 | 0 | 0 | 0 | 0 |  | 15.1 | 15.1 | 15.1 | 15.1 | 0 | 0 | 0 | 0 | 3.538 | 3.538 | 3.538 | 3.538 | 3.538 | 3.538 | 3.538 | 3.538 |  | 0 | 0 | 0 | 0 | 0 | 0 | 0 | 0
[15 empty] | 5789 | 16.1 | 0 | 0 | 0 | 0 | 0 |  | 16.1 | 16.1 | 16.1 | 16.1 | 0 | 0 | 0 | 0 | 2.318 | 2.318 | 2.318 | 2.318 | 2.318 | 2.318 | 2.318 | 2.318 |  | 0 | 0 | 0 | 0 | 0 | 0 | 0 | 0
[15 empty] | 5790 | 17.3 | 0 | 0 | 0 | 0 | 0 |  | 17.3 | 17.3 | 17.3 | 17.3 | 0 | 0 | 0 | 0 | 0.854 | 0.854 | 0.854 | 0.854 | 0.854 | 0.854 | 0.854 | 0.854 |  | 0 | 0 | 0 | 0 | 0 | 0 | 0 | 0
[15 empty] | 5791 | 18.5 | 0 | 0 | 0 | 0 | 0 |  | 18.5 | 18.5 | 18.5 | 18.5 | 0.61 | 0.61 | 0.61 | 0.61 | 0 | 0 | 0 | 0 | 0 | 0 | 0 | 0 |  | 0 | 0 | 0 | 0 | 0 | 0 | 0 | 0
[15 empty] | 5792 | 19.6 | 0 | 0 | 0 | 0 | 0 |  | 19.6 | 19.6 | 19.6 | 19.6 | 1.952 | 1.952 | 1.952 | 1.952 | 0 | 0 | 0 | 0 | 0 | 0 | 0 | 0 |  | 0 | 0 | 0 | 0 | 0 | 0 | 0 | 0
[15 empty] | 5793 | 20.5 | 1 | 0 | 0 | 0 | 0 |  | 20.5 | 20.5 | 20.5 | 20.5 | 3.05 | 3.05 | 3.05 | 3.05 | 0 | 0 | 0 | 0 | 0 | 0 | 0 | 0 |  | 0 | 0 | 0 | 0 | 3.05 | 3.05 | 3.05 | 3.05
[15 empty] | 5794 | 21.2 | 1 | 0 | 0 | 0 | 0 |  | 21.2 | 21.2 | 21.2 | 21.2 | 3.904 | 3.904 | 3.904 | 3.904 | 0 | 0 | 0 | 0 | 0 | 0 | 0 | 0 |  | 0 | 0 | 0 | 0 | 3.904 | 3.904 | 3.904 | 3.904
[15 empty] | 5795 | 21.6 | 1 | 0 | 0 | 0 | 0 |  | 21.6 | 21.6 | 21.6 | 21.6 | 4.392 | 4.392 | 4.392 | 4.392 | 0 | 0 | 0 | 0 | 0 | 0 | 0 | 0 |  | 0 | 0 | 0 | 0 | 4.392 | 4.392 | 4.392 | 4.392
[15 empty] | 5796 | 21.8 | 1 | 0 | 0 | 0 | 0 |  | 21.8 | 21.8 | 21.8 | 21.8 | 4.636 | 4.636 | 4.636 | 4.636 | 0 | 0 | 0 | 0 | 0 | 0 | 0 | 0 |  | 0 | 0 | 0 | 0 | 4.636 | 4.636 | 4.636 | 4.636
[15 empty] | 5797 | 21.6 | 1 | 0 | 0 | 0 | 0 |  | 21.6 | 21.6 | 21.6 | 21.6 | 4.392 | 4.392 | 4.392 | 4.392 | 0 | 0 | 0 | 0 | 0 | 0 | 0 | 0 |  | 0 | 0 | 0 | 0 | 4.392 | 4.392 | 4.392 | 4.392
[15 empty] | 5798 | 21.2 | 1 | 0 | 0 | 0 | 0 |  | 21.2 | 21.2 | 21.2 | 21.2 | 3.904 | 3.904 | 3.904 | 3.904 | 0 | 0 | 0 | 0 | 0 | 0 | 0 | 0 |  | 0 | 0 | 0 | 0 | 3.904 | 3.904 | 3.904 | 3.904
[15 empty] | 5799 | 20.5 | 1 | 0 | 0 | 0 | 0 |  | 20.5 | 20.5 | 20.5 | 20.5 | 3.05 | 3.05 | 3.05 | 3.05 | 0 | 0 | 0 | 0 | 0 | 0 | 0 | 0 |  | 0 | 0 | 0 | 0 | 3.05 | 3.05 | 3.05 | 3.05
[15 empty] | 5800 | 19.6 | 1 | 0 | 0 | 0 | 0 |  | 19.6 | 19.6 | 19.6 | 19.6 | 1.952 | 1.952 | 1.952 | 1.952 | 0 | 0 | 0 | 0 | 0 | 0 | 0 | 0 |  | 0 | 0 | 0 | 0 | 1.952 | 1.952 | 1.952 | 1.952
[15 empty] | 5801 | 18.5 | 1 | 0 | 0 | 0 | 0 |  | 18.5 | 18.5 | 18.5 | 18.5 | 0.61 | 0.61 | 0.61 | 0.61 | 0 | 0 | 0 | 0 | 0 | 0 | 0 | 0 |  | 0 | 0 | 0 | 0 | 0.61 | 0.61 | 0.61 | 0.61
[15 empty] | 5802 | 17.3 | 1 | 0 | 0 | 0 | 0 |  | 17.3 | 17.3 | 17.3 | 17.3 | 0 | 0 | 0 | 0 | 0.854 | 0.854 | 0.854 | 0.854 | 0.854 | 0.854 | 0.854 | 0.854 |  | 0.854 | 0.854 | 0.854 | 0.854 | 0 | 0 | 0 | 0
[15 empty] | 5803 | 16.1 | 0 | 0 | 0 | 0 | 0 |  | 16.1 | 16.1 | 16.1 | 16.1 | 0 | 0 | 0 | 0 | 2.318 | 2.318 | 2.318 | 2.318 | 2.318 | 2.318 | 2.318 | 2.318 |  | 0 | 0 | 0 | 0 | 0 | 0 | 0 | 0
[15 empty] | 5804 | 15.1 | 0 | 0 | 0 | 0 | 0 |  | 15.1 | 15.1 | 15.1 | 15.1 | 0 | 0 | 0 | 0 | 3.538 | 3.538 | 3.538 | 3.538 | 3.538 | 3.538 | 3.538 | 3.538 |  | 0 | 0 | 0 | 0 | 0 | 0 | 0 | 0
[15 empty] | 5805 | 14.1 | 0 | 0 | 0 | 0 | 0 |  | 14.1 | 14.1 | 14.1 | 14.1 | 0 | 0 | 0 | 0 | 4.758 | 4.758 | 4.758 | 4.758 | 4.758 | 4.758 | 4.758 | 4.758 |  | 0 | 0 | 0 | 0 | 0 | 0 | 0 | 0
[15 empty] | 5806 | 13.4 | 0 | 0 | 0 | 0 | 0 |  | 13.4 | 13.4 | 13.4 | 13.4 | 0 | 0 | 0 | 0 | 5.612 | 5.612 | 5.612 | 5.612 | 5.612 | 5.612 | 5.612 | 5.612 |  | 0 | 0 | 0 | 0 | 0 | 0 | 0 | 0
[15 empty] | 5807 | 13 | 0 | 0 | 0 | 0 | 0 |  | 13 | 13 | 13 | 13 | 0 | 0 | 0 | 0 | 6.1 | 6.1 | 6.1 | 6.1 | 6.1 | 6.1 | 6.1 | 6.1 |  | 0 | 0 | 0 | 0 | 0 | 0 | 0 | 0
[15 empty] | 5808 | 12.8 | 0 | 0 | 0 | 0 | 0 |  | 12.8 | 12.8 | 12.8 | 12.8 | 0 | 0 | 0 | 0 | 6.344 | 6.344 | 6.344 | 6.344 | 6.344 | 6.344 | 6.344 | 6.344 |  | 0 | 0 | 0 | 0 | 0 | 0 | 0 | 0
[15 empty] | 5809 | 13 | 0 | 0 | 0 | 0 | 0 |  | 13 | 13 | 13 | 13 | 0 | 0 | 0 | 0 | 6.1 | 6.1 | 6.1 | 6.1 | 6.1 | 6.1 | 6.1 | 6.1 |  | 0 | 0 | 0 | 0 | 0 | 0 | 0 | 0
[15 empty] | 5810 | 13.4 | 0 | 0 | 0 | 0 | 0 |  | 13.4 | 13.4 | 13.4 | 13.4 | 0 | 0 | 0 | 0 | 5.612 | 5.612 | 5.612 | 5.612 | 5.612 | 5.612 | 5.612 | 5.612 |  | 0 | 0 | 0 | 0 | 0 | 0 | 0 | 0
[15 empty] | 5811 | 14.1 | 0 | 0 | 0 | 0 | 0 |  | 14.1 | 14.1 | 14.1 | 14.1 | 0 | 0 | 0 | 0 | 4.758 | 4.758 | 4.758 | 4.758 | 4.758 | 4.758 | 4.758 | 4.758 |  | 0 | 0 | 0 | 0 | 0 | 0 | 0 | 0
[15 empty] | 5812 | 15.1 | 0 | 0 | 0 | 0 | 0 |  | 15.1 | 15.1 | 15.1 | 15.1 | 0 | 0 | 0 | 0 | 3.538 | 3.538 | 3.538 | 3.538 | 3.538 | 3.538 | 3.538 | 3.538 |  | 0 | 0 | 0 | 0 | 0 | 0 | 0 | 0
[15 empty] | 5813 | 16.1 | 0 | 0 | 0 | 0 | 0 |  | 16.1 | 16.1 | 16.1 | 16.1 | 0 | 0 | 0 | 0 | 2.318 | 2.318 | 2.318 | 2.318 | 2.318 | 2.318 | 2.318 | 2.318 |  | 0 | 0 | 0 | 0 | 0 | 0 | 0 | 0
[15 empty] | 5814 | 17.3 | 0 | 0 | 0 | 0 | 0 |  | 17.3 | 17.3 | 17.3 | 17.3 | 0 | 0 | 0 | 0 | 0.854 | 0.854 | 0.854 | 0.854 | 0.854 | 0.854 | 0.854 | 0.854 |  | 0 | 0 | 0 | 0 | 0 | 0 | 0 | 0
[15 empty] | 5815 | 18.5 | 0 | 0 | 0 | 0 | 0 |  | 18.5 | 18.5 | 18.5 | 18.5 | 0.61 | 0.61 | 0.61 | 0.61 | 0 | 0 | 0 | 0 | 0 | 0 | 0 | 0 |  | 0 | 0 | 0 | 0 | 0 | 0 | 0 | 0
[15 empty] | 5816 | 19.6 | 0 | 0 | 0 | 0 | 0 |  | 19.6 | 19.6 | 19.6 | 19.6 | 1.952 | 1.952 | 1.952 | 1.952 | 0 | 0 | 0 | 0 | 0 | 0 | 0 | 0 |  | 0 | 0 | 0 | 0 | 0 | 0 | 0 | 0
[15 empty] | 5817 | 20.5 | 1 | 0 | 0 | 0 | 0 |  | 20.5 | 20.5 | 20.5 | 20.5 | 3.05 | 3.05 | 3.05 | 3.05 | 0 | 0 | 0 | 0 | 0 | 0 | 0 | 0 |  | 0 | 0 | 0 | 0 | 3.05 | 3.05 | 3.05 | 3.05
[15 empty] | 5818 | 21.2 | 1 | 0 | 0 | 0 | 0 |  | 21.2 | 21.2 | 21.2 | 21.2 | 3.904 | 3.904 | 3.904 | 3.904 | 0 | 0 | 0 | 0 | 0 | 0 | 0 | 0 |  | 0 | 0 | 0 | 0 | 3.904 | 3.904 | 3.904 | 3.904
[15 empty] | 5819 | 21.6 | 1 | 0 | 0 | 0 | 0 |  | 21.6 | 21.6 | 21.6 | 21.6 | 4.392 | 4.392 | 4.392 | 4.392 | 0 | 0 | 0 | 0 | 0 | 0 | 0 | 0 |  | 0 | 0 | 0 | 0 | 4.392 | 4.392 | 4.392 | 4.392
[15 empty] | 5820 | 21.8 | 1 | 0 | 0 | 0 | 0 |  | 21.8 | 21.8 | 21.8 | 21.8 | 4.636 | 4.636 | 4.636 | 4.636 | 0 | 0 | 0 | 0 | 0 | 0 | 0 | 0 |  | 0 | 0 | 0 | 0 | 4.636 | 4.636 | 4.636 | 4.636
[15 empty] | 5821 | 21.6 | 1 | 0 | 0 | 0 | 0 |  | 21.6 | 21.6 | 21.6 | 21.6 | 4.392 | 4.392 | 4.392 | 4.392 | 0 | 0 | 0 | 0 | 0 | 0 | 0 | 0 |  | 0 | 0 | 0 | 0 | 4.392 | 4.392 | 4.392 | 4.392
[15 empty] | 5822 | 21.2 | 1 | 0 | 0 | 0 | 0 |  | 21.2 | 21.2 | 21.2 | 21.2 | 3.904 | 3.904 | 3.904 | 3.904 | 0 | 0 | 0 | 0 | 0 | 0 | 0 | 0 |  | 0 | 0 | 0 | 0 | 3.904 | 3.904 | 3.904 | 3.904
[15 empty] | 5823 | 20.5 | 1 | 0 | 0 | 0 | 0 |  | 20.5 | 20.5 | 20.5 | 20.5 | 3.05 | 3.05 | 3.05 | 3.05 | 0 | 0 | 0 | 0 | 0 | 0 | 0 | 0 |  | 0 | 0 | 0 | 0 | 3.05 | 3.05 | 3.05 | 3.05
[15 empty] | 5824 | 19.6 | 1 | 0 | 0 | 0 | 0 |  | 19.6 | 19.6 | 19.6 | 19.6 | 1.952 | 1.952 | 1.952 | 1.952 | 0 | 0 | 0 | 0 | 0 | 0 | 0 | 0 |  | 0 | 0 | 0 | 0 | 1.952 | 1.952 | 1.952 | 1.952
[15 empty] | 5825 | 18.5 | 1 | 0 | 0 | 0 | 0 |  | 18.5 | 18.5 | 18.5 | 18.5 | 0.61 | 0.61 | 0.61 | 0.61 | 0 | 0 | 0 | 0 | 0 | 0 | 0 | 0 |  | 0 | 0 | 0 | 0 | 0.61 | 0.61 | 0.61 | 0.61
[15 empty] | 5826 | 17.3 | 1 | 0 | 0 | 0 | 0 |  | 17.3 | 17.3 | 17.3 | 17.3 | 0 | 0 | 0 | 0 | 0.854 | 0.854 | 0.854 | 0.854 | 0.854 | 0.854 | 0.854 | 0.854 |  | 0.854 | 0.854 | 0.854 | 0.854 | 0 | 0 | 0 | 0
[15 empty] | 5827 | 16.1 | 0 | 0 | 0 | 0 | 0 |  | 16.1 | 16.1 | 16.1 | 16.1 | 0 | 0 | 0 | 0 | 2.318 | 2.318 | 2.318 | 2.318 | 2.318 | 2.318 | 2.318 | 2.318 |  | 0 | 0 | 0 | 0 | 0 | 0 | 0 | 0
[15 empty] | 5828 | 15.1 | 0 | 0 | 0 | 0 | 0 |  | 15.1 | 15.1 | 15.1 | 15.1 | 0 | 0 | 0 | 0 | 3.538 | 3.538 | 3.538 | 3.538 | 3.538 | 3.538 | 3.538 | 3.538 |  | 0 | 0 | 0 | 0 | 0 | 0 | 0 | 0
[15 empty] | 5829 | 14.1 | 0 | 0 | 0 | 0 | 0 |  | 14.1 | 14.1 | 14.1 | 14.1 | 0 | 0 | 0 | 0 | 4.758 | 4.758 | 4.758 | 4.758 | 4.758 | 4.758 | 4.758 | 4.758 |  | 0 | 0 | 0 | 0 | 0 | 0 | 0 | 0
[15 empty] | 5830 | 13.4 | 0 | 0 | 0 | 0 | 0 |  | 13.4 | 13.4 | 13.4 | 13.4 | 0 | 0 | 0 | 0 | 5.612 | 5.612 | 5.612 | 5.612 | 5.612 | 5.612 | 5.612 | 5.612 |  | 0 | 0 | 0 | 0 | 0 | 0 | 0 | 0
[15 empty] | 5831 | 13 | 0 | 0 | 0 | 0 | 0 |  | 13 | 13 | 13 | 13 | 0 | 0 | 0 | 0 | 6.1 | 6.1 | 6.1 | 6.1 | 6.1 | 6.1 | 6.1 | 6.1 |  | 0 | 0 | 0 | 0 | 0 | 0 | 0 | 0
[15 empty] | 5832 | 12.8 | 0 | 0 | 0 | 0 | 0 |  | 12.8 | 12.8 | 12.8 | 12.8 | 0 | 0 | 0 | 0 | 6.344 | 6.344 | 6.344 | 6.344 | 6.344 | 6.344 | 6.344 | 6.344 |  | 0 | 0 | 0 | 0 | 0 | 0 | 0 | 0
[15 empty] | 5833 | 10.7 | 0 | 0 | 0 | 0 | 0 |  | 10.7 | 10.7 | 10.7 | 10.7 | 0 | 0 | 0 | 0 | 8.906 | 8.906 | 8.906 | 8.906 | 8.906 | 8.906 | 8.906 | 8.906 |  | 0 | 0 | 0 | 0 | 0 | 0 | 0 | 0
[15 empty] | 5834 | 11.1 | 0 | 0 | 0 | 0 | 0 |  | 11.1 | 11.1 | 11.1 | 11.1 | 0 | 0 | 0 | 0 | 8.418 | 8.418 | 8.418 | 8.418 | 8.418 | 8.418 | 8.418 | 8.418 |  | 0 | 0 | 0 | 0 | 0 | 0 | 0 | 0
[15 empty] | 5835 | 11.8 | 0 | 0 | 0 | 0 | 0 |  | 11.8 | 11.8 | 11.8 | 11.8 | 0 | 0 | 0 | 0 | 7.564 | 7.564 | 7.564 | 7.564 | 7.564 | 7.564 | 7.564 | 7.564 |  | 0 | 0 | 0 | 0 | 0 | 0 | 0 | 0
[15 empty] | 5836 | 12.6 | 0 | 0 | 0 | 0 | 0 |  | 12.6 | 12.6 | 12.6 | 12.6 | 0 | 0 | 0 | 0 | 6.588 | 6.588 | 6.588 | 6.588 | 6.588 | 6.588 | 6.588 | 6.588 |  | 0 | 0 | 0 | 0 | 0 | 0 | 0 | 0
[15 empty] | 5837 | 13.6 | 0 | 0 | 0 | 0 | 0 |  | 13.6 | 13.6 | 13.6 | 13.6 | 0 | 0 | 0 | 0 | 5.368 | 5.368 | 5.368 | 5.368 | 5.368 | 5.368 | 5.368 | 5.368 |  | 0 | 0 | 0 | 0 | 0 | 0 | 0 | 0
[15 empty] | 5838 | 14.6 | 0 | 0 | 0 | 0 | 0 |  | 14.6 | 14.6 | 14.6 | 14.6 | 0 | 0 | 0 | 0 | 4.148 | 4.148 | 4.148 | 4.148 | 4.148 | 4.148 | 4.148 | 4.148 |  | 0 | 0 | 0 | 0 | 0 | 0 | 0 | 0
[15 empty] | 5839 | 15.6 | 0 | 0 | 0 | 0 | 0 |  | 15.6 | 15.6 | 15.6 | 15.6 | 0 | 0 | 0 | 0 | 2.928 | 2.928 | 2.928 | 2.928 | 2.928 | 2.928 | 2.928 | 2.928 |  | 0 | 0 | 0 | 0 | 0 | 0 | 0 | 0
[15 empty] | 5840 | 16.6 | 0 | 0 | 0 | 0 | 0 |  | 16.6 | 16.6 | 16.6 | 16.6 | 0 | 0 | 0 | 0 | 1.708 | 1.708 | 1.708 | 1.708 | 1.708 | 1.708 | 1.708 | 1.708 |  | 0 | 0 | 0 | 0 | 0 | 0 | 0 | 0
[15 empty] | 5841 | 17.4 | 0 | 0 | 0 | 0 | 0 |  | 17.4 | 17.4 | 17.4 | 17.4 | 0 | 0 | 0 | 0 | 0.732 | 0.732 | 0.732 | 0.732 | 0.732 | 0.732 | 0.732 | 0.732 |  | 0 | 0 | 0 | 0 | 0 | 0 | 0 | 0
[15 empty] | 5842 | 18.1 | 0 | 0 | 0 | 0 | 0 |  | 18.1 | 18.1 | 18.1 | 18.1 | 0.122 | 0.122 | 0.122 | 0.122 | 0 | 0 | 0 | 0 | 0 | 0 | 0 | 0 |  | 0 | 0 | 0 | 0 | 0 | 0 | 0 | 0
[15 empty] | 5843 | 18.5 | 0 | 0 | 0 | 0 | 0 |  | 18.5 | 18.5 | 18.5 | 18.5 | 0.61 | 0.61 | 0.61 | 0.61 | 0 | 0 | 0 | 0 | 0 | 0 | 0 | 0 |  | 0 | 0 | 0 | 0 | 0 | 0 | 0 | 0
[15 empty] | 5844 | 18.6 | 0 | 0 | 0 | 0 | 0 |  | 18.6 | 18.6 | 18.6 | 18.6 | 0.732 | 0.732 | 0.732 | 0.732 | 0 | 0 | 0 | 0 | 0 | 0 | 0 | 0 |  | 0 | 0 | 0 | 0 | 0 | 0 | 0 | 0
[15 empty] | 5845 | 18.5 | 0 | 0 | 0 | 0 | 0 |  | 18.5 | 18.5 | 18.5 | 18.5 | 0.61 | 0.61 | 0.61 | 0.61 | 0 | 0 | 0 | 0 | 0 | 0 | 0 | 0 |  | 0 | 0 | 0 | 0 | 0 | 0 | 0 | 0
[15 empty] | 5846 | 18.1 | 0 | 0 | 0 | 0 | 0 |  | 18.1 | 18.1 | 18.1 | 18.1 | 0.122 | 0.122 | 0.122 | 0.122 | 0 | 0 | 0 | 0 | 0 | 0 | 0 | 0 |  | 0 | 0 | 0 | 0 | 0 | 0 | 0 | 0
[15 empty] | 5847 | 17.4 | 0 | 0 | 0 | 0 | 0 |  | 17.4 | 17.4 | 17.4 | 17.4 | 0 | 0 | 0 | 0 | 0.732 | 0.732 | 0.732 | 0.732 | 0.732 | 0.732 | 0.732 | 0.732 |  | 0 | 0 | 0 | 0 | 0 | 0 | 0 | 0
[15 empty] | 5848 | 16.6 | 0 | 0 | 0 | 0 | 0 |  | 16.6 | 16.6 | 16.6 | 16.6 | 0 | 0 | 0 | 0 | 1.708 | 1.708 | 1.708 | 1.708 | 1.708 | 1.708 | 1.708 | 1.708 |  | 0 | 0 | 0 | 0 | 0 | 0 | 0 | 0
[15 empty] | 5849 | 15.6 | 0 | 0 | 0 | 0 | 0 |  | 15.6 | 15.6 | 15.6 | 15.6 | 0 | 0 | 0 | 0 | 2.928 | 2.928 | 2.928 | 2.928 | 2.928 | 2.928 | 2.928 | 2.928 |  | 0 | 0 | 0 | 0 | 0 | 0 | 0 | 0
[15 empty] | 5850 | 14.6 | 0 | 0 | 0 | 0 | 0 |  | 14.6 | 14.6 | 14.6 | 14.6 | 0 | 0 | 0 | 0 | 4.148 | 4.148 | 4.148 | 4.148 | 4.148 | 4.148 | 4.148 | 4.148 |  | 0 | 0 | 0 | 0 | 0 | 0 | 0 | 0
[15 empty] | 5851 | 13.6 | 0 | 0 | 0 | 0 | 0 |  | 13.6 | 13.6 | 13.6 | 13.6 | 0 | 0 | 0 | 0 | 5.368 | 5.368 | 5.368 | 5.368 | 5.368 | 5.368 | 5.368 | 5.368 |  | 0 | 0 | 0 | 0 | 0 | 0 | 0 | 0
[15 empty] | 5852 | 12.6 | 0 | 0 | 0 | 0 | 0 |  | 12.6 | 12.6 | 12.6 | 12.6 | 0 | 0 | 0 | 0 | 6.588 | 6.588 | 6.588 | 6.588 | 6.588 | 6.588 | 6.588 | 6.588 |  | 0 | 0 | 0 | 0 | 0 | 0 | 0 | 0
[15 empty] | 5853 | 11.8 | 0 | 0 | 0 | 0 | 0 |  | 11.8 | 11.8 | 11.8 | 11.8 | 0 | 0 | 0 | 0 | 7.564 | 7.564 | 7.564 | 7.564 | 7.564 | 7.564 | 7.564 | 7.564 |  | 0 | 0 | 0 | 0 | 0 | 0 | 0 | 0
[15 empty] | 5854 | 11.1 | 0 | 0 | 0 | 0 | 0 |  | 11.1 | 11.1 | 11.1 | 11.1 | 0 | 0 | 0 | 0 | 8.418 | 8.418 | 8.418 | 8.418 | 8.418 | 8.418 | 8.418 | 8.418 |  | 0 | 0 | 0 | 0 | 0 | 0 | 0 | 0
[15 empty] | 5855 | 10.7 | 0 | 0 | 0 | 0 | 0 |  | 10.7 | 10.7 | 10.7 | 10.7 | 0 | 0 | 0 | 0 | 8.906 | 8.906 | 8.906 | 8.906 | 8.906 | 8.906 | 8.906 | 8.906 |  | 0 | 0 | 0 | 0 | 0 | 0 | 0 | 0
[15 empty] | 5856 | 10.6 | 0 | 0 | 0 | 0 | 0 |  | 10.6 | 10.6 | 10.6 | 10.6 | 0 | 0 | 0 | 0 | 9.028 | 9.028 | 9.028 | 9.028 | 9.028 | 9.028 | 9.028 | 9.028 |  | 0 | 0 | 0 | 0 | 0 | 0 | 0 | 0
[15 empty] | 5857 | 10.7 | 0 | 0 | 0 | 0 | 0 |  | 10.7 | 10.7 | 10.7 | 10.7 | 0 | 0 | 0 | 0 | 8.906 | 8.906 | 8.906 | 8.906 | 8.906 | 8.906 | 8.906 | 8.906 |  | 0 | 0 | 0 | 0 | 0 | 0 | 0 | 0
[15 empty] | 5858 | 11.1 | 0 | 0 | 0 | 0 | 0 |  | 11.1 | 11.1 | 11.1 | 11.1 | 0 | 0 | 0 | 0 | 8.418 | 8.418 | 8.418 | 8.418 | 8.418 | 8.418 | 8.418 | 8.418 |  | 0 | 0 | 0 | 0 | 0 | 0 | 0 | 0
[15 empty] | 5859 | 11.8 | 0 | 0 | 0 | 0 | 0 |  | 11.8 | 11.8 | 11.8 | 11.8 | 0 | 0 | 0 | 0 | 7.564 | 7.564 | 7.564 | 7.564 | 7.564 | 7.564 | 7.564 | 7.564 |  | 0 | 0 | 0 | 0 | 0 | 0 | 0 | 0
[15 empty] | 5860 | 12.6 | 0 | 0 | 0 | 0 | 0 |  | 12.6 | 12.6 | 12.6 | 12.6 | 0 | 0 | 0 | 0 | 6.588 | 6.588 | 6.588 | 6.588 | 6.588 | 6.588 | 6.588 | 6.588 |  | 0 | 0 | 0 | 0 | 0 | 0 | 0 | 0
[15 empty] | 5861 | 13.6 | 0 | 0 | 0 | 0 | 0 |  | 13.6 | 13.6 | 13.6 | 13.6 | 0 | 0 | 0 | 0 | 5.368 | 5.368 | 5.368 | 5.368 | 5.368 | 5.368 | 5.368 | 5.368 |  | 0 | 0 | 0 | 0 | 0 | 0 | 0 | 0
[15 empty] | 5862 | 14.6 | 0 | 0 | 0 | 0 | 0 |  | 14.6 | 14.6 | 14.6 | 14.6 | 0 | 0 | 0 | 0 | 4.148 | 4.148 | 4.148 | 4.148 | 4.148 | 4.148 | 4.148 | 4.148 |  | 0 | 0 | 0 | 0 | 0 | 0 | 0 | 0
[15 empty] | 5863 | 15.6 | 0 | 0 | 0 | 0 | 0 |  | 15.6 | 15.6 | 15.6 | 15.6 | 0 | 0 | 0 | 0 | 2.928 | 2.928 | 2.928 | 2.928 | 2.928 | 2.928 | 2.928 | 2.928 |  | 0 | 0 | 0 | 0 | 0 | 0 | 0 | 0
[15 empty] | 5864 | 16.6 | 0 | 0 | 0 | 0 | 0 |  | 16.6 | 16.6 | 16.6 | 16.6 | 0 | 0 | 0 | 0 | 1.708 | 1.708 | 1.708 | 1.708 | 1.708 | 1.708 | 1.708 | 1.708 |  | 0 | 0 | 0 | 0 | 0 | 0 | 0 | 0
[15 empty] | 5865 | 17.4 | 0 | 0 | 0 | 0 | 0 |  | 17.4 | 17.4 | 17.4 | 17.4 | 0 | 0 | 0 | 0 | 0.732 | 0.732 | 0.732 | 0.732 | 0.732 | 0.732 | 0.732 | 0.732 |  | 0 | 0 | 0 | 0 | 0 | 0 | 0 | 0
[15 empty] | 5866 | 18.1 | 0 | 0 | 0 | 0 | 0 |  | 18.1 | 18.1 | 18.1 | 18.1 | 0.122 | 0.122 | 0.122 | 0.122 | 0 | 0 | 0 | 0 | 0 | 0 | 0 | 0 |  | 0 | 0 | 0 | 0 | 0 | 0 | 0 | 0
[15 empty] | 5867 | 18.5 | 0 | 0 | 0 | 0 | 0 |  | 18.5 | 18.5 | 18.5 | 18.5 | 0.61 | 0.61 | 0.61 | 0.61 | 0 | 0 | 0 | 0 | 0 | 0 | 0 | 0 |  | 0 | 0 | 0 | 0 | 0 | 0 | 0 | 0
[15 empty] | 5868 | 18.6 | 0 | 0 | 0 | 0 | 0 |  | 18.6 | 18.6 | 18.6 | 18.6 | 0.732 | 0.732 | 0.732 | 0.732 | 0 | 0 | 0 | 0 | 0 | 0 | 0 | 0 |  | 0 | 0 | 0 | 0 | 0 | 0 | 0 | 0
[15 empty] | 5869 | 18.5 | 0 | 0 | 0 | 0 | 0 |  | 18.5 | 18.5 | 18.5 | 18.5 | 0.61 | 0.61 | 0.61 | 0.61 | 0 | 0 | 0 | 0 | 0 | 0 | 0 | 0 |  | 0 | 0 | 0 | 0 | 0 | 0 | 0 | 0
[15 empty] | 5870 | 18.1 | 0 | 0 | 0 | 0 | 0 |  | 18.1 | 18.1 | 18.1 | 18.1 | 0.122 | 0.122 | 0.122 | 0.122 | 0 | 0 | 0 | 0 | 0 | 0 | 0 | 0 |  | 0 | 0 | 0 | 0 | 0 | 0 | 0 | 0
[15 empty] | 5871 | 17.4 | 0 | 0 | 0 | 0 | 0 |  | 17.4 | 17.4 | 17.4 | 17.4 | 0 | 0 | 0 | 0 | 0.732 | 0.732 | 0.732 | 0.732 | 0.732 | 0.732 | 0.732 | 0.732 |  | 0 | 0 | 0 | 0 | 0 | 0 | 0 | 0
[15 empty] | 5872 | 16.6 | 0 | 0 | 0 | 0 | 0 |  | 16.6 | 16.6 | 16.6 | 16.6 | 0 | 0 | 0 | 0 | 1.708 | 1.708 | 1.708 | 1.708 | 1.708 | 1.708 | 1.708 | 1.708 |  | 0 | 0 | 0 | 0 | 0 | 0 | 0 | 0
[15 empty] | 5873 | 15.6 | 0 | 0 | 0 | 0 | 0 |  | 15.6 | 15.6 | 15.6 | 15.6 | 0 | 0 | 0 | 0 | 2.928 | 2.928 | 2.928 | 2.928 | 2.928 | 2.928 | 2.928 | 2.928 |  | 0 | 0 | 0 | 0 | 0 | 0 | 0 | 0
[15 empty] | 5874 | 14.6 | 0 | 0 | 0 | 0 | 0 |  | 14.6 | 14.6 | 14.6 | 14.6 | 0 | 0 | 0 | 0 | 4.148 | 4.148 | 4.148 | 4.148 | 4.148 | 4.148 | 4.148 | 4.148 |  | 0 | 0 | 0 | 0 | 0 | 0 | 0 | 0
[15 empty] | 5875 | 13.6 | 0 | 0 | 0 | 0 | 0 |  | 13.6 | 13.6 | 13.6 | 13.6 | 0 | 0 | 0 | 0 | 5.368 | 5.368 | 5.368 | 5.368 | 5.368 | 5.368 | 5.368 | 5.368 |  | 0 | 0 | 0 | 0 | 0 | 0 | 0 | 0
[15 empty] | 5876 | 12.6 | 0 | 0 | 0 | 0 | 0 |  | 12.6 | 12.6 | 12.6 | 12.6 | 0 | 0 | 0 | 0 | 6.588 | 6.588 | 6.588 | 6.588 | 6.588 | 6.588 | 6.588 | 6.588 |  | 0 | 0 | 0 | 0 | 0 | 0 | 0 | 0
[15 empty] | 5877 | 11.8 | 0 | 0 | 0 | 0 | 0 |  | 11.8 | 11.8 | 11.8 | 11.8 | 0 | 0 | 0 | 0 | 7.564 | 7.564 | 7.564 | 7.564 | 7.564 | 7.564 | 7.564 | 7.564 |  | 0 | 0 | 0 | 0 | 0 | 0 | 0 | 0
[15 empty] | 5878 | 11.1 | 0 | 0 | 0 | 0 | 0 |  | 11.1 | 11.1 | 11.1 | 11.1 | 0 | 0 | 0 | 0 | 8.418 | 8.418 | 8.418 | 8.418 | 8.418 | 8.418 | 8.418 | 8.418 |  | 0 | 0 | 0 | 0 | 0 | 0 | 0 | 0
[15 empty] | 5879 | 10.7 | 0 | 0 | 0 | 0 | 0 |  | 10.7 | 10.7 | 10.7 | 10.7 | 0 | 0 | 0 | 0 | 8.906 | 8.906 | 8.906 | 8.906 | 8.906 | 8.906 | 8.906 | 8.906 |  | 0 | 0 | 0 | 0 | 0 | 0 | 0 | 0
[15 empty] | 5880 | 10.6 | 0 | 0 | 0 | 0 | 0 |  | 10.6 | 10.6 | 10.6 | 10.6 | 0 | 0 | 0 | 0 | 9.028 | 9.028 | 9.028 | 9.028 | 9.028 | 9.028 | 9.028 | 9.028 |  | 0 | 0 | 0 | 0 | 0 | 0 | 0 | 0
[15 empty] | 5881 | 10.7 | 0 | 0 | 0 | 0 | 0 |  | 10.7 | 10.7 | 10.7 | 10.7 | 0 | 0 | 0 | 0 | 8.906 | 8.906 | 8.906 | 8.906 | 8.906 | 8.906 | 8.906 | 8.906 |  | 0 | 0 | 0 | 0 | 0 | 0 | 0 | 0
[15 empty] | 5882 | 11.1 | 0 | 0 | 0 | 0 | 0 |  | 11.1 | 11.1 | 11.1 | 11.1 | 0 | 0 | 0 | 0 | 8.418 | 8.418 | 8.418 | 8.418 | 8.418 | 8.418 | 8.418 | 8.418 |  | 0 | 0 | 0 | 0 | 0 | 0 | 0 | 0
[15 empty] | 5883 | 11.8 | 0 | 0 | 0 | 0 | 0 |  | 11.8 | 11.8 | 11.8 | 11.8 | 0 | 0 | 0 | 0 | 7.564 | 7.564 | 7.564 | 7.564 | 7.564 | 7.564 | 7.564 | 7.564 |  | 0 | 0 | 0 | 0 | 0 | 0 | 0 | 0
[15 empty] | 5884 | 12.6 | 0 | 0 | 0 | 0 | 0 |  | 12.6 | 12.6 | 12.6 | 12.6 | 0 | 0 | 0 | 0 | 6.588 | 6.588 | 6.588 | 6.588 | 6.588 | 6.588 | 6.588 | 6.588 |  | 0 | 0 | 0 | 0 | 0 | 0 | 0 | 0
[15 empty] | 5885 | 13.6 | 0 | 0 | 0 | 0 | 0 |  | 13.6 | 13.6 | 13.6 | 13.6 | 0 | 0 | 0 | 0 | 5.368 | 5.368 | 5.368 | 5.368 | 5.368 | 5.368 | 5.368 | 5.368 |  | 0 | 0 | 0 | 0 | 0 | 0 | 0 | 0
[15 empty] | 5886 | 14.6 | 0 | 0 | 0 | 0 | 0 |  | 14.6 | 14.6 | 14.6 | 14.6 | 0 | 0 | 0 | 0 | 4.148 | 4.148 | 4.148 | 4.148 | 4.148 | 4.148 | 4.148 | 4.148 |  | 0 | 0 | 0 | 0 | 0 | 0 | 0 | 0
[15 empty] | 5887 | 15.6 | 0 | 0 | 0 | 0 | 0 |  | 15.6 | 15.6 | 15.6 | 15.6 | 0 | 0 | 0 | 0 | 2.928 | 2.928 | 2.928 | 2.928 | 2.928 | 2.928 | 2.928 | 2.928 |  | 0 | 0 | 0 | 0 | 0 | 0 | 0 | 0
[15 empty] | 5888 | 16.6 | 0 | 0 | 0 | 0 | 0 |  | 16.6 | 16.6 | 16.6 | 16.6 | 0 | 0 | 0 | 0 | 1.708 | 1.708 | 1.708 | 1.708 | 1.708 | 1.708 | 1.708 | 1.708 |  | 0 | 0 | 0 | 0 | 0 | 0 | 0 | 0
[15 empty] | 5889 | 17.4 | 1 | 0 | 0 | 0 | 0 |  | 17.4 | 17.4 | 17.4 | 17.4 | 0 | 0 | 0 | 0 | 0.732 | 0.732 | 0.732 | 0.732 | 0.732 | 0.732 | 0.732 | 0.732 |  | 0.732 | 0.732 | 0.732 | 0.732 | 0 | 0 | 0 | 0
[15 empty] | 5890 | 18.1 | 1 | 0 | 0 | 0 | 0 |  | 18.1 | 18.1 | 18.1 | 18.1 | 0.122 | 0.122 | 0.122 | 0.122 | 0 | 0 | 0 | 0 | 0 | 0 | 0 | 0 |  | 0 | 0 | 0 | 0 | 0.122 | 0.122 | 0.122 | 0.122
[15 empty] | 5891 | 18.5 | 1 | 0 | 0 | 0 | 0 |  | 18.5 | 18.5 | 18.5 | 18.5 | 0.61 | 0.61 | 0.61 | 0.61 | 0 | 0 | 0 | 0 | 0 | 0 | 0 | 0 |  | 0 | 0 | 0 | 0 | 0.61 | 0.61 | 0.61 | 0.61
[15 empty] | 5892 | 18.6 | 1 | 0 | 0 | 0 | 0 |  | 18.6 | 18.6 | 18.6 | 18.6 | 0.732 | 0.732 | 0.732 | 0.732 | 0 | 0 | 0 | 0 | 0 | 0 | 0 | 0 |  | 0 | 0 | 0 | 0 | 0.732 | 0.732 | 0.732 | 0.732
[15 empty] | 5893 | 18.5 | 1 | 0 | 0 | 0 | 0 |  | 18.5 | 18.5 | 18.5 | 18.5 | 0.61 | 0.61 | 0.61 | 0.61 | 0 | 0 | 0 | 0 | 0 | 0 | 0 | 0 |  | 0 | 0 | 0 | 0 | 0.61 | 0.61 | 0.61 | 0.61
[15 empty] | 5894 | 18.1 | 1 | 0 | 0 | 0 | 0 |  | 18.1 | 18.1 | 18.1 | 18.1 | 0.122 | 0.122 | 0.122 | 0.122 | 0 | 0 | 0 | 0 | 0 | 0 | 0 | 0 |  | 0 | 0 | 0 | 0 | 0.122 | 0.122 | 0.122 | 0.122
[15 empty] | 5895 | 17.4 | 1 | 0 | 0 | 0 | 0 |  | 17.4 | 17.4 | 17.4 | 17.4 | 0 | 0 | 0 | 0 | 0.732 | 0.732 | 0.732 | 0.732 | 0.732 | 0.732 | 0.732 | 0.732 |  | 0.732 | 0.732 | 0.732 | 0.732 | 0 | 0 | 0 | 0
[15 empty] | 5896 | 16.6 | 1 | 0 | 0 | 0 | 0 |  | 16.6 | 16.6 | 16.6 | 16.6 | 0 | 0 | 0 | 0 | 1.708 | 1.708 | 1.708 | 1.708 | 1.708 | 1.708 | 1.708 | 1.708 |  | 1.708 | 1.708 | 1.708 | 1.708 | 0 | 0 | 0 | 0
[15 empty] | 5897 | 15.6 | 1 | 0 | 0 | 0 | 0 |  | 15.6 | 15.6 | 15.6 | 15.6 | 0 | 0 | 0 | 0 | 2.928 | 2.928 | 2.928 | 2.928 | 2.928 | 2.928 | 2.928 | 2.928 |  | 2.928 | 2.928 | 2.928 | 2.928 | 0 | 0 | 0 | 0
[15 empty] | 5898 | 14.6 | 1 | 0 | 0 | 0 | 0 |  | 14.6 | 14.6 | 14.6 | 14.6 | 0 | 0 | 0 | 0 | 4.148 | 4.148 | 4.148 | 4.148 | 4.148 | 4.148 | 4.148 | 4.148 |  | 4.148 | 4.148 | 4.148 | 4.148 | 0 | 0 | 0 | 0
[15 empty] | 5899 | 13.6 | 0 | 0 | 0 | 0 | 0 |  | 13.6 | 13.6 | 13.6 | 13.6 | 0 | 0 | 0 | 0 | 5.368 | 5.368 | 5.368 | 5.368 | 5.368 | 5.368 | 5.368 | 5.368 |  | 0 | 0 | 0 | 0 | 0 | 0 | 0 | 0
[15 empty] | 5900 | 12.6 | 0 | 0 | 0 | 0 | 0 |  | 12.6 | 12.6 | 12.6 | 12.6 | 0 | 0 | 0 | 0 | 6.588 | 6.588 | 6.588 | 6.588 | 6.588 | 6.588 | 6.588 | 6.588 |  | 0 | 0 | 0 | 0 | 0 | 0 | 0 | 0
[15 empty] | 5901 | 11.8 | 0 | 0 | 0 | 0 | 0 |  | 11.8 | 11.8 | 11.8 | 11.8 | 0 | 0 | 0 | 0 | 7.564 | 7.564 | 7.564 | 7.564 | 7.564 | 7.564 | 7.564 | 7.564 |  | 0 | 0 | 0 | 0 | 0 | 0 | 0 | 0
[15 empty] | 5902 | 11.1 | 0 | 0 | 0 | 0 | 0 |  | 11.1 | 11.1 | 11.1 | 11.1 | 0 | 0 | 0 | 0 | 8.418 | 8.418 | 8.418 | 8.418 | 8.418 | 8.418 | 8.418 | 8.418 |  | 0 | 0 | 0 | 0 | 0 | 0 | 0 | 0
[15 empty] | 5903 | 10.7 | 0 | 0 | 0 | 0 | 0 |  | 10.7 | 10.7 | 10.7 | 10.7 | 0 | 0 | 0 | 0 | 8.906 | 8.906 | 8.906 | 8.906 | 8.906 | 8.906 | 8.906 | 8.906 |  | 0 | 0 | 0 | 0 | 0 | 0 | 0 | 0
[15 empty] | 5904 | 10.6 | 0 | 0 | 0 | 0 | 0 |  | 10.6 | 10.6 | 10.6 | 10.6 | 0 | 0 | 0 | 0 | 9.028 | 9.028 | 9.028 | 9.028 | 9.028 | 9.028 | 9.028 | 9.028 |  | 0 | 0 | 0 | 0 | 0 | 0 | 0 | 0
[15 empty] | 5905 | 10.7 | 0 | 0 | 0 | 0 | 0 |  | 10.7 | 10.7 | 10.7 | 10.7 | 0 | 0 | 0 | 0 | 8.906 | 8.906 | 8.906 | 8.906 | 8.906 | 8.906 | 8.906 | 8.906 |  | 0 | 0 | 0 | 0 | 0 | 0 | 0 | 0
[15 empty] | 5906 | 11.1 | 0 | 0 | 0 | 0 | 0 |  | 11.1 | 11.1 | 11.1 | 11.1 | 0 | 0 | 0 | 0 | 8.418 | 8.418 | 8.418 | 8.418 | 8.418 | 8.418 | 8.418 | 8.418 |  | 0 | 0 | 0 | 0 | 0 | 0 | 0 | 0
[15 empty] | 5907 | 11.8 | 0 | 0 | 0 | 0 | 0 |  | 11.8 | 11.8 | 11.8 | 11.8 | 0 | 0 | 0 | 0 | 7.564 | 7.564 | 7.564 | 7.564 | 7.564 | 7.564 | 7.564 | 7.564 |  | 0 | 0 | 0 | 0 | 0 | 0 | 0 | 0
[15 empty] | 5908 | 12.6 | 0 | 0 | 0 | 0 | 0 |  | 12.6 | 12.6 | 12.6 | 12.6 | 0 | 0 | 0 | 0 | 6.588 | 6.588 | 6.588 | 6.588 | 6.588 | 6.588 | 6.588 | 6.588 |  | 0 | 0 | 0 | 0 | 0 | 0 | 0 | 0
[15 empty] | 5909 | 13.6 | 0 | 0 | 0 | 0 | 0 |  | 13.6 | 13.6 | 13.6 | 13.6 | 0 | 0 | 0 | 0 | 5.368 | 5.368 | 5.368 | 5.368 | 5.368 | 5.368 | 5.368 | 5.368 |  | 0 | 0 | 0 | 0 | 0 | 0 | 0 | 0
[15 empty] | 5910 | 14.6 | 0 | 0 | 0 | 0 | 0 |  | 14.6 | 14.6 | 14.6 | 14.6 | 0 | 0 | 0 | 0 | 4.148 | 4.148 | 4.148 | 4.148 | 4.148 | 4.148 | 4.148 | 4.148 |  | 0 | 0 | 0 | 0 | 0 | 0 | 0 | 0
[15 empty] | 5911 | 15.6 | 0 | 0 | 0 | 0 | 0 |  | 15.6 | 15.6 | 15.6 | 15.6 | 0 | 0 | 0 | 0 | 2.928 | 2.928 | 2.928 | 2.928 | 2.928 | 2.928 | 2.928 | 2.928 |  | 0 | 0 | 0 | 0 | 0 | 0 | 0 | 0
[15 empty] | 5912 | 16.6 | 0 | 0 | 0 | 0 | 0 |  | 16.6 | 16.6 | 16.6 | 16.6 | 0 | 0 | 0 | 0 | 1.708 | 1.708 | 1.708 | 1.708 | 1.708 | 1.708 | 1.708 | 1.708 |  | 0 | 0 | 0 | 0 | 0 | 0 | 0 | 0
[15 empty] | 5913 | 17.4 | 1 | 0 | 0 | 0 | 0 |  | 17.4 | 17.4 | 17.4 | 17.4 | 0 | 0 | 0 | 0 | 0.732 | 0.732 | 0.732 | 0.732 | 0.732 | 0.732 | 0.732 | 0.732 |  | 0.732 | 0.732 | 0.732 | 0.732 | 0 | 0 | 0 | 0
[15 empty] | 5914 | 18.1 | 1 | 0 | 0 | 0 | 0 |  | 18.1 | 18.1 | 18.1 | 18.1 | 0.122 | 0.122 | 0.122 | 0.122 | 0 | 0 | 0 | 0 | 0 | 0 | 0 | 0 |  | 0 | 0 | 0 | 0 | 0.122 | 0.122 | 0.122 | 0.122
[15 empty] | 5915 | 18.5 | 1 | 0 | 0 | 0 | 0 |  | 18.5 | 18.5 | 18.5 | 18.5 | 0.61 | 0.61 | 0.61 | 0.61 | 0 | 0 | 0 | 0 | 0 | 0 | 0 | 0 |  | 0 | 0 | 0 | 0 | 0.61 | 0.61 | 0.61 | 0.61
[15 empty] | 5916 | 18.6 | 1 | 0 | 0 | 0 | 0 |  | 18.6 | 18.6 | 18.6 | 18.6 | 0.732 | 0.732 | 0.732 | 0.732 | 0 | 0 | 0 | 0 | 0 | 0 | 0 | 0 |  | 0 | 0 | 0 | 0 | 0.732 | 0.732 | 0.732 | 0.732
[15 empty] | 5917 | 18.5 | 1 | 0 | 0 | 0 | 0 |  | 18.5 | 18.5 | 18.5 | 18.5 | 0.61 | 0.61 | 0.61 | 0.61 | 0 | 0 | 0 | 0 | 0 | 0 | 0 | 0 |  | 0 | 0 | 0 | 0 | 0.61 | 0.61 | 0.61 | 0.61
[15 empty] | 5918 | 18.1 | 1 | 0 | 0 | 0 | 0 |  | 18.1 | 18.1 | 18.1 | 18.1 | 0.122 | 0.122 | 0.122 | 0.122 | 0 | 0 | 0 | 0 | 0 | 0 | 0 | 0 |  | 0 | 0 | 0 | 0 | 0.122 | 0.122 | 0.122 | 0.122
[15 empty] | 5919 | 17.4 | 1 | 0 | 0 | 0 | 0 |  | 17.4 | 17.4 | 17.4 | 17.4 | 0 | 0 | 0 | 0 | 0.732 | 0.732 | 0.732 | 0.732 | 0.732 | 0.732 | 0.732 | 0.732 |  | 0.732 | 0.732 | 0.732 | 0.732 | 0 | 0 | 0 | 0
[15 empty] | 5920 | 16.6 | 1 | 0 | 0 | 0 | 0 |  | 16.6 | 16.6 | 16.6 | 16.6 | 0 | 0 | 0 | 0 | 1.708 | 1.708 | 1.708 | 1.708 | 1.708 | 1.708 | 1.708 | 1.708 |  | 1.708 | 1.708 | 1.708 | 1.708 | 0 | 0 | 0 | 0
[15 empty] | 5921 | 15.6 | 1 | 0 | 0 | 0 | 0 |  | 15.6 | 15.6 | 15.6 | 15.6 | 0 | 0 | 0 | 0 | 2.928 | 2.928 | 2.928 | 2.928 | 2.928 | 2.928 | 2.928 | 2.928 |  | 2.928 | 2.928 | 2.928 | 2.928 | 0 | 0 | 0 | 0
[15 empty] | 5922 | 14.6 | 1 | 0 | 0 | 0 | 0 |  | 14.6 | 14.6 | 14.6 | 14.6 | 0 | 0 | 0 | 0 | 4.148 | 4.148 | 4.148 | 4.148 | 4.148 | 4.148 | 4.148 | 4.148 |  | 4.148 | 4.148 | 4.148 | 4.148 | 0 | 0 | 0 | 0
[15 empty] | 5923 | 13.6 | 0 | 0 | 0 | 0 | 0 |  | 13.6 | 13.6 | 13.6 | 13.6 | 0 | 0 | 0 | 0 | 5.368 | 5.368 | 5.368 | 5.368 | 5.368 | 5.368 | 5.368 | 5.368 |  | 0 | 0 | 0 | 0 | 0 | 0 | 0 | 0
[15 empty] | 5924 | 12.6 | 0 | 0 | 0 | 0 | 0 |  | 12.6 | 12.6 | 12.6 | 12.6 | 0 | 0 | 0 | 0 | 6.588 | 6.588 | 6.588 | 6.588 | 6.588 | 6.588 | 6.588 | 6.588 |  | 0 | 0 | 0 | 0 | 0 | 0 | 0 | 0
[15 empty] | 5925 | 11.8 | 0 | 0 | 0 | 0 | 0 |  | 11.8 | 11.8 | 11.8 | 11.8 | 0 | 0 | 0 | 0 | 7.564 | 7.564 | 7.564 | 7.564 | 7.564 | 7.564 | 7.564 | 7.564 |  | 0 | 0 | 0 | 0 | 0 | 0 | 0 | 0
[15 empty] | 5926 | 11.1 | 0 | 0 | 0 | 0 | 0 |  | 11.1 | 11.1 | 11.1 | 11.1 | 0 | 0 | 0 | 0 | 8.418 | 8.418 | 8.418 | 8.418 | 8.418 | 8.418 | 8.418 | 8.418 |  | 0 | 0 | 0 | 0 | 0 | 0 | 0 | 0
[15 empty] | 5927 | 10.7 | 0 | 0 | 0 | 0 | 0 |  | 10.7 | 10.7 | 10.7 | 10.7 | 0 | 0 | 0 | 0 | 8.906 | 8.906 | 8.906 | 8.906 | 8.906 | 8.906 | 8.906 | 8.906 |  | 0 | 0 | 0 | 0 | 0 | 0 | 0 | 0
[15 empty] | 5928 | 10.6 | 0 | 0 | 0 | 0 | 0 |  | 10.6 | 10.6 | 10.6 | 10.6 | 0 | 0 | 0 | 0 | 9.028 | 9.028 | 9.028 | 9.028 | 9.028 | 9.028 | 9.028 | 9.028 |  | 0 | 0 | 0 | 0 | 0 | 0 | 0 | 0
[15 empty] | 5929 | 10.7 | 0 | 0 | 0 | 0 | 0 |  | 10.7 | 10.7 | 10.7 | 10.7 | 0 | 0 | 0 | 0 | 8.906 | 8.906 | 8.906 | 8.906 | 8.906 | 8.906 | 8.906 | 8.906 |  | 0 | 0 | 0 | 0 | 0 | 0 | 0 | 0
[15 empty] | 5930 | 11.1 | 0 | 0 | 0 | 0 | 0 |  | 11.1 | 11.1 | 11.1 | 11.1 | 0 | 0 | 0 | 0 | 8.418 | 8.418 | 8.418 | 8.418 | 8.418 | 8.418 | 8.418 | 8.418 |  | 0 | 0 | 0 | 0 | 0 | 0 | 0 | 0
[15 empty] | 5931 | 11.8 | 0 | 0 | 0 | 0 | 0 |  | 11.8 | 11.8 | 11.8 | 11.8 | 0 | 0 | 0 | 0 | 7.564 | 7.564 | 7.564 | 7.564 | 7.564 | 7.564 | 7.564 | 7.564 |  | 0 | 0 | 0 | 0 | 0 | 0 | 0 | 0
[15 empty] | 5932 | 12.6 | 0 | 0 | 0 | 0 | 0 |  | 12.6 | 12.6 | 12.6 | 12.6 | 0 | 0 | 0 | 0 | 6.588 | 6.588 | 6.588 | 6.588 | 6.588 | 6.588 | 6.588 | 6.588 |  | 0 | 0 | 0 | 0 | 0 | 0 | 0 | 0
[15 empty] | 5933 | 13.6 | 0 | 0 | 0 | 0 | 0 |  | 13.6 | 13.6 | 13.6 | 13.6 | 0 | 0 | 0 | 0 | 5.368 | 5.368 | 5.368 | 5.368 | 5.368 | 5.368 | 5.368 | 5.368 |  | 0 | 0 | 0 | 0 | 0 | 0 | 0 | 0
[15 empty] | 5934 | 14.6 | 0 | 0 | 0 | 0 | 0 |  | 14.6 | 14.6 | 14.6 | 14.6 | 0 | 0 | 0 | 0 | 4.148 | 4.148 | 4.148 | 4.148 | 4.148 | 4.148 | 4.148 | 4.148 |  | 0 | 0 | 0 | 0 | 0 | 0 | 0 | 0
[15 empty] | 5935 | 15.6 | 0 | 0 | 0 | 0 | 0 |  | 15.6 | 15.6 | 15.6 | 15.6 | 0 | 0 | 0 | 0 | 2.928 | 2.928 | 2.928 | 2.928 | 2.928 | 2.928 | 2.928 | 2.928 |  | 0 | 0 | 0 | 0 | 0 | 0 | 0 | 0
[15 empty] | 5936 | 16.6 | 0 | 0 | 0 | 0 | 0 |  | 16.6 | 16.6 | 16.6 | 16.6 | 0 | 0 | 0 | 0 | 1.708 | 1.708 | 1.708 | 1.708 | 1.708 | 1.708 | 1.708 | 1.708 |  | 0 | 0 | 0 | 0 | 0 | 0 | 0 | 0
[15 empty] | 5937 | 17.4 | 1 | 0 | 0 | 0 | 0 |  | 17.4 | 17.4 | 17.4 | 17.4 | 0 | 0 | 0 | 0 | 0.732 | 0.732 | 0.732 | 0.732 | 0.732 | 0.732 | 0.732 | 0.732 |  | 0.732 | 0.732 | 0.732 | 0.732 | 0 | 0 | 0 | 0
[15 empty] | 5938 | 18.1 | 1 | 0 | 0 | 0 | 0 |  | 18.1 | 18.1 | 18.1 | 18.1 | 0.122 | 0.122 | 0.122 | 0.122 | 0 | 0 | 0 | 0 | 0 | 0 | 0 | 0 |  | 0 | 0 | 0 | 0 | 0.122 | 0.122 | 0.122 | 0.122
[15 empty] | 5939 | 18.5 | 1 | 0 | 0 | 0 | 0 |  | 18.5 | 18.5 | 18.5 | 18.5 | 0.61 | 0.61 | 0.61 | 0.61 | 0 | 0 | 0 | 0 | 0 | 0 | 0 | 0 |  | 0 | 0 | 0 | 0 | 0.61 | 0.61 | 0.61 | 0.61
[15 empty] | 5940 | 18.6 | 1 | 0 | 0 | 0 | 0 |  | 18.6 | 18.6 | 18.6 | 18.6 | 0.732 | 0.732 | 0.732 | 0.732 | 0 | 0 | 0 | 0 | 0 | 0 | 0 | 0 |  | 0 | 0 | 0 | 0 | 0.732 | 0.732 | 0.732 | 0.732
[15 empty] | 5941 | 18.5 | 1 | 0 | 0 | 0 | 0 |  | 18.5 | 18.5 | 18.5 | 18.5 | 0.61 | 0.61 | 0.61 | 0.61 | 0 | 0 | 0 | 0 | 0 | 0 | 0 | 0 |  | 0 | 0 | 0 | 0 | 0.61 | 0.61 | 0.61 | 0.61
[15 empty] | 5942 | 18.1 | 1 | 0 | 0 | 0 | 0 |  | 18.1 | 18.1 | 18.1 | 18.1 | 0.122 | 0.122 | 0.122 | 0.122 | 0 | 0 | 0 | 0 | 0 | 0 | 0 | 0 |  | 0 | 0 | 0 | 0 | 0.122 | 0.122 | 0.122 | 0.122
[15 empty] | 5943 | 17.4 | 1 | 0 | 0 | 0 | 0 |  | 17.4 | 17.4 | 17.4 | 17.4 | 0 | 0 | 0 | 0 | 0.732 | 0.732 | 0.732 | 0.732 | 0.732 | 0.732 | 0.732 | 0.732 |  | 0.732 | 0.732 | 0.732 | 0.732 | 0 | 0 | 0 | 0
[15 empty] | 5944 | 16.6 | 1 | 0 | 0 | 0 | 0 |  | 16.6 | 16.6 | 16.6 | 16.6 | 0 | 0 | 0 | 0 | 1.708 | 1.708 | 1.708 | 1.708 | 1.708 | 1.708 | 1.708 | 1.708 |  | 1.708 | 1.708 | 1.708 | 1.708 | 0 | 0 | 0 | 0
[15 empty] | 5945 | 15.6 | 1 | 0 | 0 | 0 | 0 |  | 15.6 | 15.6 | 15.6 | 15.6 | 0 | 0 | 0 | 0 | 2.928 | 2.928 | 2.928 | 2.928 | 2.928 | 2.928 | 2.928 | 2.928 |  | 2.928 | 2.928 | 2.928 | 2.928 | 0 | 0 | 0 | 0
[15 empty] | 5946 | 14.6 | 1 | 0 | 0 | 0 | 0 |  | 14.6 | 14.6 | 14.6 | 14.6 | 0 | 0 | 0 | 0 | 4.148 | 4.148 | 4.148 | 4.148 | 4.148 | 4.148 | 4.148 | 4.148 |  | 4.148 | 4.148 | 4.148 | 4.148 | 0 | 0 | 0 | 0
[15 empty] | 5947 | 13.6 | 0 | 0 | 0 | 0 | 0 |  | 13.6 | 13.6 | 13.6 | 13.6 | 0 | 0 | 0 | 0 | 5.368 | 5.368 | 5.368 | 5.368 | 5.368 | 5.368 | 5.368 | 5.368 |  | 0 | 0 | 0 | 0 | 0 | 0 | 0 | 0
[15 empty] | 5948 | 12.6 | 0 | 0 | 0 | 0 | 0 |  | 12.6 | 12.6 | 12.6 | 12.6 | 0 | 0 | 0 | 0 | 6.588 | 6.588 | 6.588 | 6.588 | 6.588 | 6.588 | 6.588 | 6.588 |  | 0 | 0 | 0 | 0 | 0 | 0 | 0 | 0
[15 empty] | 5949 | 11.8 | 0 | 0 | 0 | 0 | 0 |  | 11.8 | 11.8 | 11.8 | 11.8 | 0 | 0 | 0 | 0 | 7.564 | 7.564 | 7.564 | 7.564 | 7.564 | 7.564 | 7.564 | 7.564 |  | 0 | 0 | 0 | 0 | 0 | 0 | 0 | 0
[15 empty] | 5950 | 11.1 | 0 | 0 | 0 | 0 | 0 |  | 11.1 | 11.1 | 11.1 | 11.1 | 0 | 0 | 0 | 0 | 8.418 | 8.418 | 8.418 | 8.418 | 8.418 | 8.418 | 8.418 | 8.418 |  | 0 | 0 | 0 | 0 | 0 | 0 | 0 | 0
[15 empty] | 5951 | 10.7 | 0 | 0 | 0 | 0 | 0 |  | 10.7 | 10.7 | 10.7 | 10.7 | 0 | 0 | 0 | 0 | 8.906 | 8.906 | 8.906 | 8.906 | 8.906 | 8.906 | 8.906 | 8.906 |  | 0 | 0 | 0 | 0 | 0 | 0 | 0 | 0
[15 empty] | 5952 | 10.6 | 0 | 0 | 0 | 0 | 0 |  | 10.6 | 10.6 | 10.6 | 10.6 | 0 | 0 | 0 | 0 | 9.028 | 9.028 | 9.028 | 9.028 | 9.028 | 9.028 | 9.028 | 9.028 |  | 0 | 0 | 0 | 0 | 0 | 0 | 0 | 0
[15 empty] | 5953 | 10.7 | 0 | 0 | 0 | 0 | 0 |  | 10.7 | 10.7 | 10.7 | 10.7 | 0 | 0 | 0 | 0 | 8.906 | 8.906 | 8.906 | 8.906 | 8.906 | 8.906 | 8.906 | 8.906 |  | 0 | 0 | 0 | 0 | 0 | 0 | 0 | 0
[15 empty] | 5954 | 11.1 | 0 | 0 | 0 | 0 | 0 |  | 11.1 | 11.1 | 11.1 | 11.1 | 0 | 0 | 0 | 0 | 8.418 | 8.418 | 8.418 | 8.418 | 8.418 | 8.418 | 8.418 | 8.418 |  | 0 | 0 | 0 | 0 | 0 | 0 | 0 | 0
[15 empty] | 5955 | 11.8 | 0 | 0 | 0 | 0 | 0 |  | 11.8 | 11.8 | 11.8 | 11.8 | 0 | 0 | 0 | 0 | 7.564 | 7.564 | 7.564 | 7.564 | 7.564 | 7.564 | 7.564 | 7.564 |  | 0 | 0 | 0 | 0 | 0 | 0 | 0 | 0
[15 empty] | 5956 | 12.6 | 0 | 0 | 0 | 0 | 0 |  | 12.6 | 12.6 | 12.6 | 12.6 | 0 | 0 | 0 | 0 | 6.588 | 6.588 | 6.588 | 6.588 | 6.588 | 6.588 | 6.588 | 6.588 |  | 0 | 0 | 0 | 0 | 0 | 0 | 0 | 0
[15 empty] | 5957 | 13.6 | 0 | 0 | 0 | 0 | 0 |  | 13.6 | 13.6 | 13.6 | 13.6 | 0 | 0 | 0 | 0 | 5.368 | 5.368 | 5.368 | 5.368 | 5.368 | 5.368 | 5.368 | 5.368 |  | 0 | 0 | 0 | 0 | 0 | 0 | 0 | 0
[15 empty] | 5958 | 14.6 | 0 | 0 | 0 | 0 | 0 |  | 14.6 | 14.6 | 14.6 | 14.6 | 0 | 0 | 0 | 0 | 4.148 | 4.148 | 4.148 | 4.148 | 4.148 | 4.148 | 4.148 | 4.148 |  | 0 | 0 | 0 | 0 | 0 | 0 | 0 | 0
[15 empty] | 5959 | 15.6 | 0 | 0 | 0 | 0 | 0 |  | 15.6 | 15.6 | 15.6 | 15.6 | 0 | 0 | 0 | 0 | 2.928 | 2.928 | 2.928 | 2.928 | 2.928 | 2.928 | 2.928 | 2.928 |  | 0 | 0 | 0 | 0 | 0 | 0 | 0 | 0
[15 empty] | 5960 | 16.6 | 0 | 0 | 0 | 0 | 0 |  | 16.6 | 16.6 | 16.6 | 16.6 | 0 | 0 | 0 | 0 | 1.708 | 1.708 | 1.708 | 1.708 | 1.708 | 1.708 | 1.708 | 1.708 |  | 0 | 0 | 0 | 0 | 0 | 0 | 0 | 0
[15 empty] | 5961 | 17.4 | 1 | 0 | 0 | 0 | 0 |  | 17.4 | 17.4 | 17.4 | 17.4 | 0 | 0 | 0 | 0 | 0.732 | 0.732 | 0.732 | 0.732 | 0.732 | 0.732 | 0.732 | 0.732 |  | 0.732 | 0.732 | 0.732 | 0.732 | 0 | 0 | 0 | 0
[15 empty] | 5962 | 18.1 | 1 | 0 | 0 | 0 | 0 |  | 18.1 | 18.1 | 18.1 | 18.1 | 0.122 | 0.122 | 0.122 | 0.122 | 0 | 0 | 0 | 0 | 0 | 0 | 0 | 0 |  | 0 | 0 | 0 | 0 | 0.122 | 0.122 | 0.122 | 0.122
[15 empty] | 5963 | 18.5 | 1 | 0 | 0 | 0 | 0 |  | 18.5 | 18.5 | 18.5 | 18.5 | 0.61 | 0.61 | 0.61 | 0.61 | 0 | 0 | 0 | 0 | 0 | 0 | 0 | 0 |  | 0 | 0 | 0 | 0 | 0.61 | 0.61 | 0.61 | 0.61
[15 empty] | 5964 | 18.6 | 1 | 0 | 0 | 0 | 0 |  | 18.6 | 18.6 | 18.6 | 18.6 | 0.732 | 0.732 | 0.732 | 0.732 | 0 | 0 | 0 | 0 | 0 | 0 | 0 | 0 |  | 0 | 0 | 0 | 0 | 0.732 | 0.732 | 0.732 | 0.732
[15 empty] | 5965 | 18.5 | 1 | 0 | 0 | 0 | 0 |  | 18.5 | 18.5 | 18.5 | 18.5 | 0.61 | 0.61 | 0.61 | 0.61 | 0 | 0 | 0 | 0 | 0 | 0 | 0 | 0 |  | 0 | 0 | 0 | 0 | 0.61 | 0.61 | 0.61 | 0.61
[15 empty] | 5966 | 18.1 | 1 | 0 | 0 | 0 | 0 |  | 18.1 | 18.1 | 18.1 | 18.1 | 0.122 | 0.122 | 0.122 | 0.122 | 0 | 0 | 0 | 0 | 0 | 0 | 0 | 0 |  | 0 | 0 | 0 | 0 | 0.122 | 0.122 | 0.122 | 0.122
[15 empty] | 5967 | 17.4 | 1 | 0 | 0 | 0 | 0 |  | 17.4 | 17.4 | 17.4 | 17.4 | 0 | 0 | 0 | 0 | 0.732 | 0.732 | 0.732 | 0.732 | 0.732 | 0.732 | 0.732 | 0.732 |  | 0.732 | 0.732 | 0.732 | 0.732 | 0 | 0 | 0 | 0
[15 empty] | 5968 | 16.6 | 1 | 0 | 0 | 0 | 0 |  | 16.6 | 16.6 | 16.6 | 16.6 | 0 | 0 | 0 | 0 | 1.708 | 1.708 | 1.708 | 1.708 | 1.708 | 1.708 | 1.708 | 1.708 |  | 1.708 | 1.708 | 1.708 | 1.708 | 0 | 0 | 0 | 0
[15 empty] | 5969 | 15.6 | 1 | 0 | 0 | 0 | 0 |  | 15.6 | 15.6 | 15.6 | 15.6 | 0 | 0 | 0 | 0 | 2.928 | 2.928 | 2.928 | 2.928 | 2.928 | 2.928 | 2.928 | 2.928 |  | 2.928 | 2.928 | 2.928 | 2.928 | 0 | 0 | 0 | 0
[15 empty] | 5970 | 14.6 | 1 | 0 | 0 | 0 | 0 |  | 14.6 | 14.6 | 14.6 | 14.6 | 0 | 0 | 0 | 0 | 4.148 | 4.148 | 4.148 | 4.148 | 4.148 | 4.148 | 4.148 | 4.148 |  | 4.148 | 4.148 | 4.148 | 4.148 | 0 | 0 | 0 | 0
[15 empty] | 5971 | 13.6 | 0 | 0 | 0 | 0 | 0 |  | 13.6 | 13.6 | 13.6 | 13.6 | 0 | 0 | 0 | 0 | 5.368 | 5.368 | 5.368 | 5.368 | 5.368 | 5.368 | 5.368 | 5.368 |  | 0 | 0 | 0 | 0 | 0 | 0 | 0 | 0
[15 empty] | 5972 | 12.6 | 0 | 0 | 0 | 0 | 0 |  | 12.6 | 12.6 | 12.6 | 12.6 | 0 | 0 | 0 | 0 | 6.588 | 6.588 | 6.588 | 6.588 | 6.588 | 6.588 | 6.588 | 6.588 |  | 0 | 0 | 0 | 0 | 0 | 0 | 0 | 0
[15 empty] | 5973 | 11.8 | 0 | 0 | 0 | 0 | 0 |  | 11.8 | 11.8 | 11.8 | 11.8 | 0 | 0 | 0 | 0 | 7.564 | 7.564 | 7.564 | 7.564 | 7.564 | 7.564 | 7.564 | 7.564 |  | 0 | 0 | 0 | 0 | 0 | 0 | 0 | 0
[15 empty] | 5974 | 11.1 | 0 | 0 | 0 | 0 | 0 |  | 11.1 | 11.1 | 11.1 | 11.1 | 0 | 0 | 0 | 0 | 8.418 | 8.418 | 8.418 | 8.418 | 8.418 | 8.418 | 8.418 | 8.418 |  | 0 | 0 | 0 | 0 | 0 | 0 | 0 | 0
[15 empty] | 5975 | 10.7 | 0 | 0 | 0 | 0 | 0 |  | 10.7 | 10.7 | 10.7 | 10.7 | 0 | 0 | 0 | 0 | 8.906 | 8.906 | 8.906 | 8.906 | 8.906 | 8.906 | 8.906 | 8.906 |  | 0 | 0 | 0 | 0 | 0 | 0 | 0 | 0
[15 empty] | 5976 | 10.6 | 0 | 0 | 0 | 0 | 0 |  | 10.6 | 10.6 | 10.6 | 10.6 | 0 | 0 | 0 | 0 | 9.028 | 9.028 | 9.028 | 9.028 | 9.028 | 9.028 | 9.028 | 9.028 |  | 0 | 0 | 0 | 0 | 0 | 0 | 0 | 0
[15 empty] | 5977 | 10.7 | 0 | 0 | 0 | 0 | 0 |  | 10.7 | 10.7 | 10.7 | 10.7 | 0 | 0 | 0 | 0 | 8.906 | 8.906 | 8.906 | 8.906 | 8.906 | 8.906 | 8.906 | 8.906 |  | 0 | 0 | 0 | 0 | 0 | 0 | 0 | 0
[15 empty] | 5978 | 11.1 | 0 | 0 | 0 | 0 | 0 |  | 11.1 | 11.1 | 11.1 | 11.1 | 0 | 0 | 0 | 0 | 8.418 | 8.418 | 8.418 | 8.418 | 8.418 | 8.418 | 8.418 | 8.418 |  | 0 | 0 | 0 | 0 | 0 | 0 | 0 | 0
[15 empty] | 5979 | 11.8 | 0 | 0 | 0 | 0 | 0 |  | 11.8 | 11.8 | 11.8 | 11.8 | 0 | 0 | 0 | 0 | 7.564 | 7.564 | 7.564 | 7.564 | 7.564 | 7.564 | 7.564 | 7.564 |  | 0 | 0 | 0 | 0 | 0 | 0 | 0 | 0
[15 empty] | 5980 | 12.6 | 0 | 0 | 0 | 0 | 0 |  | 12.6 | 12.6 | 12.6 | 12.6 | 0 | 0 | 0 | 0 | 6.588 | 6.588 | 6.588 | 6.588 | 6.588 | 6.588 | 6.588 | 6.588 |  | 0 | 0 | 0 | 0 | 0 | 0 | 0 | 0
[15 empty] | 5981 | 13.6 | 0 | 0 | 0 | 0 | 0 |  | 13.6 | 13.6 | 13.6 | 13.6 | 0 | 0 | 0 | 0 | 5.368 | 5.368 | 5.368 | 5.368 | 5.368 | 5.368 | 5.368 | 5.368 |  | 0 | 0 | 0 | 0 | 0 | 0 | 0 | 0
[15 empty] | 5982 | 14.6 | 0 | 0 | 0 | 0 | 0 |  | 14.6 | 14.6 | 14.6 | 14.6 | 0 | 0 | 0 | 0 | 4.148 | 4.148 | 4.148 | 4.148 | 4.148 | 4.148 | 4.148 | 4.148 |  | 0 | 0 | 0 | 0 | 0 | 0 | 0 | 0
[15 empty] | 5983 | 15.6 | 0 | 0 | 0 | 0 | 0 |  | 15.6 | 15.6 | 15.6 | 15.6 | 0 | 0 | 0 | 0 | 2.928 | 2.928 | 2.928 | 2.928 | 2.928 | 2.928 | 2.928 | 2.928 |  | 0 | 0 | 0 | 0 | 0 | 0 | 0 | 0
[15 empty] | 5984 | 16.6 | 0 | 0 | 0 | 0 | 0 |  | 16.6 | 16.6 | 16.6 | 16.6 | 0 | 0 | 0 | 0 | 1.708 | 1.708 | 1.708 | 1.708 | 1.708 | 1.708 | 1.708 | 1.708 |  | 0 | 0 | 0 | 0 | 0 | 0 | 0 | 0
[15 empty] | 5985 | 17.4 | 1 | 0 | 0 | 0 | 0 |  | 17.4 | 17.4 | 17.4 | 17.4 | 0 | 0 | 0 | 0 | 0.732 | 0.732 | 0.732 | 0.732 | 0.732 | 0.732 | 0.732 | 0.732 |  | 0.732 | 0.732 | 0.732 | 0.732 | 0 | 0 | 0 | 0
[15 empty] | 5986 | 18.1 | 1 | 0 | 0 | 0 | 0 |  | 18.1 | 18.1 | 18.1 | 18.1 | 0.122 | 0.122 | 0.122 | 0.122 | 0 | 0 | 0 | 0 | 0 | 0 | 0 | 0 |  | 0 | 0 | 0 | 0 | 0.122 | 0.122 | 0.122 | 0.122
[15 empty] | 5987 | 18.5 | 1 | 0 | 0 | 0 | 0 |  | 18.5 | 18.5 | 18.5 | 18.5 | 0.61 | 0.61 | 0.61 | 0.61 | 0 | 0 | 0 | 0 | 0 | 0 | 0 | 0 |  | 0 | 0 | 0 | 0 | 0.61 | 0.61 | 0.61 | 0.61
[15 empty] | 5988 | 18.6 | 1 | 0 | 0 | 0 | 0 |  | 18.6 | 18.6 | 18.6 | 18.6 | 0.732 | 0.732 | 0.732 | 0.732 | 0 | 0 | 0 | 0 | 0 | 0 | 0 | 0 |  | 0 | 0 | 0 | 0 | 0.732 | 0.732 | 0.732 | 0.732
[15 empty] | 5989 | 18.5 | 1 | 0 | 0 | 0 | 0 |  | 18.5 | 18.5 | 18.5 | 18.5 | 0.61 | 0.61 | 0.61 | 0.61 | 0 | 0 | 0 | 0 | 0 | 0 | 0 | 0 |  | 0 | 0 | 0 | 0 | 0.61 | 0.61 | 0.61 | 0.61
[15 empty] | 5990 | 18.1 | 1 | 0 | 0 | 0 | 0 |  | 18.1 | 18.1 | 18.1 | 18.1 | 0.122 | 0.122 | 0.122 | 0.122 | 0 | 0 | 0 | 0 | 0 | 0 | 0 | 0 |  | 0 | 0 | 0 | 0 | 0.122 | 0.122 | 0.122 | 0.122
[15 empty] | 5991 | 17.4 | 1 | 0 | 0 | 0 | 0 |  | 17.4 | 17.4 | 17.4 | 17.4 | 0 | 0 | 0 | 0 | 0.732 | 0.732 | 0.732 | 0.732 | 0.732 | 0.732 | 0.732 | 0.732 |  | 0.732 | 0.732 | 0.732 | 0.732 | 0 | 0 | 0 | 0
[15 empty] | 5992 | 16.6 | 1 | 0 | 0 | 0 | 0 |  | 16.6 | 16.6 | 16.6 | 16.6 | 0 | 0 | 0 | 0 | 1.708 | 1.708 | 1.708 | 1.708 | 1.708 | 1.708 | 1.708 | 1.708 |  | 1.708 | 1.708 | 1.708 | 1.708 | 0 | 0 | 0 | 0
[15 empty] | 5993 | 15.6 | 1 | 0 | 0 | 0 | 0 |  | 15.6 | 15.6 | 15.6 | 15.6 | 0 | 0 | 0 | 0 | 2.928 | 2.928 | 2.928 | 2.928 | 2.928 | 2.928 | 2.928 | 2.928 |  | 2.928 | 2.928 | 2.928 | 2.928 | 0 | 0 | 0 | 0
[15 empty] | 5994 | 14.6 | 1 | 0 | 0 | 0 | 0 |  | 14.6 | 14.6 | 14.6 | 14.6 | 0 | 0 | 0 | 0 | 4.148 | 4.148 | 4.148 | 4.148 | 4.148 | 4.148 | 4.148 | 4.148 |  | 4.148 | 4.148 | 4.148 | 4.148 | 0 | 0 | 0 | 0
[15 empty] | 5995 | 13.6 | 0 | 0 | 0 | 0 | 0 |  | 13.6 | 13.6 | 13.6 | 13.6 | 0 | 0 | 0 | 0 | 5.368 | 5.368 | 5.368 | 5.368 | 5.368 | 5.368 | 5.368 | 5.368 |  | 0 | 0 | 0 | 0 | 0 | 0 | 0 | 0
[15 empty] | 5996 | 12.6 | 0 | 0 | 0 | 0 | 0 |  | 12.6 | 12.6 | 12.6 | 12.6 | 0 | 0 | 0 | 0 | 6.588 | 6.588 | 6.588 | 6.588 | 6.588 | 6.588 | 6.588 | 6.588 |  | 0 | 0 | 0 | 0 | 0 | 0 | 0 | 0
[15 empty] | 5997 | 11.8 | 0 | 0 | 0 | 0 | 0 |  | 11.8 | 11.8 | 11.8 | 11.8 | 0 | 0 | 0 | 0 | 7.564 | 7.564 | 7.564 | 7.564 | 7.564 | 7.564 | 7.564 | 7.564 |  | 0 | 0 | 0 | 0 | 0 | 0 | 0 | 0
[15 empty] | 5998 | 11.1 | 0 | 0 | 0 | 0 | 0 |  | 11.1 | 11.1 | 11.1 | 11.1 | 0 | 0 | 0 | 0 | 8.418 | 8.418 | 8.418 | 8.418 | 8.418 | 8.418 | 8.418 | 8.418 |  | 0 | 0 | 0 | 0 | 0 | 0 | 0 | 0
[15 empty] | 5999 | 10.7 | 0 | 0 | 0 | 0 | 0 |  | 10.7 | 10.7 | 10.7 | 10.7 | 0 | 0 | 0 | 0 | 8.906 | 8.906 | 8.906 | 8.906 | 8.906 | 8.906 | 8.906 | 8.906 |  | 0 | 0 | 0 | 0 | 0 | 0 | 0 | 0
[15 empty] | 6000 | 10.6 | 0 | 0 | 0 | 0 | 0 |  | 10.6 | 10.6 | 10.6 | 10.6 | 0 | 0 | 0 | 0 | 9.028 | 9.028 | 9.028 | 9.028 | 9.028 | 9.028 | 9.028 | 9.028 |  | 0 | 0 | 0 | 0 | 0 | 0 | 0 | 0
[15 empty] | 6001 | 10.7 | 0 | 0 | 0 | 0 | 0 |  | 10.7 | 10.7 | 10.7 | 10.7 | 0 | 0 | 0 | 0 | 8.906 | 8.906 | 8.906 | 8.906 | 8.906 | 8.906 | 8.906 | 8.906 |  | 0 | 0 | 0 | 0 | 0 | 0 | 0 | 0
[15 empty] | 6002 | 11.1 | 0 | 0 | 0 | 0 | 0 |  | 11.1 | 11.1 | 11.1 | 11.1 | 0 | 0 | 0 | 0 | 8.418 | 8.418 | 8.418 | 8.418 | 8.418 | 8.418 | 8.418 | 8.418 |  | 0 | 0 | 0 | 0 | 0 | 0 | 0 | 0
[15 empty] | 6003 | 11.8 | 0 | 0 | 0 | 0 | 0 |  | 11.8 | 11.8 | 11.8 | 11.8 | 0 | 0 | 0 | 0 | 7.564 | 7.564 | 7.564 | 7.564 | 7.564 | 7.564 | 7.564 | 7.564 |  | 0 | 0 | 0 | 0 | 0 | 0 | 0 | 0
[15 empty] | 6004 | 12.6 | 0 | 0 | 0 | 0 | 0 |  | 12.6 | 12.6 | 12.6 | 12.6 | 0 | 0 | 0 | 0 | 6.588 | 6.588 | 6.588 | 6.588 | 6.588 | 6.588 | 6.588 | 6.588 |  | 0 | 0 | 0 | 0 | 0 | 0 | 0 | 0
[15 empty] | 6005 | 13.6 | 0 | 0 | 0 | 0 | 0 |  | 13.6 | 13.6 | 13.6 | 13.6 | 0 | 0 | 0 | 0 | 5.368 | 5.368 | 5.368 | 5.368 | 5.368 | 5.368 | 5.368 | 5.368 |  | 0 | 0 | 0 | 0 | 0 | 0 | 0 | 0
[15 empty] | 6006 | 14.6 | 0 | 0 | 0 | 0 | 0 |  | 14.6 | 14.6 | 14.6 | 14.6 | 0 | 0 | 0 | 0 | 4.148 | 4.148 | 4.148 | 4.148 | 4.148 | 4.148 | 4.148 | 4.148 |  | 0 | 0 | 0 | 0 | 0 | 0 | 0 | 0
[15 empty] | 6007 | 15.6 | 0 | 0 | 0 | 0 | 0 |  | 15.6 | 15.6 | 15.6 | 15.6 | 0 | 0 | 0 | 0 | 2.928 | 2.928 | 2.928 | 2.928 | 2.928 | 2.928 | 2.928 | 2.928 |  | 0 | 0 | 0 | 0 | 0 | 0 | 0 | 0
[15 empty] | 6008 | 16.6 | 0 | 0 | 0 | 0 | 0 |  | 16.6 | 16.6 | 16.6 | 16.6 | 0 | 0 | 0 | 0 | 1.708 | 1.708 | 1.708 | 1.708 | 1.708 | 1.708 | 1.708 | 1.708 |  | 0 | 0 | 0 | 0 | 0 | 0 | 0 | 0
[15 empty] | 6009 | 17.4 | 0 | 0 | 0 | 0 | 0 |  | 17.4 | 17.4 | 17.4 | 17.4 | 0 | 0 | 0 | 0 | 0.732 | 0.732 | 0.732 | 0.732 | 0.732 | 0.732 | 0.732 | 0.732 |  | 0 | 0 | 0 | 0 | 0 | 0 | 0 | 0
[15 empty] | 6010 | 18.1 | 0 | 0 | 0 | 0 | 0 |  | 18.1 | 18.1 | 18.1 | 18.1 | 0.122 | 0.122 | 0.122 | 0.122 | 0 | 0 | 0 | 0 | 0 | 0 | 0 | 0 |  | 0 | 0 | 0 | 0 | 0 | 0 | 0 | 0
[15 empty] | 6011 | 18.5 | 0 | 0 | 0 | 0 | 0 |  | 18.5 | 18.5 | 18.5 | 18.5 | 0.61 | 0.61 | 0.61 | 0.61 | 0 | 0 | 0 | 0 | 0 | 0 | 0 | 0 |  | 0 | 0 | 0 | 0 | 0 | 0 | 0 | 0
[15 empty] | 6012 | 18.6 | 0 | 0 | 0 | 0 | 0 |  | 18.6 | 18.6 | 18.6 | 18.6 | 0.732 | 0.732 | 0.732 | 0.732 | 0 | 0 | 0 | 0 | 0 | 0 | 0 | 0 |  | 0 | 0 | 0 | 0 | 0 | 0 | 0 | 0
[15 empty] | 6013 | 18.5 | 0 | 0 | 0 | 0 | 0 |  | 18.5 | 18.5 | 18.5 | 18.5 | 0.61 | 0.61 | 0.61 | 0.61 | 0 | 0 | 0 | 0 | 0 | 0 | 0 | 0 |  | 0 | 0 | 0 | 0 | 0 | 0 | 0 | 0
[15 empty] | 6014 | 18.1 | 0 | 0 | 0 | 0 | 0 |  | 18.1 | 18.1 | 18.1 | 18.1 | 0.122 | 0.122 | 0.122 | 0.122 | 0 | 0 | 0 | 0 | 0 | 0 | 0 | 0 |  | 0 | 0 | 0 | 0 | 0 | 0 | 0 | 0
[15 empty] | 6015 | 17.4 | 0 | 0 | 0 | 0 | 0 |  | 17.4 | 17.4 | 17.4 | 17.4 | 0 | 0 | 0 | 0 | 0.732 | 0.732 | 0.732 | 0.732 | 0.732 | 0.732 | 0.732 | 0.732 |  | 0 | 0 | 0 | 0 | 0 | 0 | 0 | 0
[15 empty] | 6016 | 16.6 | 0 | 0 | 0 | 0 | 0 |  | 16.6 | 16.6 | 16.6 | 16.6 | 0 | 0 | 0 | 0 | 1.708 | 1.708 | 1.708 | 1.708 | 1.708 | 1.708 | 1.708 | 1.708 |  | 0 | 0 | 0 | 0 | 0 | 0 | 0 | 0
[15 empty] | 6017 | 15.6 | 0 | 0 | 0 | 0 | 0 |  | 15.6 | 15.6 | 15.6 | 15.6 | 0 | 0 | 0 | 0 | 2.928 | 2.928 | 2.928 | 2.928 | 2.928 | 2.928 | 2.928 | 2.928 |  | 0 | 0 | 0 | 0 | 0 | 0 | 0 | 0
[15 empty] | 6018 | 14.6 | 0 | 0 | 0 | 0 | 0 |  | 14.6 | 14.6 | 14.6 | 14.6 | 0 | 0 | 0 | 0 | 4.148 | 4.148 | 4.148 | 4.148 | 4.148 | 4.148 | 4.148 | 4.148 |  | 0 | 0 | 0 | 0 | 0 | 0 | 0 | 0
[15 empty] | 6019 | 13.6 | 0 | 0 | 0 | 0 | 0 |  | 13.6 | 13.6 | 13.6 | 13.6 | 0 | 0 | 0 | 0 | 5.368 | 5.368 | 5.368 | 5.368 | 5.368 | 5.368 | 5.368 | 5.368 |  | 0 | 0 | 0 | 0 | 0 | 0 | 0 | 0
[15 empty] | 6020 | 12.6 | 0 | 0 | 0 | 0 | 0 |  | 12.6 | 12.6 | 12.6 | 12.6 | 0 | 0 | 0 | 0 | 6.588 | 6.588 | 6.588 | 6.588 | 6.588 | 6.588 | 6.588 | 6.588 |  | 0 | 0 | 0 | 0 | 0 | 0 | 0 | 0
[15 empty] | 6021 | 11.8 | 0 | 0 | 0 | 0 | 0 |  | 11.8 | 11.8 | 11.8 | 11.8 | 0 | 0 | 0 | 0 | 7.564 | 7.564 | 7.564 | 7.564 | 7.564 | 7.564 | 7.564 | 7.564 |  | 0 | 0 | 0 | 0 | 0 | 0 | 0 | 0
[15 empty] | 6022 | 11.1 | 0 | 0 | 0 | 0 | 0 |  | 11.1 | 11.1 | 11.1 | 11.1 | 0 | 0 | 0 | 0 | 8.418 | 8.418 | 8.418 | 8.418 | 8.418 | 8.418 | 8.418 | 8.418 |  | 0 | 0 | 0 | 0 | 0 | 0 | 0 | 0
[15 empty] | 6023 | 10.7 | 0 | 0 | 0 | 0 | 0 |  | 10.7 | 10.7 | 10.7 | 10.7 | 0 | 0 | 0 | 0 | 8.906 | 8.906 | 8.906 | 8.906 | 8.906 | 8.906 | 8.906 | 8.906 |  | 0 | 0 | 0 | 0 | 0 | 0 | 0 | 0
[15 empty] | 6024 | 10.6 | 0 | 0 | 0 | 0 | 0 |  | 10.6 | 10.6 | 10.6 | 10.6 | 0 | 0 | 0 | 0 | 9.028 | 9.028 | 9.028 | 9.028 | 9.028 | 9.028 | 9.028 | 9.028 |  | 0 | 0 | 0 | 0 | 0 | 0 | 0 | 0
[15 empty] | 6025 | 10.7 | 0 | 0 | 0 | 0 | 0 |  | 10.7 | 10.7 | 10.7 | 10.7 | 0 | 0 | 0 | 0 | 8.906 | 8.906 | 8.906 | 8.906 | 8.906 | 8.906 | 8.906 | 8.906 |  | 0 | 0 | 0 | 0 | 0 | 0 | 0 | 0
[15 empty] | 6026 | 11.1 | 0 | 0 | 0 | 0 | 0 |  | 11.1 | 11.1 | 11.1 | 11.1 | 0 | 0 | 0 | 0 | 8.418 | 8.418 | 8.418 | 8.418 | 8.418 | 8.418 | 8.418 | 8.418 |  | 0 | 0 | 0 | 0 | 0 | 0 | 0 | 0
[15 empty] | 6027 | 11.8 | 0 | 0 | 0 | 0 | 0 |  | 11.8 | 11.8 | 11.8 | 11.8 | 0 | 0 | 0 | 0 | 7.564 | 7.564 | 7.564 | 7.564 | 7.564 | 7.564 | 7.564 | 7.564 |  | 0 | 0 | 0 | 0 | 0 | 0 | 0 | 0
[15 empty] | 6028 | 12.6 | 0 | 0 | 0 | 0 | 0 |  | 12.6 | 12.6 | 12.6 | 12.6 | 0 | 0 | 0 | 0 | 6.588 | 6.588 | 6.588 | 6.588 | 6.588 | 6.588 | 6.588 | 6.588 |  | 0 | 0 | 0 | 0 | 0 | 0 | 0 | 0
[15 empty] | 6029 | 13.6 | 0 | 0 | 0 | 0 | 0 |  | 13.6 | 13.6 | 13.6 | 13.6 | 0 | 0 | 0 | 0 | 5.368 | 5.368 | 5.368 | 5.368 | 5.368 | 5.368 | 5.368 | 5.368 |  | 0 | 0 | 0 | 0 | 0 | 0 | 0 | 0
[15 empty] | 6030 | 14.6 | 0 | 0 | 0 | 0 | 0 |  | 14.6 | 14.6 | 14.6 | 14.6 | 0 | 0 | 0 | 0 | 4.148 | 4.148 | 4.148 | 4.148 | 4.148 | 4.148 | 4.148 | 4.148 |  | 0 | 0 | 0 | 0 | 0 | 0 | 0 | 0
[15 empty] | 6031 | 15.6 | 0 | 0 | 0 | 0 | 0 |  | 15.6 | 15.6 | 15.6 | 15.6 | 0 | 0 | 0 | 0 | 2.928 | 2.928 | 2.928 | 2.928 | 2.928 | 2.928 | 2.928 | 2.928 |  | 0 | 0 | 0 | 0 | 0 | 0 | 0 | 0
[15 empty] | 6032 | 16.6 | 0 | 0 | 0 | 0 | 0 |  | 16.6 | 16.6 | 16.6 | 16.6 | 0 | 0 | 0 | 0 | 1.708 | 1.708 | 1.708 | 1.708 | 1.708 | 1.708 | 1.708 | 1.708 |  | 0 | 0 | 0 | 0 | 0 | 0 | 0 | 0
[15 empty] | 6033 | 17.4 | 0 | 0 | 0 | 0 | 0 |  | 17.4 | 17.4 | 17.4 | 17.4 | 0 | 0 | 0 | 0 | 0.732 | 0.732 | 0.732 | 0.732 | 0.732 | 0.732 | 0.732 | 0.732 |  | 0 | 0 | 0 | 0 | 0 | 0 | 0 | 0
[15 empty] | 6034 | 18.1 | 0 | 0 | 0 | 0 | 0 |  | 18.1 | 18.1 | 18.1 | 18.1 | 0.122 | 0.122 | 0.122 | 0.122 | 0 | 0 | 0 | 0 | 0 | 0 | 0 | 0 |  | 0 | 0 | 0 | 0 | 0 | 0 | 0 | 0
[15 empty] | 6035 | 18.5 | 0 | 0 | 0 | 0 | 0 |  | 18.5 | 18.5 | 18.5 | 18.5 | 0.61 | 0.61 | 0.61 | 0.61 | 0 | 0 | 0 | 0 | 0 | 0 | 0 | 0 |  | 0 | 0 | 0 | 0 | 0 | 0 | 0 | 0
[15 empty] | 6036 | 18.6 | 0 | 0 | 0 | 0 | 0 |  | 18.6 | 18.6 | 18.6 | 18.6 | 0.732 | 0.732 | 0.732 | 0.732 | 0 | 0 | 0 | 0 | 0 | 0 | 0 | 0 |  | 0 | 0 | 0 | 0 | 0 | 0 | 0 | 0
[15 empty] | 6037 | 18.5 | 0 | 0 | 0 | 0 | 0 |  | 18.5 | 18.5 | 18.5 | 18.5 | 0.61 | 0.61 | 0.61 | 0.61 | 0 | 0 | 0 | 0 | 0 | 0 | 0 | 0 |  | 0 | 0 | 0 | 0 | 0 | 0 | 0 | 0
[15 empty] | 6038 | 18.1 | 0 | 0 | 0 | 0 | 0 |  | 18.1 | 18.1 | 18.1 | 18.1 | 0.122 | 0.122 | 0.122 | 0.122 | 0 | 0 | 0 | 0 | 0 | 0 | 0 | 0 |  | 0 | 0 | 0 | 0 | 0 | 0 | 0 | 0
[15 empty] | 6039 | 17.4 | 0 | 0 | 0 | 0 | 0 |  | 17.4 | 17.4 | 17.4 | 17.4 | 0 | 0 | 0 | 0 | 0.732 | 0.732 | 0.732 | 0.732 | 0.732 | 0.732 | 0.732 | 0.732 |  | 0 | 0 | 0 | 0 | 0 | 0 | 0 | 0
[15 empty] | 6040 | 16.6 | 0 | 0 | 0 | 0 | 0 |  | 16.6 | 16.6 | 16.6 | 16.6 | 0 | 0 | 0 | 0 | 1.708 | 1.708 | 1.708 | 1.708 | 1.708 | 1.708 | 1.708 | 1.708 |  | 0 | 0 | 0 | 0 | 0 | 0 | 0 | 0
[15 empty] | 6041 | 15.6 | 0 | 0 | 0 | 0 | 0 |  | 15.6 | 15.6 | 15.6 | 15.6 | 0 | 0 | 0 | 0 | 2.928 | 2.928 | 2.928 | 2.928 | 2.928 | 2.928 | 2.928 | 2.928 |  | 0 | 0 | 0 | 0 | 0 | 0 | 0 | 0
[15 empty] | 6042 | 14.6 | 0 | 0 | 0 | 0 | 0 |  | 14.6 | 14.6 | 14.6 | 14.6 | 0 | 0 | 0 | 0 | 4.148 | 4.148 | 4.148 | 4.148 | 4.148 | 4.148 | 4.148 | 4.148 |  | 0 | 0 | 0 | 0 | 0 | 0 | 0 | 0
[15 empty] | 6043 | 13.6 | 0 | 0 | 0 | 0 | 0 |  | 13.6 | 13.6 | 13.6 | 13.6 | 0 | 0 | 0 | 0 | 5.368 | 5.368 | 5.368 | 5.368 | 5.368 | 5.368 | 5.368 | 5.368 |  | 0 | 0 | 0 | 0 | 0 | 0 | 0 | 0
[15 empty] | 6044 | 12.6 | 0 | 0 | 0 | 0 | 0 |  | 12.6 | 12.6 | 12.6 | 12.6 | 0 | 0 | 0 | 0 | 6.588 | 6.588 | 6.588 | 6.588 | 6.588 | 6.588 | 6.588 | 6.588 |  | 0 | 0 | 0 | 0 | 0 | 0 | 0 | 0
[15 empty] | 6045 | 11.8 | 0 | 0 | 0 | 0 | 0 |  | 11.8 | 11.8 | 11.8 | 11.8 | 0 | 0 | 0 | 0 | 7.564 | 7.564 | 7.564 | 7.564 | 7.564 | 7.564 | 7.564 | 7.564 |  | 0 | 0 | 0 | 0 | 0 | 0 | 0 | 0
[15 empty] | 6046 | 11.1 | 0 | 0 | 0 | 0 | 0 |  | 11.1 | 11.1 | 11.1 | 11.1 | 0 | 0 | 0 | 0 | 8.418 | 8.418 | 8.418 | 8.418 | 8.418 | 8.418 | 8.418 | 8.418 |  | 0 | 0 | 0 | 0 | 0 | 0 | 0 | 0
[15 empty] | 6047 | 10.7 | 0 | 0 | 0 | 0 | 0 |  | 10.7 | 10.7 | 10.7 | 10.7 | 0 | 0 | 0 | 0 | 8.906 | 8.906 | 8.906 | 8.906 | 8.906 | 8.906 | 8.906 | 8.906 |  | 0 | 0 | 0 | 0 | 0 | 0 | 0 | 0
[15 empty] | 6048 | 10.6 | 0 | 0 | 0 | 0 | 0 |  | 10.6 | 10.6 | 10.6 | 10.6 | 0 | 0 | 0 | 0 | 9.028 | 9.028 | 9.028 | 9.028 | 9.028 | 9.028 | 9.028 | 9.028 |  | 0 | 0 | 0 | 0 | 0 | 0 | 0 | 0
[15 empty] | 6049 | 10.7 | 0 | 0 | 0 | 0 | 0 |  | 10.7 | 10.7 | 10.7 | 10.7 | 0 | 0 | 0 | 0 | 8.906 | 8.906 | 8.906 | 8.906 | 8.906 | 8.906 | 8.906 | 8.906 |  | 0 | 0 | 0 | 0 | 0 | 0 | 0 | 0
[15 empty] | 6050 | 11.1 | 0 | 0 | 0 | 0 | 0 |  | 11.1 | 11.1 | 11.1 | 11.1 | 0 | 0 | 0 | 0 | 8.418 | 8.418 | 8.418 | 8.418 | 8.418 | 8.418 | 8.418 | 8.418 |  | 0 | 0 | 0 | 0 | 0 | 0 | 0 | 0
[15 empty] | 6051 | 11.8 | 0 | 0 | 0 | 0 | 0 |  | 11.8 | 11.8 | 11.8 | 11.8 | 0 | 0 | 0 | 0 | 7.564 | 7.564 | 7.564 | 7.564 | 7.564 | 7.564 | 7.564 | 7.564 |  | 0 | 0 | 0 | 0 | 0 | 0 | 0 | 0
[15 empty] | 6052 | 12.6 | 0 | 0 | 0 | 0 | 0 |  | 12.6 | 12.6 | 12.6 | 12.6 | 0 | 0 | 0 | 0 | 6.588 | 6.588 | 6.588 | 6.588 | 6.588 | 6.588 | 6.588 | 6.588 |  | 0 | 0 | 0 | 0 | 0 | 0 | 0 | 0
[15 empty] | 6053 | 13.6 | 0 | 0 | 0 | 0 | 0 |  | 13.6 | 13.6 | 13.6 | 13.6 | 0 | 0 | 0 | 0 | 5.368 | 5.368 | 5.368 | 5.368 | 5.368 | 5.368 | 5.368 | 5.368 |  | 0 | 0 | 0 | 0 | 0 | 0 | 0 | 0
[15 empty] | 6054 | 14.6 | 0 | 0 | 0 | 0 | 0 |  | 14.6 | 14.6 | 14.6 | 14.6 | 0 | 0 | 0 | 0 | 4.148 | 4.148 | 4.148 | 4.148 | 4.148 | 4.148 | 4.148 | 4.148 |  | 0 | 0 | 0 | 0 | 0 | 0 | 0 | 0
[15 empty] | 6055 | 15.6 | 0 | 0 | 0 | 0 | 0 |  | 15.6 | 15.6 | 15.6 | 15.6 | 0 | 0 | 0 | 0 | 2.928 | 2.928 | 2.928 | 2.928 | 2.928 | 2.928 | 2.928 | 2.928 |  | 0 | 0 | 0 | 0 | 0 | 0 | 0 | 0
[15 empty] | 6056 | 16.6 | 0 | 0 | 0 | 0 | 0 |  | 16.6 | 16.6 | 16.6 | 16.6 | 0 | 0 | 0 | 0 | 1.708 | 1.708 | 1.708 | 1.708 | 1.708 | 1.708 | 1.708 | 1.708 |  | 0 | 0 | 0 | 0 | 0 | 0 | 0 | 0
[15 empty] | 6057 | 17.4 | 1 | 0 | 0 | 0 | 0 |  | 17.4 | 17.4 | 17.4 | 17.4 | 0 | 0 | 0 | 0 | 0.732 | 0.732 | 0.732 | 0.732 | 0.732 | 0.732 | 0.732 | 0.732 |  | 0.732 | 0.732 | 0.732 | 0.732 | 0 | 0 | 0 | 0
[15 empty] | 6058 | 18.1 | 1 | 0 | 0 | 0 | 0 |  | 18.1 | 18.1 | 18.1 | 18.1 | 0.122 | 0.122 | 0.122 | 0.122 | 0 | 0 | 0 | 0 | 0 | 0 | 0 | 0 |  | 0 | 0 | 0 | 0 | 0.122 | 0.122 | 0.122 | 0.122
[15 empty] | 6059 | 18.5 | 1 | 0 | 0 | 0 | 0 |  | 18.5 | 18.5 | 18.5 | 18.5 | 0.61 | 0.61 | 0.61 | 0.61 | 0 | 0 | 0 | 0 | 0 | 0 | 0 | 0 |  | 0 | 0 | 0 | 0 | 0.61 | 0.61 | 0.61 | 0.61
[15 empty] | 6060 | 18.6 | 1 | 0 | 0 | 0 | 0 |  | 18.6 | 18.6 | 18.6 | 18.6 | 0.732 | 0.732 | 0.732 | 0.732 | 0 | 0 | 0 | 0 | 0 | 0 | 0 | 0 |  | 0 | 0 | 0 | 0 | 0.732 | 0.732 | 0.732 | 0.732
[15 empty] | 6061 | 18.5 | 1 | 0 | 0 | 0 | 0 |  | 18.5 | 18.5 | 18.5 | 18.5 | 0.61 | 0.61 | 0.61 | 0.61 | 0 | 0 | 0 | 0 | 0 | 0 | 0 | 0 |  | 0 | 0 | 0 | 0 | 0.61 | 0.61 | 0.61 | 0.61
[15 empty] | 6062 | 18.1 | 1 | 0 | 0 | 0 | 0 |  | 18.1 | 18.1 | 18.1 | 18.1 | 0.122 | 0.122 | 0.122 | 0.122 | 0 | 0 | 0 | 0 | 0 | 0 | 0 | 0 |  | 0 | 0 | 0 | 0 | 0.122 | 0.122 | 0.122 | 0.122
[15 empty] | 6063 | 17.4 | 1 | 0 | 0 | 0 | 0 |  | 17.4 | 17.4 | 17.4 | 17.4 | 0 | 0 | 0 | 0 | 0.732 | 0.732 | 0.732 | 0.732 | 0.732 | 0.732 | 0.732 | 0.732 |  | 0.732 | 0.732 | 0.732 | 0.732 | 0 | 0 | 0 | 0
[15 empty] | 6064 | 16.6 | 1 | 0 | 0 | 0 | 0 |  | 16.6 | 16.6 | 16.6 | 16.6 | 0 | 0 | 0 | 0 | 1.708 | 1.708 | 1.708 | 1.708 | 1.708 | 1.708 | 1.708 | 1.708 |  | 1.708 | 1.708 | 1.708 | 1.708 | 0 | 0 | 0 | 0
[15 empty] | 6065 | 15.6 | 1 | 0 | 0 | 0 | 0 |  | 15.6 | 15.6 | 15.6 | 15.6 | 0 | 0 | 0 | 0 | 2.928 | 2.928 | 2.928 | 2.928 | 2.928 | 2.928 | 2.928 | 2.928 |  | 2.928 | 2.928 | 2.928 | 2.928 | 0 | 0 | 0 | 0
[15 empty] | 6066 | 14.6 | 1 | 0 | 0 | 0 | 0 |  | 14.6 | 14.6 | 14.6 | 14.6 | 0 | 0 | 0 | 0 | 4.148 | 4.148 | 4.148 | 4.148 | 4.148 | 4.148 | 4.148 | 4.148 |  | 4.148 | 4.148 | 4.148 | 4.148 | 0 | 0 | 0 | 0
[15 empty] | 6067 | 13.6 | 0 | 0 | 0 | 0 | 0 |  | 13.6 | 13.6 | 13.6 | 13.6 | 0 | 0 | 0 | 0 | 5.368 | 5.368 | 5.368 | 5.368 | 5.368 | 5.368 | 5.368 | 5.368 |  | 0 | 0 | 0 | 0 | 0 | 0 | 0 | 0
[15 empty] | 6068 | 12.6 | 0 | 0 | 0 | 0 | 0 |  | 12.6 | 12.6 | 12.6 | 12.6 | 0 | 0 | 0 | 0 | 6.588 | 6.588 | 6.588 | 6.588 | 6.588 | 6.588 | 6.588 | 6.588 |  | 0 | 0 | 0 | 0 | 0 | 0 | 0 | 0
[15 empty] | 6069 | 11.8 | 0 | 0 | 0 | 0 | 0 |  | 11.8 | 11.8 | 11.8 | 11.8 | 0 | 0 | 0 | 0 | 7.564 | 7.564 | 7.564 | 7.564 | 7.564 | 7.564 | 7.564 | 7.564 |  | 0 | 0 | 0 | 0 | 0 | 0 | 0 | 0
[15 empty] | 6070 | 11.1 | 0 | 0 | 0 | 0 | 0 |  | 11.1 | 11.1 | 11.1 | 11.1 | 0 | 0 | 0 | 0 | 8.418 | 8.418 | 8.418 | 8.418 | 8.418 | 8.418 | 8.418 | 8.418 |  | 0 | 0 | 0 | 0 | 0 | 0 | 0 | 0
[15 empty] | 6071 | 10.7 | 0 | 0 | 0 | 0 | 0 |  | 10.7 | 10.7 | 10.7 | 10.7 | 0 | 0 | 0 | 0 | 8.906 | 8.906 | 8.906 | 8.906 | 8.906 | 8.906 | 8.906 | 8.906 |  | 0 | 0 | 0 | 0 | 0 | 0 | 0 | 0
[15 empty] | 6072 | 10.6 | 0 | 0 | 0 | 0 | 0 |  | 10.6 | 10.6 | 10.6 | 10.6 | 0 | 0 | 0 | 0 | 9.028 | 9.028 | 9.028 | 9.028 | 9.028 | 9.028 | 9.028 | 9.028 |  | 0 | 0 | 0 | 0 | 0 | 0 | 0 | 0
[15 empty] | 6073 | 10.7 | 0 | 0 | 0 | 0 | 0 |  | 10.7 | 10.7 | 10.7 | 10.7 | 0 | 0 | 0 | 0 | 8.906 | 8.906 | 8.906 | 8.906 | 8.906 | 8.906 | 8.906 | 8.906 |  | 0 | 0 | 0 | 0 | 0 | 0 | 0 | 0
[15 empty] | 6074 | 11.1 | 0 | 0 | 0 | 0 | 0 |  | 11.1 | 11.1 | 11.1 | 11.1 | 0 | 0 | 0 | 0 | 8.418 | 8.418 | 8.418 | 8.418 | 8.418 | 8.418 | 8.418 | 8.418 |  | 0 | 0 | 0 | 0 | 0 | 0 | 0 | 0
[15 empty] | 6075 | 11.8 | 0 | 0 | 0 | 0 | 0 |  | 11.8 | 11.8 | 11.8 | 11.8 | 0 | 0 | 0 | 0 | 7.564 | 7.564 | 7.564 | 7.564 | 7.564 | 7.564 | 7.564 | 7.564 |  | 0 | 0 | 0 | 0 | 0 | 0 | 0 | 0
[15 empty] | 6076 | 12.6 | 0 | 0 | 0 | 0 | 0 |  | 12.6 | 12.6 | 12.6 | 12.6 | 0 | 0 | 0 | 0 | 6.588 | 6.588 | 6.588 | 6.588 | 6.588 | 6.588 | 6.588 | 6.588 |  | 0 | 0 | 0 | 0 | 0 | 0 | 0 | 0
[15 empty] | 6077 | 13.6 | 0 | 0 | 0 | 0 | 0 |  | 13.6 | 13.6 | 13.6 | 13.6 | 0 | 0 | 0 | 0 | 5.368 | 5.368 | 5.368 | 5.368 | 5.368 | 5.368 | 5.368 | 5.368 |  | 0 | 0 | 0 | 0 | 0 | 0 | 0 | 0
[15 empty] | 6078 | 14.6 | 0 | 0 | 0 | 0 | 0 |  | 14.6 | 14.6 | 14.6 | 14.6 | 0 | 0 | 0 | 0 | 4.148 | 4.148 | 4.148 | 4.148 | 4.148 | 4.148 | 4.148 | 4.148 |  | 0 | 0 | 0 | 0 | 0 | 0 | 0 | 0
[15 empty] | 6079 | 15.6 | 0 | 0 | 0 | 0 | 0 |  | 15.6 | 15.6 | 15.6 | 15.6 | 0 | 0 | 0 | 0 | 2.928 | 2.928 | 2.928 | 2.928 | 2.928 | 2.928 | 2.928 | 2.928 |  | 0 | 0 | 0 | 0 | 0 | 0 | 0 | 0
[15 empty] | 6080 | 16.6 | 0 | 0 | 0 | 0 | 0 |  | 16.6 | 16.6 | 16.6 | 16.6 | 0 | 0 | 0 | 0 | 1.708 | 1.708 | 1.708 | 1.708 | 1.708 | 1.708 | 1.708 | 1.708 |  | 0 | 0 | 0 | 0 | 0 | 0 | 0 | 0
[15 empty] | 6081 | 17.4 | 1 | 0 | 0 | 0 | 0 |  | 17.4 | 17.4 | 17.4 | 17.4 | 0 | 0 | 0 | 0 | 0.732 | 0.732 | 0.732 | 0.732 | 0.732 | 0.732 | 0.732 | 0.732 |  | 0.732 | 0.732 | 0.732 | 0.732 | 0 | 0 | 0 | 0
[15 empty] | 6082 | 18.1 | 1 | 0 | 0 | 0 | 0 |  | 18.1 | 18.1 | 18.1 | 18.1 | 0.122 | 0.122 | 0.122 | 0.122 | 0 | 0 | 0 | 0 | 0 | 0 | 0 | 0 |  | 0 | 0 | 0 | 0 | 0.122 | 0.122 | 0.122 | 0.122
[15 empty] | 6083 | 18.5 | 1 | 0 | 0 | 0 | 0 |  | 18.5 | 18.5 | 18.5 | 18.5 | 0.61 | 0.61 | 0.61 | 0.61 | 0 | 0 | 0 | 0 | 0 | 0 | 0 | 0 |  | 0 | 0 | 0 | 0 | 0.61 | 0.61 | 0.61 | 0.61
[15 empty] | 6084 | 18.6 | 1 | 0 | 0 | 0 | 0 |  | 18.6 | 18.6 | 18.6 | 18.6 | 0.732 | 0.732 | 0.732 | 0.732 | 0 | 0 | 0 | 0 | 0 | 0 | 0 | 0 |  | 0 | 0 | 0 | 0 | 0.732 | 0.732 | 0.732 | 0.732
[15 empty] | 6085 | 18.5 | 1 | 0 | 0 | 0 | 0 |  | 18.5 | 18.5 | 18.5 | 18.5 | 0.61 | 0.61 | 0.61 | 0.61 | 0 | 0 | 0 | 0 | 0 | 0 | 0 | 0 |  | 0 | 0 | 0 | 0 | 0.61 | 0.61 | 0.61 | 0.61
[15 empty] | 6086 | 18.1 | 1 | 0 | 0 | 0 | 0 |  | 18.1 | 18.1 | 18.1 | 18.1 | 0.122 | 0.122 | 0.122 | 0.122 | 0 | 0 | 0 | 0 | 0 | 0 | 0 | 0 |  | 0 | 0 | 0 | 0 | 0.122 | 0.122 | 0.122 | 0.122
[15 empty] | 6087 | 17.4 | 1 | 0 | 0 | 0 | 0 |  | 17.4 | 17.4 | 17.4 | 17.4 | 0 | 0 | 0 | 0 | 0.732 | 0.732 | 0.732 | 0.732 | 0.732 | 0.732 | 0.732 | 0.732 |  | 0.732 | 0.732 | 0.732 | 0.732 | 0 | 0 | 0 | 0
[15 empty] | 6088 | 16.6 | 1 | 0 | 0 | 0 | 0 |  | 16.6 | 16.6 | 16.6 | 16.6 | 0 | 0 | 0 | 0 | 1.708 | 1.708 | 1.708 | 1.708 | 1.708 | 1.708 | 1.708 | 1.708 |  | 1.708 | 1.708 | 1.708 | 1.708 | 0 | 0 | 0 | 0
[15 empty] | 6089 | 15.6 | 1 | 0 | 0 | 0 | 0 |  | 15.6 | 15.6 | 15.6 | 15.6 | 0 | 0 | 0 | 0 | 2.928 | 2.928 | 2.928 | 2.928 | 2.928 | 2.928 | 2.928 | 2.928 |  | 2.928 | 2.928 | 2.928 | 2.928 | 0 | 0 | 0 | 0
[15 empty] | 6090 | 14.6 | 1 | 0 | 0 | 0 | 0 |  | 14.6 | 14.6 | 14.6 | 14.6 | 0 | 0 | 0 | 0 | 4.148 | 4.148 | 4.148 | 4.148 | 4.148 | 4.148 | 4.148 | 4.148 |  | 4.148 | 4.148 | 4.148 | 4.148 | 0 | 0 | 0 | 0
[15 empty] | 6091 | 13.6 | 0 | 0 | 0 | 0 | 0 |  | 13.6 | 13.6 | 13.6 | 13.6 | 0 | 0 | 0 | 0 | 5.368 | 5.368 | 5.368 | 5.368 | 5.368 | 5.368 | 5.368 | 5.368 |  | 0 | 0 | 0 | 0 | 0 | 0 | 0 | 0
[15 empty] | 6092 | 12.6 | 0 | 0 | 0 | 0 | 0 |  | 12.6 | 12.6 | 12.6 | 12.6 | 0 | 0 | 0 | 0 | 6.588 | 6.588 | 6.588 | 6.588 | 6.588 | 6.588 | 6.588 | 6.588 |  | 0 | 0 | 0 | 0 | 0 | 0 | 0 | 0
[15 empty] | 6093 | 11.8 | 0 | 0 | 0 | 0 | 0 |  | 11.8 | 11.8 | 11.8 | 11.8 | 0 | 0 | 0 | 0 | 7.564 | 7.564 | 7.564 | 7.564 | 7.564 | 7.564 | 7.564 | 7.564 |  | 0 | 0 | 0 | 0 | 0 | 0 | 0 | 0
[15 empty] | 6094 | 11.1 | 0 | 0 | 0 | 0 | 0 |  | 11.1 | 11.1 | 11.1 | 11.1 | 0 | 0 | 0 | 0 | 8.418 | 8.418 | 8.418 | 8.418 | 8.418 | 8.418 | 8.418 | 8.418 |  | 0 | 0 | 0 | 0 | 0 | 0 | 0 | 0
[15 empty] | 6095 | 10.7 | 0 | 0 | 0 | 0 | 0 |  | 10.7 | 10.7 | 10.7 | 10.7 | 0 | 0 | 0 | 0 | 8.906 | 8.906 | 8.906 | 8.906 | 8.906 | 8.906 | 8.906 | 8.906 |  | 0 | 0 | 0 | 0 | 0 | 0 | 0 | 0
[15 empty] | 6096 | 10.6 | 0 | 0 | 0 | 0 | 0 |  | 10.6 | 10.6 | 10.6 | 10.6 | 0 | 0 | 0 | 0 | 9.028 | 9.028 | 9.028 | 9.028 | 9.028 | 9.028 | 9.028 | 9.028 |  | 0 | 0 | 0 | 0 | 0 | 0 | 0 | 0
[15 empty] | 6097 | 10.7 | 0 | 0 | 0 | 0 | 0 |  | 10.7 | 10.7 | 10.7 | 10.7 | 0 | 0 | 0 | 0 | 8.906 | 8.906 | 8.906 | 8.906 | 8.906 | 8.906 | 8.906 | 8.906 |  | 0 | 0 | 0 | 0 | 0 | 0 | 0 | 0
[15 empty] | 6098 | 11.1 | 0 | 0 | 0 | 0 | 0 |  | 11.1 | 11.1 | 11.1 | 11.1 | 0 | 0 | 0 | 0 | 8.418 | 8.418 | 8.418 | 8.418 | 8.418 | 8.418 | 8.418 | 8.418 |  | 0 | 0 | 0 | 0 | 0 | 0 | 0 | 0
[15 empty] | 6099 | 11.8 | 0 | 0 | 0 | 0 | 0 |  | 11.8 | 11.8 | 11.8 | 11.8 | 0 | 0 | 0 | 0 | 7.564 | 7.564 | 7.564 | 7.564 | 7.564 | 7.564 | 7.564 | 7.564 |  | 0 | 0 | 0 | 0 | 0 | 0 | 0 | 0
[15 empty] | 6100 | 12.6 | 0 | 0 | 0 | 0 | 0 |  | 12.6 | 12.6 | 12.6 | 12.6 | 0 | 0 | 0 | 0 | 6.588 | 6.588 | 6.588 | 6.588 | 6.588 | 6.588 | 6.588 | 6.588 |  | 0 | 0 | 0 | 0 | 0 | 0 | 0 | 0
[15 empty] | 6101 | 13.6 | 0 | 0 | 0 | 0 | 0 |  | 13.6 | 13.6 | 13.6 | 13.6 | 0 | 0 | 0 | 0 | 5.368 | 5.368 | 5.368 | 5.368 | 5.368 | 5.368 | 5.368 | 5.368 |  | 0 | 0 | 0 | 0 | 0 | 0 | 0 | 0
[15 empty] | 6102 | 14.6 | 0 | 0 | 0 | 0 | 0 |  | 14.6 | 14.6 | 14.6 | 14.6 | 0 | 0 | 0 | 0 | 4.148 | 4.148 | 4.148 | 4.148 | 4.148 | 4.148 | 4.148 | 4.148 |  | 0 | 0 | 0 | 0 | 0 | 0 | 0 | 0
[15 empty] | 6103 | 15.6 | 0 | 0 | 0 | 0 | 0 |  | 15.6 | 15.6 | 15.6 | 15.6 | 0 | 0 | 0 | 0 | 2.928 | 2.928 | 2.928 | 2.928 | 2.928 | 2.928 | 2.928 | 2.928 |  | 0 | 0 | 0 | 0 | 0 | 0 | 0 | 0
[15 empty] | 6104 | 16.6 | 0 | 0 | 0 | 0 | 0 |  | 16.6 | 16.6 | 16.6 | 16.6 | 0 | 0 | 0 | 0 | 1.708 | 1.708 | 1.708 | 1.708 | 1.708 | 1.708 | 1.708 | 1.708 |  | 0 | 0 | 0 | 0 | 0 | 0 | 0 | 0
[15 empty] | 6105 | 17.4 | 1 | 0 | 0 | 0 | 0 |  | 17.4 | 17.4 | 17.4 | 17.4 | 0 | 0 | 0 | 0 | 0.732 | 0.732 | 0.732 | 0.732 | 0.732 | 0.732 | 0.732 | 0.732 |  | 0.732 | 0.732 | 0.732 | 0.732 | 0 | 0 | 0 | 0
[15 empty] | 6106 | 18.1 | 1 | 0 | 0 | 0 | 0 |  | 18.1 | 18.1 | 18.1 | 18.1 | 0.122 | 0.122 | 0.122 | 0.122 | 0 | 0 | 0 | 0 | 0 | 0 | 0 | 0 |  | 0 | 0 | 0 | 0 | 0.122 | 0.122 | 0.122 | 0.122
[15 empty] | 6107 | 18.5 | 1 | 0 | 0 | 0 | 0 |  | 18.5 | 18.5 | 18.5 | 18.5 | 0.61 | 0.61 | 0.61 | 0.61 | 0 | 0 | 0 | 0 | 0 | 0 | 0 | 0 |  | 0 | 0 | 0 | 0 | 0.61 | 0.61 | 0.61 | 0.61
[15 empty] | 6108 | 18.6 | 1 | 0 | 0 | 0 | 0 |  | 18.6 | 18.6 | 18.6 | 18.6 | 0.732 | 0.732 | 0.732 | 0.732 | 0 | 0 | 0 | 0 | 0 | 0 | 0 | 0 |  | 0 | 0 | 0 | 0 | 0.732 | 0.732 | 0.732 | 0.732
[15 empty] | 6109 | 18.5 | 1 | 0 | 0 | 0 | 0 |  | 18.5 | 18.5 | 18.5 | 18.5 | 0.61 | 0.61 | 0.61 | 0.61 | 0 | 0 | 0 | 0 | 0 | 0 | 0 | 0 |  | 0 | 0 | 0 | 0 | 0.61 | 0.61 | 0.61 | 0.61
[15 empty] | 6110 | 18.1 | 1 | 0 | 0 | 0 | 0 |  | 18.1 | 18.1 | 18.1 | 18.1 | 0.122 | 0.122 | 0.122 | 0.122 | 0 | 0 | 0 | 0 | 0 | 0 | 0 | 0 |  | 0 | 0 | 0 | 0 | 0.122 | 0.122 | 0.122 | 0.122
[15 empty] | 6111 | 17.4 | 1 | 0 | 0 | 0 | 0 |  | 17.4 | 17.4 | 17.4 | 17.4 | 0 | 0 | 0 | 0 | 0.732 | 0.732 | 0.732 | 0.732 | 0.732 | 0.732 | 0.732 | 0.732 |  | 0.732 | 0.732 | 0.732 | 0.732 | 0 | 0 | 0 | 0
[15 empty] | 6112 | 16.6 | 1 | 0 | 0 | 0 | 0 |  | 16.6 | 16.6 | 16.6 | 16.6 | 0 | 0 | 0 | 0 | 1.708 | 1.708 | 1.708 | 1.708 | 1.708 | 1.708 | 1.708 | 1.708 |  | 1.708 | 1.708 | 1.708 | 1.708 | 0 | 0 | 0 | 0
[15 empty] | 6113 | 15.6 | 1 | 0 | 0 | 0 | 0 |  | 15.6 | 15.6 | 15.6 | 15.6 | 0 | 0 | 0 | 0 | 2.928 | 2.928 | 2.928 | 2.928 | 2.928 | 2.928 | 2.928 | 2.928 |  | 2.928 | 2.928 | 2.928 | 2.928 | 0 | 0 | 0 | 0
[15 empty] | 6114 | 14.6 | 1 | 0 | 0 | 0 | 0 |  | 14.6 | 14.6 | 14.6 | 14.6 | 0 | 0 | 0 | 0 | 4.148 | 4.148 | 4.148 | 4.148 | 4.148 | 4.148 | 4.148 | 4.148 |  | 4.148 | 4.148 | 4.148 | 4.148 | 0 | 0 | 0 | 0
[15 empty] | 6115 | 13.6 | 0 | 0 | 0 | 0 | 0 |  | 13.6 | 13.6 | 13.6 | 13.6 | 0 | 0 | 0 | 0 | 5.368 | 5.368 | 5.368 | 5.368 | 5.368 | 5.368 | 5.368 | 5.368 |  | 0 | 0 | 0 | 0 | 0 | 0 | 0 | 0
[15 empty] | 6116 | 12.6 | 0 | 0 | 0 | 0 | 0 |  | 12.6 | 12.6 | 12.6 | 12.6 | 0 | 0 | 0 | 0 | 6.588 | 6.588 | 6.588 | 6.588 | 6.588 | 6.588 | 6.588 | 6.588 |  | 0 | 0 | 0 | 0 | 0 | 0 | 0 | 0
[15 empty] | 6117 | 11.8 | 0 | 0 | 0 | 0 | 0 |  | 11.8 | 11.8 | 11.8 | 11.8 | 0 | 0 | 0 | 0 | 7.564 | 7.564 | 7.564 | 7.564 | 7.564 | 7.564 | 7.564 | 7.564 |  | 0 | 0 | 0 | 0 | 0 | 0 | 0 | 0
[15 empty] | 6118 | 11.1 | 0 | 0 | 0 | 0 | 0 |  | 11.1 | 11.1 | 11.1 | 11.1 | 0 | 0 | 0 | 0 | 8.418 | 8.418 | 8.418 | 8.418 | 8.418 | 8.418 | 8.418 | 8.418 |  | 0 | 0 | 0 | 0 | 0 | 0 | 0 | 0
[15 empty] | 6119 | 10.7 | 0 | 0 | 0 | 0 | 0 |  | 10.7 | 10.7 | 10.7 | 10.7 | 0 | 0 | 0 | 0 | 8.906 | 8.906 | 8.906 | 8.906 | 8.906 | 8.906 | 8.906 | 8.906 |  | 0 | 0 | 0 | 0 | 0 | 0 | 0 | 0
[15 empty] | 6120 | 10.6 | 0 | 0 | 0 | 0 | 0 |  | 10.6 | 10.6 | 10.6 | 10.6 | 0 | 0 | 0 | 0 | 9.028 | 9.028 | 9.028 | 9.028 | 9.028 | 9.028 | 9.028 | 9.028 |  | 0 | 0 | 0 | 0 | 0 | 0 | 0 | 0
[15 empty] | 6121 | 10.7 | 0 | 0 | 0 | 0 | 0 |  | 10.7 | 10.7 | 10.7 | 10.7 | 0 | 0 | 0 | 0 | 8.906 | 8.906 | 8.906 | 8.906 | 8.906 | 8.906 | 8.906 | 8.906 |  | 0 | 0 | 0 | 0 | 0 | 0 | 0 | 0
[15 empty] | 6122 | 11.1 | 0 | 0 | 0 | 0 | 0 |  | 11.1 | 11.1 | 11.1 | 11.1 | 0 | 0 | 0 | 0 | 8.418 | 8.418 | 8.418 | 8.418 | 8.418 | 8.418 | 8.418 | 8.418 |  | 0 | 0 | 0 | 0 | 0 | 0 | 0 | 0
[15 empty] | 6123 | 11.8 | 0 | 0 | 0 | 0 | 0 |  | 11.8 | 11.8 | 11.8 | 11.8 | 0 | 0 | 0 | 0 | 7.564 | 7.564 | 7.564 | 7.564 | 7.564 | 7.564 | 7.564 | 7.564 |  | 0 | 0 | 0 | 0 | 0 | 0 | 0 | 0
[15 empty] | 6124 | 12.6 | 0 | 0 | 0 | 0 | 0 |  | 12.6 | 12.6 | 12.6 | 12.6 | 0 | 0 | 0 | 0 | 6.588 | 6.588 | 6.588 | 6.588 | 6.588 | 6.588 | 6.588 | 6.588 |  | 0 | 0 | 0 | 0 | 0 | 0 | 0 | 0
[15 empty] | 6125 | 13.6 | 0 | 0 | 0 | 0 | 0 |  | 13.6 | 13.6 | 13.6 | 13.6 | 0 | 0 | 0 | 0 | 5.368 | 5.368 | 5.368 | 5.368 | 5.368 | 5.368 | 5.368 | 5.368 |  | 0 | 0 | 0 | 0 | 0 | 0 | 0 | 0
[15 empty] | 6126 | 14.6 | 0 | 0 | 0 | 0 | 0 |  | 14.6 | 14.6 | 14.6 | 14.6 | 0 | 0 | 0 | 0 | 4.148 | 4.148 | 4.148 | 4.148 | 4.148 | 4.148 | 4.148 | 4.148 |  | 0 | 0 | 0 | 0 | 0 | 0 | 0 | 0
[15 empty] | 6127 | 15.6 | 0 | 0 | 0 | 0 | 0 |  | 15.6 | 15.6 | 15.6 | 15.6 | 0 | 0 | 0 | 0 | 2.928 | 2.928 | 2.928 | 2.928 | 2.928 | 2.928 | 2.928 | 2.928 |  | 0 | 0 | 0 | 0 | 0 | 0 | 0 | 0
[15 empty] | 6128 | 16.6 | 0 | 0 | 0 | 0 | 0 |  | 16.6 | 16.6 | 16.6 | 16.6 | 0 | 0 | 0 | 0 | 1.708 | 1.708 | 1.708 | 1.708 | 1.708 | 1.708 | 1.708 | 1.708 |  | 0 | 0 | 0 | 0 | 0 | 0 | 0 | 0
[15 empty] | 6129 | 17.4 | 1 | 0 | 0 | 0 | 0 |  | 17.4 | 17.4 | 17.4 | 17.4 | 0 | 0 | 0 | 0 | 0.732 | 0.732 | 0.732 | 0.732 | 0.732 | 0.732 | 0.732 | 0.732 |  | 0.732 | 0.732 | 0.732 | 0.732 | 0 | 0 | 0 | 0
[15 empty] | 6130 | 18.1 | 1 | 0 | 0 | 0 | 0 |  | 18.1 | 18.1 | 18.1 | 18.1 | 0.122 | 0.122 | 0.122 | 0.122 | 0 | 0 | 0 | 0 | 0 | 0 | 0 | 0 |  | 0 | 0 | 0 | 0 | 0.122 | 0.122 | 0.122 | 0.122
[15 empty] | 6131 | 18.5 | 1 | 0 | 0 | 0 | 0 |  | 18.5 | 18.5 | 18.5 | 18.5 | 0.61 | 0.61 | 0.61 | 0.61 | 0 | 0 | 0 | 0 | 0 | 0 | 0 | 0 |  | 0 | 0 | 0 | 0 | 0.61 | 0.61 | 0.61 | 0.61
[15 empty] | 6132 | 18.6 | 1 | 0 | 0 | 0 | 0 |  | 18.6 | 18.6 | 18.6 | 18.6 | 0.732 | 0.732 | 0.732 | 0.732 | 0 | 0 | 0 | 0 | 0 | 0 | 0 | 0 |  | 0 | 0 | 0 | 0 | 0.732 | 0.732 | 0.732 | 0.732
[15 empty] | 6133 | 18.5 | 1 | 0 | 0 | 0 | 0 |  | 18.5 | 18.5 | 18.5 | 18.5 | 0.61 | 0.61 | 0.61 | 0.61 | 0 | 0 | 0 | 0 | 0 | 0 | 0 | 0 |  | 0 | 0 | 0 | 0 | 0.61 | 0.61 | 0.61 | 0.61
[15 empty] | 6134 | 18.1 | 1 | 0 | 0 | 0 | 0 |  | 18.1 | 18.1 | 18.1 | 18.1 | 0.122 | 0.122 | 0.122 | 0.122 | 0 | 0 | 0 | 0 | 0 | 0 | 0 | 0 |  | 0 | 0 | 0 | 0 | 0.122 | 0.122 | 0.122 | 0.122
[15 empty] | 6135 | 17.4 | 1 | 0 | 0 | 0 | 0 |  | 17.4 | 17.4 | 17.4 | 17.4 | 0 | 0 | 0 | 0 | 0.732 | 0.732 | 0.732 | 0.732 | 0.732 | 0.732 | 0.732 | 0.732 |  | 0.732 | 0.732 | 0.732 | 0.732 | 0 | 0 | 0 | 0
[15 empty] | 6136 | 16.6 | 1 | 0 | 0 | 0 | 0 |  | 16.6 | 16.6 | 16.6 | 16.6 | 0 | 0 | 0 | 0 | 1.708 | 1.708 | 1.708 | 1.708 | 1.708 | 1.708 | 1.708 | 1.708 |  | 1.708 | 1.708 | 1.708 | 1.708 | 0 | 0 | 0 | 0
[15 empty] | 6137 | 15.6 | 1 | 0 | 0 | 0 | 0 |  | 15.6 | 15.6 | 15.6 | 15.6 | 0 | 0 | 0 | 0 | 2.928 | 2.928 | 2.928 | 2.928 | 2.928 | 2.928 | 2.928 | 2.928 |  | 2.928 | 2.928 | 2.928 | 2.928 | 0 | 0 | 0 | 0
[15 empty] | 6138 | 14.6 | 1 | 0 | 0 | 0 | 0 |  | 14.6 | 14.6 | 14.6 | 14.6 | 0 | 0 | 0 | 0 | 4.148 | 4.148 | 4.148 | 4.148 | 4.148 | 4.148 | 4.148 | 4.148 |  | 4.148 | 4.148 | 4.148 | 4.148 | 0 | 0 | 0 | 0
[15 empty] | 6139 | 13.6 | 0 | 0 | 0 | 0 | 0 |  | 13.6 | 13.6 | 13.6 | 13.6 | 0 | 0 | 0 | 0 | 5.368 | 5.368 | 5.368 | 5.368 | 5.368 | 5.368 | 5.368 | 5.368 |  | 0 | 0 | 0 | 0 | 0 | 0 | 0 | 0
[15 empty] | 6140 | 12.6 | 0 | 0 | 0 | 0 | 0 |  | 12.6 | 12.6 | 12.6 | 12.6 | 0 | 0 | 0 | 0 | 6.588 | 6.588 | 6.588 | 6.588 | 6.588 | 6.588 | 6.588 | 6.588 |  | 0 | 0 | 0 | 0 | 0 | 0 | 0 | 0
[15 empty] | 6141 | 11.8 | 0 | 0 | 0 | 0 | 0 |  | 11.8 | 11.8 | 11.8 | 11.8 | 0 | 0 | 0 | 0 | 7.564 | 7.564 | 7.564 | 7.564 | 7.564 | 7.564 | 7.564 | 7.564 |  | 0 | 0 | 0 | 0 | 0 | 0 | 0 | 0
[15 empty] | 6142 | 11.1 | 0 | 0 | 0 | 0 | 0 |  | 11.1 | 11.1 | 11.1 | 11.1 | 0 | 0 | 0 | 0 | 8.418 | 8.418 | 8.418 | 8.418 | 8.418 | 8.418 | 8.418 | 8.418 |  | 0 | 0 | 0 | 0 | 0 | 0 | 0 | 0
[15 empty] | 6143 | 10.7 | 0 | 0 | 0 | 0 | 0 |  | 10.7 | 10.7 | 10.7 | 10.7 | 0 | 0 | 0 | 0 | 8.906 | 8.906 | 8.906 | 8.906 | 8.906 | 8.906 | 8.906 | 8.906 |  | 0 | 0 | 0 | 0 | 0 | 0 | 0 | 0
[15 empty] | 6144 | 10.6 | 0 | 0 | 0 | 0 | 0 |  | 10.6 | 10.6 | 10.6 | 10.6 | 0 | 0 | 0 | 0 | 9.028 | 9.028 | 9.028 | 9.028 | 9.028 | 9.028 | 9.028 | 9.028 |  | 0 | 0 | 0 | 0 | 0 | 0 | 0 | 0
[15 empty] | 6145 | 10.7 | 0 | 0 | 0 | 0 | 0 |  | 10.7 | 10.7 | 10.7 | 10.7 | 0 | 0 | 0 | 0 | 8.906 | 8.906 | 8.906 | 8.906 | 8.906 | 8.906 | 8.906 | 8.906 |  | 0 | 0 | 0 | 0 | 0 | 0 | 0 | 0
[15 empty] | 6146 | 11.1 | 0 | 0 | 0 | 0 | 0 |  | 11.1 | 11.1 | 11.1 | 11.1 | 0 | 0 | 0 | 0 | 8.418 | 8.418 | 8.418 | 8.418 | 8.418 | 8.418 | 8.418 | 8.418 |  | 0 | 0 | 0 | 0 | 0 | 0 | 0 | 0
[15 empty] | 6147 | 11.8 | 0 | 0 | 0 | 0 | 0 |  | 11.8 | 11.8 | 11.8 | 11.8 | 0 | 0 | 0 | 0 | 7.564 | 7.564 | 7.564 | 7.564 | 7.564 | 7.564 | 7.564 | 7.564 |  | 0 | 0 | 0 | 0 | 0 | 0 | 0 | 0
[15 empty] | 6148 | 12.6 | 0 | 0 | 0 | 0 | 0 |  | 12.6 | 12.6 | 12.6 | 12.6 | 0 | 0 | 0 | 0 | 6.588 | 6.588 | 6.588 | 6.588 | 6.588 | 6.588 | 6.588 | 6.588 |  | 0 | 0 | 0 | 0 | 0 | 0 | 0 | 0
[15 empty] | 6149 | 13.6 | 0 | 0 | 0 | 0 | 0 |  | 13.6 | 13.6 | 13.6 | 13.6 | 0 | 0 | 0 | 0 | 5.368 | 5.368 | 5.368 | 5.368 | 5.368 | 5.368 | 5.368 | 5.368 |  | 0 | 0 | 0 | 0 | 0 | 0 | 0 | 0
[15 empty] | 6150 | 14.6 | 0 | 0 | 0 | 0 | 0 |  | 14.6 | 14.6 | 14.6 | 14.6 | 0 | 0 | 0 | 0 | 4.148 | 4.148 | 4.148 | 4.148 | 4.148 | 4.148 | 4.148 | 4.148 |  | 0 | 0 | 0 | 0 | 0 | 0 | 0 | 0
[15 empty] | 6151 | 15.6 | 0 | 0 | 0 | 0 | 0 |  | 15.6 | 15.6 | 15.6 | 15.6 | 0 | 0 | 0 | 0 | 2.928 | 2.928 | 2.928 | 2.928 | 2.928 | 2.928 | 2.928 | 2.928 |  | 0 | 0 | 0 | 0 | 0 | 0 | 0 | 0
[15 empty] | 6152 | 16.6 | 0 | 0 | 0 | 0 | 0 |  | 16.6 | 16.6 | 16.6 | 16.6 | 0 | 0 | 0 | 0 | 1.708 | 1.708 | 1.708 | 1.708 | 1.708 | 1.708 | 1.708 | 1.708 |  | 0 | 0 | 0 | 0 | 0 | 0 | 0 | 0
[15 empty] | 6153 | 17.4 | 1 | 0 | 0 | 0 | 0 |  | 17.4 | 17.4 | 17.4 | 17.4 | 0 | 0 | 0 | 0 | 0.732 | 0.732 | 0.732 | 0.732 | 0.732 | 0.732 | 0.732 | 0.732 |  | 0.732 | 0.732 | 0.732 | 0.732 | 0 | 0 | 0 | 0
[15 empty] | 6154 | 18.1 | 1 | 0 | 0 | 0 | 0 |  | 18.1 | 18.1 | 18.1 | 18.1 | 0.122 | 0.122 | 0.122 | 0.122 | 0 | 0 | 0 | 0 | 0 | 0 | 0 | 0 |  | 0 | 0 | 0 | 0 | 0.122 | 0.122 | 0.122 | 0.122
[15 empty] | 6155 | 18.5 | 1 | 0 | 0 | 0 | 0 |  | 18.5 | 18.5 | 18.5 | 18.5 | 0.61 | 0.61 | 0.61 | 0.61 | 0 | 0 | 0 | 0 | 0 | 0 | 0 | 0 |  | 0 | 0 | 0 | 0 | 0.61 | 0.61 | 0.61 | 0.61
[15 empty] | 6156 | 18.6 | 1 | 0 | 0 | 0 | 0 |  | 18.6 | 18.6 | 18.6 | 18.6 | 0.732 | 0.732 | 0.732 | 0.732 | 0 | 0 | 0 | 0 | 0 | 0 | 0 | 0 |  | 0 | 0 | 0 | 0 | 0.732 | 0.732 | 0.732 | 0.732
[15 empty] | 6157 | 18.5 | 1 | 0 | 0 | 0 | 0 |  | 18.5 | 18.5 | 18.5 | 18.5 | 0.61 | 0.61 | 0.61 | 0.61 | 0 | 0 | 0 | 0 | 0 | 0 | 0 | 0 |  | 0 | 0 | 0 | 0 | 0.61 | 0.61 | 0.61 | 0.61
[15 empty] | 6158 | 18.1 | 1 | 0 | 0 | 0 | 0 |  | 18.1 | 18.1 | 18.1 | 18.1 | 0.122 | 0.122 | 0.122 | 0.122 | 0 | 0 | 0 | 0 | 0 | 0 | 0 | 0 |  | 0 | 0 | 0 | 0 | 0.122 | 0.122 | 0.122 | 0.122
[15 empty] | 6159 | 17.4 | 1 | 0 | 0 | 0 | 0 |  | 17.4 | 17.4 | 17.4 | 17.4 | 0 | 0 | 0 | 0 | 0.732 | 0.732 | 0.732 | 0.732 | 0.732 | 0.732 | 0.732 | 0.732 |  | 0.732 | 0.732 | 0.732 | 0.732 | 0 | 0 | 0 | 0
[15 empty] | 6160 | 16.6 | 1 | 0 | 0 | 0 | 0 |  | 16.6 | 16.6 | 16.6 | 16.6 | 0 | 0 | 0 | 0 | 1.708 | 1.708 | 1.708 | 1.708 | 1.708 | 1.708 | 1.708 | 1.708 |  | 1.708 | 1.708 | 1.708 | 1.708 | 0 | 0 | 0 | 0
[15 empty] | 6161 | 15.6 | 1 | 0 | 0 | 0 | 0 |  | 15.6 | 15.6 | 15.6 | 15.6 | 0 | 0 | 0 | 0 | 2.928 | 2.928 | 2.928 | 2.928 | 2.928 | 2.928 | 2.928 | 2.928 |  | 2.928 | 2.928 | 2.928 | 2.928 | 0 | 0 | 0 | 0
[15 empty] | 6162 | 14.6 | 1 | 0 | 0 | 0 | 0 |  | 14.6 | 14.6 | 14.6 | 14.6 | 0 | 0 | 0 | 0 | 4.148 | 4.148 | 4.148 | 4.148 | 4.148 | 4.148 | 4.148 | 4.148 |  | 4.148 | 4.148 | 4.148 | 4.148 | 0 | 0 | 0 | 0
[15 empty] | 6163 | 13.6 | 0 | 0 | 0 | 0 | 0 |  | 13.6 | 13.6 | 13.6 | 13.6 | 0 | 0 | 0 | 0 | 5.368 | 5.368 | 5.368 | 5.368 | 5.368 | 5.368 | 5.368 | 5.368 |  | 0 | 0 | 0 | 0 | 0 | 0 | 0 | 0
[15 empty] | 6164 | 12.6 | 0 | 0 | 0 | 0 | 0 |  | 12.6 | 12.6 | 12.6 | 12.6 | 0 | 0 | 0 | 0 | 6.588 | 6.588 | 6.588 | 6.588 | 6.588 | 6.588 | 6.588 | 6.588 |  | 0 | 0 | 0 | 0 | 0 | 0 | 0 | 0
[15 empty] | 6165 | 11.8 | 0 | 0 | 0 | 0 | 0 |  | 11.8 | 11.8 | 11.8 | 11.8 | 0 | 0 | 0 | 0 | 7.564 | 7.564 | 7.564 | 7.564 | 7.564 | 7.564 | 7.564 | 7.564 |  | 0 | 0 | 0 | 0 | 0 | 0 | 0 | 0
[15 empty] | 6166 | 11.1 | 0 | 0 | 0 | 0 | 0 |  | 11.1 | 11.1 | 11.1 | 11.1 | 0 | 0 | 0 | 0 | 8.418 | 8.418 | 8.418 | 8.418 | 8.418 | 8.418 | 8.418 | 8.418 |  | 0 | 0 | 0 | 0 | 0 | 0 | 0 | 0
[15 empty] | 6167 | 10.7 | 0 | 0 | 0 | 0 | 0 |  | 10.7 | 10.7 | 10.7 | 10.7 | 0 | 0 | 0 | 0 | 8.906 | 8.906 | 8.906 | 8.906 | 8.906 | 8.906 | 8.906 | 8.906 |  | 0 | 0 | 0 | 0 | 0 | 0 | 0 | 0
[15 empty] | 6168 | 10.6 | 0 | 0 | 0 | 0 | 0 |  | 10.6 | 10.6 | 10.6 | 10.6 | 0 | 0 | 0 | 0 | 9.028 | 9.028 | 9.028 | 9.028 | 9.028 | 9.028 | 9.028 | 9.028 |  | 0 | 0 | 0 | 0 | 0 | 0 | 0 | 0
[15 empty] | 6169 | 10.7 | 0 | 0 | 0 | 0 | 0 |  | 10.7 | 10.7 | 10.7 | 10.7 | 0 | 0 | 0 | 0 | 8.906 | 8.906 | 8.906 | 8.906 | 8.906 | 8.906 | 8.906 | 8.906 |  | 0 | 0 | 0 | 0 | 0 | 0 | 0 | 0
[15 empty] | 6170 | 11.1 | 0 | 0 | 0 | 0 | 0 |  | 11.1 | 11.1 | 11.1 | 11.1 | 0 | 0 | 0 | 0 | 8.418 | 8.418 | 8.418 | 8.418 | 8.418 | 8.418 | 8.418 | 8.418 |  | 0 | 0 | 0 | 0 | 0 | 0 | 0 | 0
[15 empty] | 6171 | 11.8 | 0 | 0 | 0 | 0 | 0 |  | 11.8 | 11.8 | 11.8 | 11.8 | 0 | 0 | 0 | 0 | 7.564 | 7.564 | 7.564 | 7.564 | 7.564 | 7.564 | 7.564 | 7.564 |  | 0 | 0 | 0 | 0 | 0 | 0 | 0 | 0
[15 empty] | 6172 | 12.6 | 0 | 0 | 0 | 0 | 0 |  | 12.6 | 12.6 | 12.6 | 12.6 | 0 | 0 | 0 | 0 | 6.588 | 6.588 | 6.588 | 6.588 | 6.588 | 6.588 | 6.588 | 6.588 |  | 0 | 0 | 0 | 0 | 0 | 0 | 0 | 0
[15 empty] | 6173 | 13.6 | 0 | 0 | 0 | 0 | 0 |  | 13.6 | 13.6 | 13.6 | 13.6 | 0 | 0 | 0 | 0 | 5.368 | 5.368 | 5.368 | 5.368 | 5.368 | 5.368 | 5.368 | 5.368 |  | 0 | 0 | 0 | 0 | 0 | 0 | 0 | 0
[15 empty] | 6174 | 14.6 | 0 | 0 | 0 | 0 | 0 |  | 14.6 | 14.6 | 14.6 | 14.6 | 0 | 0 | 0 | 0 | 4.148 | 4.148 | 4.148 | 4.148 | 4.148 | 4.148 | 4.148 | 4.148 |  | 0 | 0 | 0 | 0 | 0 | 0 | 0 | 0
[15 empty] | 6175 | 15.6 | 0 | 0 | 0 | 0 | 0 |  | 15.6 | 15.6 | 15.6 | 15.6 | 0 | 0 | 0 | 0 | 2.928 | 2.928 | 2.928 | 2.928 | 2.928 | 2.928 | 2.928 | 2.928 |  | 0 | 0 | 0 | 0 | 0 | 0 | 0 | 0
[15 empty] | 6176 | 16.6 | 0 | 0 | 0 | 0 | 0 |  | 16.6 | 16.6 | 16.6 | 16.6 | 0 | 0 | 0 | 0 | 1.708 | 1.708 | 1.708 | 1.708 | 1.708 | 1.708 | 1.708 | 1.708 |  | 0 | 0 | 0 | 0 | 0 | 0 | 0 | 0
[15 empty] | 6177 | 17.4 | 0 | 0 | 0 | 0 | 0 |  | 17.4 | 17.4 | 17.4 | 17.4 | 0 | 0 | 0 | 0 | 0.732 | 0.732 | 0.732 | 0.732 | 0.732 | 0.732 | 0.732 | 0.732 |  | 0 | 0 | 0 | 0 | 0 | 0 | 0 | 0
[15 empty] | 6178 | 18.1 | 0 | 0 | 0 | 0 | 0 |  | 18.1 | 18.1 | 18.1 | 18.1 | 0.122 | 0.122 | 0.122 | 0.122 | 0 | 0 | 0 | 0 | 0 | 0 | 0 | 0 |  | 0 | 0 | 0 | 0 | 0 | 0 | 0 | 0
[15 empty] | 6179 | 18.5 | 0 | 0 | 0 | 0 | 0 |  | 18.5 | 18.5 | 18.5 | 18.5 | 0.61 | 0.61 | 0.61 | 0.61 | 0 | 0 | 0 | 0 | 0 | 0 | 0 | 0 |  | 0 | 0 | 0 | 0 | 0 | 0 | 0 | 0
[15 empty] | 6180 | 18.6 | 0 | 0 | 0 | 0 | 0 |  | 18.6 | 18.6 | 18.6 | 18.6 | 0.732 | 0.732 | 0.732 | 0.732 | 0 | 0 | 0 | 0 | 0 | 0 | 0 | 0 |  | 0 | 0 | 0 | 0 | 0 | 0 | 0 | 0
[15 empty] | 6181 | 18.5 | 0 | 0 | 0 | 0 | 0 |  | 18.5 | 18.5 | 18.5 | 18.5 | 0.61 | 0.61 | 0.61 | 0.61 | 0 | 0 | 0 | 0 | 0 | 0 | 0 | 0 |  | 0 | 0 | 0 | 0 | 0 | 0 | 0 | 0
[15 empty] | 6182 | 18.1 | 0 | 0 | 0 | 0 | 0 |  | 18.1 | 18.1 | 18.1 | 18.1 | 0.122 | 0.122 | 0.122 | 0.122 | 0 | 0 | 0 | 0 | 0 | 0 | 0 | 0 |  | 0 | 0 | 0 | 0 | 0 | 0 | 0 | 0
[15 empty] | 6183 | 17.4 | 0 | 0 | 0 | 0 | 0 |  | 17.4 | 17.4 | 17.4 | 17.4 | 0 | 0 | 0 | 0 | 0.732 | 0.732 | 0.732 | 0.732 | 0.732 | 0.732 | 0.732 | 0.732 |  | 0 | 0 | 0 | 0 | 0 | 0 | 0 | 0
[15 empty] | 6184 | 16.6 | 0 | 0 | 0 | 0 | 0 |  | 16.6 | 16.6 | 16.6 | 16.6 | 0 | 0 | 0 | 0 | 1.708 | 1.708 | 1.708 | 1.708 | 1.708 | 1.708 | 1.708 | 1.708 |  | 0 | 0 | 0 | 0 | 0 | 0 | 0 | 0
[15 empty] | 6185 | 15.6 | 0 | 0 | 0 | 0 | 0 |  | 15.6 | 15.6 | 15.6 | 15.6 | 0 | 0 | 0 | 0 | 2.928 | 2.928 | 2.928 | 2.928 | 2.928 | 2.928 | 2.928 | 2.928 |  | 0 | 0 | 0 | 0 | 0 | 0 | 0 | 0
[15 empty] | 6186 | 14.6 | 0 | 0 | 0 | 0 | 0 |  | 14.6 | 14.6 | 14.6 | 14.6 | 0 | 0 | 0 | 0 | 4.148 | 4.148 | 4.148 | 4.148 | 4.148 | 4.148 | 4.148 | 4.148 |  | 0 | 0 | 0 | 0 | 0 | 0 | 0 | 0
[15 empty] | 6187 | 13.6 | 0 | 0 | 0 | 0 | 0 |  | 13.6 | 13.6 | 13.6 | 13.6 | 0 | 0 | 0 | 0 | 5.368 | 5.368 | 5.368 | 5.368 | 5.368 | 5.368 | 5.368 | 5.368 |  | 0 | 0 | 0 | 0 | 0 | 0 | 0 | 0
[15 empty] | 6188 | 12.6 | 0 | 0 | 0 | 0 | 0 |  | 12.6 | 12.6 | 12.6 | 12.6 | 0 | 0 | 0 | 0 | 6.588 | 6.588 | 6.588 | 6.588 | 6.588 | 6.588 | 6.588 | 6.588 |  | 0 | 0 | 0 | 0 | 0 | 0 | 0 | 0
[15 empty] | 6189 | 11.8 | 0 | 0 | 0 | 0 | 0 |  | 11.8 | 11.8 | 11.8 | 11.8 | 0 | 0 | 0 | 0 | 7.564 | 7.564 | 7.564 | 7.564 | 7.564 | 7.564 | 7.564 | 7.564 |  | 0 | 0 | 0 | 0 | 0 | 0 | 0 | 0
[15 empty] | 6190 | 11.1 | 0 | 0 | 0 | 0 | 0 |  | 11.1 | 11.1 | 11.1 | 11.1 | 0 | 0 | 0 | 0 | 8.418 | 8.418 | 8.418 | 8.418 | 8.418 | 8.418 | 8.418 | 8.418 |  | 0 | 0 | 0 | 0 | 0 | 0 | 0 | 0
[15 empty] | 6191 | 10.7 | 0 | 0 | 0 | 0 | 0 |  | 10.7 | 10.7 | 10.7 | 10.7 | 0 | 0 | 0 | 0 | 8.906 | 8.906 | 8.906 | 8.906 | 8.906 | 8.906 | 8.906 | 8.906 |  | 0 | 0 | 0 | 0 | 0 | 0 | 0 | 0
[15 empty] | 6192 | 10.6 | 0 | 0 | 0 | 0 | 0 |  | 10.6 | 10.6 | 10.6 | 10.6 | 0 | 0 | 0 | 0 | 9.028 | 9.028 | 9.028 | 9.028 | 9.028 | 9.028 | 9.028 | 9.028 |  | 0 | 0 | 0 | 0 | 0 | 0 | 0 | 0
[15 empty] | 6193 | 10.7 | 0 | 0 | 0 | 0 | 0 |  | 10.7 | 10.7 | 10.7 | 10.7 | 0 | 0 | 0 | 0 | 8.906 | 8.906 | 8.906 | 8.906 | 8.906 | 8.906 | 8.906 | 8.906 |  | 0 | 0 | 0 | 0 | 0 | 0 | 0 | 0
[15 empty] | 6194 | 11.1 | 0 | 0 | 0 | 0 | 0 |  | 11.1 | 11.1 | 11.1 | 11.1 | 0 | 0 | 0 | 0 | 8.418 | 8.418 | 8.418 | 8.418 | 8.418 | 8.418 | 8.418 | 8.418 |  | 0 | 0 | 0 | 0 | 0 | 0 | 0 | 0
[15 empty] | 6195 | 11.8 | 0 | 0 | 0 | 0 | 0 |  | 11.8 | 11.8 | 11.8 | 11.8 | 0 | 0 | 0 | 0 | 7.564 | 7.564 | 7.564 | 7.564 | 7.564 | 7.564 | 7.564 | 7.564 |  | 0 | 0 | 0 | 0 | 0 | 0 | 0 | 0
[15 empty] | 6196 | 12.6 | 0 | 0 | 0 | 0 | 0 |  | 12.6 | 12.6 | 12.6 | 12.6 | 0 | 0 | 0 | 0 | 6.588 | 6.588 | 6.588 | 6.588 | 6.588 | 6.588 | 6.588 | 6.588 |  | 0 | 0 | 0 | 0 | 0 | 0 | 0 | 0
[15 empty] | 6197 | 13.6 | 0 | 0 | 0 | 0 | 0 |  | 13.6 | 13.6 | 13.6 | 13.6 | 0 | 0 | 0 | 0 | 5.368 | 5.368 | 5.368 | 5.368 | 5.368 | 5.368 | 5.368 | 5.368 |  | 0 | 0 | 0 | 0 | 0 | 0 | 0 | 0
[15 empty] | 6198 | 14.6 | 0 | 0 | 0 | 0 | 0 |  | 14.6 | 14.6 | 14.6 | 14.6 | 0 | 0 | 0 | 0 | 4.148 | 4.148 | 4.148 | 4.148 | 4.148 | 4.148 | 4.148 | 4.148 |  | 0 | 0 | 0 | 0 | 0 | 0 | 0 | 0
[15 empty] | 6199 | 15.6 | 0 | 0 | 0 | 0 | 0 |  | 15.6 | 15.6 | 15.6 | 15.6 | 0 | 0 | 0 | 0 | 2.928 | 2.928 | 2.928 | 2.928 | 2.928 | 2.928 | 2.928 | 2.928 |  | 0 | 0 | 0 | 0 | 0 | 0 | 0 | 0
[15 empty] | 6200 | 16.6 | 0 | 0 | 0 | 0 | 0 |  | 16.6 | 16.6 | 16.6 | 16.6 | 0 | 0 | 0 | 0 | 1.708 | 1.708 | 1.708 | 1.708 | 1.708 | 1.708 | 1.708 | 1.708 |  | 0 | 0 | 0 | 0 | 0 | 0 | 0 | 0
[15 empty] | 6201 | 17.4 | 0 | 0 | 0 | 0 | 0 |  | 17.4 | 17.4 | 17.4 | 17.4 | 0 | 0 | 0 | 0 | 0.732 | 0.732 | 0.732 | 0.732 | 0.732 | 0.732 | 0.732 | 0.732 |  | 0 | 0 | 0 | 0 | 0 | 0 | 0 | 0
[15 empty] | 6202 | 18.1 | 0 | 0 | 0 | 0 | 0 |  | 18.1 | 18.1 | 18.1 | 18.1 | 0.122 | 0.122 | 0.122 | 0.122 | 0 | 0 | 0 | 0 | 0 | 0 | 0 | 0 |  | 0 | 0 | 0 | 0 | 0 | 0 | 0 | 0
[15 empty] | 6203 | 18.5 | 0 | 0 | 0 | 0 | 0 |  | 18.5 | 18.5 | 18.5 | 18.5 | 0.61 | 0.61 | 0.61 | 0.61 | 0 | 0 | 0 | 0 | 0 | 0 | 0 | 0 |  | 0 | 0 | 0 | 0 | 0 | 0 | 0 | 0
[15 empty] | 6204 | 18.6 | 0 | 0 | 0 | 0 | 0 |  | 18.6 | 18.6 | 18.6 | 18.6 | 0.732 | 0.732 | 0.732 | 0.732 | 0 | 0 | 0 | 0 | 0 | 0 | 0 | 0 |  | 0 | 0 | 0 | 0 | 0 | 0 | 0 | 0
[15 empty] | 6205 | 18.5 | 0 | 0 | 0 | 0 | 0 |  | 18.5 | 18.5 | 18.5 | 18.5 | 0.61 | 0.61 | 0.61 | 0.61 | 0 | 0 | 0 | 0 | 0 | 0 | 0 | 0 |  | 0 | 0 | 0 | 0 | 0 | 0 | 0 | 0
[15 empty] | 6206 | 18.1 | 0 | 0 | 0 | 0 | 0 |  | 18.1 | 18.1 | 18.1 | 18.1 | 0.122 | 0.122 | 0.122 | 0.122 | 0 | 0 | 0 | 0 | 0 | 0 | 0 | 0 |  | 0 | 0 | 0 | 0 | 0 | 0 | 0 | 0
[15 empty] | 6207 | 17.4 | 0 | 0 | 0 | 0 | 0 |  | 17.4 | 17.4 | 17.4 | 17.4 | 0 | 0 | 0 | 0 | 0.732 | 0.732 | 0.732 | 0.732 | 0.732 | 0.732 | 0.732 | 0.732 |  | 0 | 0 | 0 | 0 | 0 | 0 | 0 | 0
[15 empty] | 6208 | 16.6 | 0 | 0 | 0 | 0 | 0 |  | 16.6 | 16.6 | 16.6 | 16.6 | 0 | 0 | 0 | 0 | 1.708 | 1.708 | 1.708 | 1.708 | 1.708 | 1.708 | 1.708 | 1.708 |  | 0 | 0 | 0 | 0 | 0 | 0 | 0 | 0
[15 empty] | 6209 | 15.6 | 0 | 0 | 0 | 0 | 0 |  | 15.6 | 15.6 | 15.6 | 15.6 | 0 | 0 | 0 | 0 | 2.928 | 2.928 | 2.928 | 2.928 | 2.928 | 2.928 | 2.928 | 2.928 |  | 0 | 0 | 0 | 0 | 0 | 0 | 0 | 0
[15 empty] | 6210 | 14.6 | 0 | 0 | 0 | 0 | 0 |  | 14.6 | 14.6 | 14.6 | 14.6 | 0 | 0 | 0 | 0 | 4.148 | 4.148 | 4.148 | 4.148 | 4.148 | 4.148 | 4.148 | 4.148 |  | 0 | 0 | 0 | 0 | 0 | 0 | 0 | 0
[15 empty] | 6211 | 13.6 | 0 | 0 | 0 | 0 | 0 |  | 13.6 | 13.6 | 13.6 | 13.6 | 0 | 0 | 0 | 0 | 5.368 | 5.368 | 5.368 | 5.368 | 5.368 | 5.368 | 5.368 | 5.368 |  | 0 | 0 | 0 | 0 | 0 | 0 | 0 | 0
[15 empty] | 6212 | 12.6 | 0 | 0 | 0 | 0 | 0 |  | 12.6 | 12.6 | 12.6 | 12.6 | 0 | 0 | 0 | 0 | 6.588 | 6.588 | 6.588 | 6.588 | 6.588 | 6.588 | 6.588 | 6.588 |  | 0 | 0 | 0 | 0 | 0 | 0 | 0 | 0
[15 empty] | 6213 | 11.8 | 0 | 0 | 0 | 0 | 0 |  | 11.8 | 11.8 | 11.8 | 11.8 | 0 | 0 | 0 | 0 | 7.564 | 7.564 | 7.564 | 7.564 | 7.564 | 7.564 | 7.564 | 7.564 |  | 0 | 0 | 0 | 0 | 0 | 0 | 0 | 0
[15 empty] | 6214 | 11.1 | 0 | 0 | 0 | 0 | 0 |  | 11.1 | 11.1 | 11.1 | 11.1 | 0 | 0 | 0 | 0 | 8.418 | 8.418 | 8.418 | 8.418 | 8.418 | 8.418 | 8.418 | 8.418 |  | 0 | 0 | 0 | 0 | 0 | 0 | 0 | 0
[15 empty] | 6215 | 10.7 | 0 | 0 | 0 | 0 | 0 |  | 10.7 | 10.7 | 10.7 | 10.7 | 0 | 0 | 0 | 0 | 8.906 | 8.906 | 8.906 | 8.906 | 8.906 | 8.906 | 8.906 | 8.906 |  | 0 | 0 | 0 | 0 | 0 | 0 | 0 | 0
[15 empty] | 6216 | 10.6 | 0 | 0 | 0 | 0 | 0 |  | 10.6 | 10.6 | 10.6 | 10.6 | 0 | 0 | 0 | 0 | 9.028 | 9.028 | 9.028 | 9.028 | 9.028 | 9.028 | 9.028 | 9.028 |  | 0 | 0 | 0 | 0 | 0 | 0 | 0 | 0
[15 empty] | 6217 | 10.7 | 0 | 0 | 0 | 0 | 0 |  | 10.7 | 10.7 | 10.7 | 10.7 | 0 | 0 | 0 | 0 | 8.906 | 8.906 | 8.906 | 8.906 | 8.906 | 8.906 | 8.906 | 8.906 |  | 0 | 0 | 0 | 0 | 0 | 0 | 0 | 0
[15 empty] | 6218 | 11.1 | 0 | 0 | 0 | 0 | 0 |  | 11.1 | 11.1 | 11.1 | 11.1 | 0 | 0 | 0 | 0 | 8.418 | 8.418 | 8.418 | 8.418 | 8.418 | 8.418 | 8.418 | 8.418 |  | 0 | 0 | 0 | 0 | 0 | 0 | 0 | 0
[15 empty] | 6219 | 11.8 | 0 | 0 | 0 | 0 | 0 |  | 11.8 | 11.8 | 11.8 | 11.8 | 0 | 0 | 0 | 0 | 7.564 | 7.564 | 7.564 | 7.564 | 7.564 | 7.564 | 7.564 | 7.564 |  | 0 | 0 | 0 | 0 | 0 | 0 | 0 | 0
[15 empty] | 6220 | 12.6 | 0 | 0 | 0 | 0 | 0 |  | 12.6 | 12.6 | 12.6 | 12.6 | 0 | 0 | 0 | 0 | 6.588 | 6.588 | 6.588 | 6.588 | 6.588 | 6.588 | 6.588 | 6.588 |  | 0 | 0 | 0 | 0 | 0 | 0 | 0 | 0
[15 empty] | 6221 | 13.6 | 0 | 0 | 0 | 0 | 0 |  | 13.6 | 13.6 | 13.6 | 13.6 | 0 | 0 | 0 | 0 | 5.368 | 5.368 | 5.368 | 5.368 | 5.368 | 5.368 | 5.368 | 5.368 |  | 0 | 0 | 0 | 0 | 0 | 0 | 0 | 0
[15 empty] | 6222 | 14.6 | 0 | 0 | 0 | 0 | 0 |  | 14.6 | 14.6 | 14.6 | 14.6 | 0 | 0 | 0 | 0 | 4.148 | 4.148 | 4.148 | 4.148 | 4.148 | 4.148 | 4.148 | 4.148 |  | 0 | 0 | 0 | 0 | 0 | 0 | 0 | 0
[15 empty] | 6223 | 15.6 | 0 | 0 | 0 | 0 | 0 |  | 15.6 | 15.6 | 15.6 | 15.6 | 0 | 0 | 0 | 0 | 2.928 | 2.928 | 2.928 | 2.928 | 2.928 | 2.928 | 2.928 | 2.928 |  | 0 | 0 | 0 | 0 | 0 | 0 | 0 | 0
[15 empty] | 6224 | 16.6 | 0 | 0 | 0 | 0 | 0 |  | 16.6 | 16.6 | 16.6 | 16.6 | 0 | 0 | 0 | 0 | 1.708 | 1.708 | 1.708 | 1.708 | 1.708 | 1.708 | 1.708 | 1.708 |  | 0 | 0 | 0 | 0 | 0 | 0 | 0 | 0
[15 empty] | 6225 | 17.4 | 1 | 0 | 0 | 0 | 0 |  | 17.4 | 17.4 | 17.4 | 17.4 | 0 | 0 | 0 | 0 | 0.732 | 0.732 | 0.732 | 0.732 | 0.732 | 0.732 | 0.732 | 0.732 |  | 0.732 | 0.732 | 0.732 | 0.732 | 0 | 0 | 0 | 0
[15 empty] | 6226 | 18.1 | 1 | 0 | 0 | 0 | 0 |  | 18.1 | 18.1 | 18.1 | 18.1 | 0.122 | 0.122 | 0.122 | 0.122 | 0 | 0 | 0 | 0 | 0 | 0 | 0 | 0 |  | 0 | 0 | 0 | 0 | 0.122 | 0.122 | 0.122 | 0.122
[15 empty] | 6227 | 18.5 | 1 | 0 | 0 | 0 | 0 |  | 18.5 | 18.5 | 18.5 | 18.5 | 0.61 | 0.61 | 0.61 | 0.61 | 0 | 0 | 0 | 0 | 0 | 0 | 0 | 0 |  | 0 | 0 | 0 | 0 | 0.61 | 0.61 | 0.61 | 0.61
[15 empty] | 6228 | 18.6 | 1 | 0 | 0 | 0 | 0 |  | 18.6 | 18.6 | 18.6 | 18.6 | 0.732 | 0.732 | 0.732 | 0.732 | 0 | 0 | 0 | 0 | 0 | 0 | 0 | 0 |  | 0 | 0 | 0 | 0 | 0.732 | 0.732 | 0.732 | 0.732
[15 empty] | 6229 | 18.5 | 1 | 0 | 0 | 0 | 0 |  | 18.5 | 18.5 | 18.5 | 18.5 | 0.61 | 0.61 | 0.61 | 0.61 | 0 | 0 | 0 | 0 | 0 | 0 | 0 | 0 |  | 0 | 0 | 0 | 0 | 0.61 | 0.61 | 0.61 | 0.61
[15 empty] | 6230 | 18.1 | 1 | 0 | 0 | 0 | 0 |  | 18.1 | 18.1 | 18.1 | 18.1 | 0.122 | 0.122 | 0.122 | 0.122 | 0 | 0 | 0 | 0 | 0 | 0 | 0 | 0 |  | 0 | 0 | 0 | 0 | 0.122 | 0.122 | 0.122 | 0.122
[15 empty] | 6231 | 17.4 | 1 | 0 | 0 | 0 | 0 |  | 17.4 | 17.4 | 17.4 | 17.4 | 0 | 0 | 0 | 0 | 0.732 | 0.732 | 0.732 | 0.732 | 0.732 | 0.732 | 0.732 | 0.732 |  | 0.732 | 0.732 | 0.732 | 0.732 | 0 | 0 | 0 | 0
[15 empty] | 6232 | 16.6 | 1 | 0 | 0 | 0 | 0 |  | 16.6 | 16.6 | 16.6 | 16.6 | 0 | 0 | 0 | 0 | 1.708 | 1.708 | 1.708 | 1.708 | 1.708 | 1.708 | 1.708 | 1.708 |  | 1.708 | 1.708 | 1.708 | 1.708 | 0 | 0 | 0 | 0
[15 empty] | 6233 | 15.6 | 1 | 0 | 0 | 0 | 0 |  | 15.6 | 15.6 | 15.6 | 15.6 | 0 | 0 | 0 | 0 | 2.928 | 2.928 | 2.928 | 2.928 | 2.928 | 2.928 | 2.928 | 2.928 |  | 2.928 | 2.928 | 2.928 | 2.928 | 0 | 0 | 0 | 0
[15 empty] | 6234 | 14.6 | 1 | 0 | 0 | 0 | 0 |  | 14.6 | 14.6 | 14.6 | 14.6 | 0 | 0 | 0 | 0 | 4.148 | 4.148 | 4.148 | 4.148 | 4.148 | 4.148 | 4.148 | 4.148 |  | 4.148 | 4.148 | 4.148 | 4.148 | 0 | 0 | 0 | 0
[15 empty] | 6235 | 13.6 | 0 | 0 | 0 | 0 | 0 |  | 13.6 | 13.6 | 13.6 | 13.6 | 0 | 0 | 0 | 0 | 5.368 | 5.368 | 5.368 | 5.368 | 5.368 | 5.368 | 5.368 | 5.368 |  | 0 | 0 | 0 | 0 | 0 | 0 | 0 | 0
[15 empty] | 6236 | 12.6 | 0 | 0 | 0 | 0 | 0 |  | 12.6 | 12.6 | 12.6 | 12.6 | 0 | 0 | 0 | 0 | 6.588 | 6.588 | 6.588 | 6.588 | 6.588 | 6.588 | 6.588 | 6.588 |  | 0 | 0 | 0 | 0 | 0 | 0 | 0 | 0
[15 empty] | 6237 | 11.8 | 0 | 0 | 0 | 0 | 0 |  | 11.8 | 11.8 | 11.8 | 11.8 | 0 | 0 | 0 | 0 | 7.564 | 7.564 | 7.564 | 7.564 | 7.564 | 7.564 | 7.564 | 7.564 |  | 0 | 0 | 0 | 0 | 0 | 0 | 0 | 0
[15 empty] | 6238 | 11.1 | 0 | 0 | 0 | 0 | 0 |  | 11.1 | 11.1 | 11.1 | 11.1 | 0 | 0 | 0 | 0 | 8.418 | 8.418 | 8.418 | 8.418 | 8.418 | 8.418 | 8.418 | 8.418 |  | 0 | 0 | 0 | 0 | 0 | 0 | 0 | 0
[15 empty] | 6239 | 10.7 | 0 | 0 | 0 | 0 | 0 |  | 10.7 | 10.7 | 10.7 | 10.7 | 0 | 0 | 0 | 0 | 8.906 | 8.906 | 8.906 | 8.906 | 8.906 | 8.906 | 8.906 | 8.906 |  | 0 | 0 | 0 | 0 | 0 | 0 | 0 | 0
[15 empty] | 6240 | 10.6 | 0 | 0 | 0 | 0 | 0 |  | 10.6 | 10.6 | 10.6 | 10.6 | 0 | 0 | 0 | 0 | 9.028 | 9.028 | 9.028 | 9.028 | 9.028 | 9.028 | 9.028 | 9.028 |  | 0 | 0 | 0 | 0 | 0 | 0 | 0 | 0
[15 empty] | 6241 | 10.7 | 0 | 0 | 0 | 0 | 0 |  | 10.7 | 10.7 | 10.7 | 10.7 | 0 | 0 | 0 | 0 | 8.906 | 8.906 | 8.906 | 8.906 | 8.906 | 8.906 | 8.906 | 8.906 |  | 0 | 0 | 0 | 0 | 0 | 0 | 0 | 0
[15 empty] | 6242 | 11.1 | 0 | 0 | 0 | 0 | 0 |  | 11.1 | 11.1 | 11.1 | 11.1 | 0 | 0 | 0 | 0 | 8.418 | 8.418 | 8.418 | 8.418 | 8.418 | 8.418 | 8.418 | 8.418 |  | 0 | 0 | 0 | 0 | 0 | 0 | 0 | 0
[15 empty] | 6243 | 11.8 | 0 | 0 | 0 | 0 | 0 |  | 11.8 | 11.8 | 11.8 | 11.8 | 0 | 0 | 0 | 0 | 7.564 | 7.564 | 7.564 | 7.564 | 7.564 | 7.564 | 7.564 | 7.564 |  | 0 | 0 | 0 | 0 | 0 | 0 | 0 | 0
[15 empty] | 6244 | 12.6 | 0 | 0 | 0 | 0 | 0 |  | 12.6 | 12.6 | 12.6 | 12.6 | 0 | 0 | 0 | 0 | 6.588 | 6.588 | 6.588 | 6.588 | 6.588 | 6.588 | 6.588 | 6.588 |  | 0 | 0 | 0 | 0 | 0 | 0 | 0 | 0
[15 empty] | 6245 | 13.6 | 0 | 0 | 0 | 0 | 0 |  | 13.6 | 13.6 | 13.6 | 13.6 | 0 | 0 | 0 | 0 | 5.368 | 5.368 | 5.368 | 5.368 | 5.368 | 5.368 | 5.368 | 5.368 |  | 0 | 0 | 0 | 0 | 0 | 0 | 0 | 0
[15 empty] | 6246 | 14.6 | 0 | 0 | 0 | 0 | 0 |  | 14.6 | 14.6 | 14.6 | 14.6 | 0 | 0 | 0 | 0 | 4.148 | 4.148 | 4.148 | 4.148 | 4.148 | 4.148 | 4.148 | 4.148 |  | 0 | 0 | 0 | 0 | 0 | 0 | 0 | 0
[15 empty] | 6247 | 15.6 | 0 | 0 | 0 | 0 | 0 |  | 15.6 | 15.6 | 15.6 | 15.6 | 0 | 0 | 0 | 0 | 2.928 | 2.928 | 2.928 | 2.928 | 2.928 | 2.928 | 2.928 | 2.928 |  | 0 | 0 | 0 | 0 | 0 | 0 | 0 | 0
[15 empty] | 6248 | 16.6 | 0 | 0 | 0 | 0 | 0 |  | 16.6 | 16.6 | 16.6 | 16.6 | 0 | 0 | 0 | 0 | 1.708 | 1.708 | 1.708 | 1.708 | 1.708 | 1.708 | 1.708 | 1.708 |  | 0 | 0 | 0 | 0 | 0 | 0 | 0 | 0
[15 empty] | 6249 | 17.4 | 1 | 0 | 0 | 0 | 0 |  | 17.4 | 17.4 | 17.4 | 17.4 | 0 | 0 | 0 | 0 | 0.732 | 0.732 | 0.732 | 0.732 | 0.732 | 0.732 | 0.732 | 0.732 |  | 0.732 | 0.732 | 0.732 | 0.732 | 0 | 0 | 0 | 0
[15 empty] | 6250 | 18.1 | 1 | 0 | 0 | 0 | 0 |  | 18.1 | 18.1 | 18.1 | 18.1 | 0.122 | 0.122 | 0.122 | 0.122 | 0 | 0 | 0 | 0 | 0 | 0 | 0 | 0 |  | 0 | 0 | 0 | 0 | 0.122 | 0.122 | 0.122 | 0.122
[15 empty] | 6251 | 18.5 | 1 | 0 | 0 | 0 | 0 |  | 18.5 | 18.5 | 18.5 | 18.5 | 0.61 | 0.61 | 0.61 | 0.61 | 0 | 0 | 0 | 0 | 0 | 0 | 0 | 0 |  | 0 | 0 | 0 | 0 | 0.61 | 0.61 | 0.61 | 0.61
[15 empty] | 6252 | 18.6 | 1 | 0 | 0 | 0 | 0 |  | 18.6 | 18.6 | 18.6 | 18.6 | 0.732 | 0.732 | 0.732 | 0.732 | 0 | 0 | 0 | 0 | 0 | 0 | 0 | 0 |  | 0 | 0 | 0 | 0 | 0.732 | 0.732 | 0.732 | 0.732
[15 empty] | 6253 | 18.5 | 1 | 0 | 0 | 0 | 0 |  | 18.5 | 18.5 | 18.5 | 18.5 | 0.61 | 0.61 | 0.61 | 0.61 | 0 | 0 | 0 | 0 | 0 | 0 | 0 | 0 |  | 0 | 0 | 0 | 0 | 0.61 | 0.61 | 0.61 | 0.61
[15 empty] | 6254 | 18.1 | 1 | 0 | 0 | 0 | 0 |  | 18.1 | 18.1 | 18.1 | 18.1 | 0.122 | 0.122 | 0.122 | 0.122 | 0 | 0 | 0 | 0 | 0 | 0 | 0 | 0 |  | 0 | 0 | 0 | 0 | 0.122 | 0.122 | 0.122 | 0.122
[15 empty] | 6255 | 17.4 | 1 | 0 | 0 | 0 | 0 |  | 17.4 | 17.4 | 17.4 | 17.4 | 0 | 0 | 0 | 0 | 0.732 | 0.732 | 0.732 | 0.732 | 0.732 | 0.732 | 0.732 | 0.732 |  | 0.732 | 0.732 | 0.732 | 0.732 | 0 | 0 | 0 | 0
[15 empty] | 6256 | 16.6 | 1 | 0 | 0 | 0 | 0 |  | 16.6 | 16.6 | 16.6 | 16.6 | 0 | 0 | 0 | 0 | 1.708 | 1.708 | 1.708 | 1.708 | 1.708 | 1.708 | 1.708 | 1.708 |  | 1.708 | 1.708 | 1.708 | 1.708 | 0 | 0 | 0 | 0
[15 empty] | 6257 | 15.6 | 1 | 0 | 0 | 0 | 0 |  | 15.6 | 15.6 | 15.6 | 15.6 | 0 | 0 | 0 | 0 | 2.928 | 2.928 | 2.928 | 2.928 | 2.928 | 2.928 | 2.928 | 2.928 |  | 2.928 | 2.928 | 2.928 | 2.928 | 0 | 0 | 0 | 0
[15 empty] | 6258 | 14.6 | 1 | 0 | 0 | 0 | 0 |  | 14.6 | 14.6 | 14.6 | 14.6 | 0 | 0 | 0 | 0 | 4.148 | 4.148 | 4.148 | 4.148 | 4.148 | 4.148 | 4.148 | 4.148 |  | 4.148 | 4.148 | 4.148 | 4.148 | 0 | 0 | 0 | 0
[15 empty] | 6259 | 13.6 | 0 | 0 | 0 | 0 | 0 |  | 13.6 | 13.6 | 13.6 | 13.6 | 0 | 0 | 0 | 0 | 5.368 | 5.368 | 5.368 | 5.368 | 5.368 | 5.368 | 5.368 | 5.368 |  | 0 | 0 | 0 | 0 | 0 | 0 | 0 | 0
[15 empty] | 6260 | 12.6 | 0 | 0 | 0 | 0 | 0 |  | 12.6 | 12.6 | 12.6 | 12.6 | 0 | 0 | 0 | 0 | 6.588 | 6.588 | 6.588 | 6.588 | 6.588 | 6.588 | 6.588 | 6.588 |  | 0 | 0 | 0 | 0 | 0 | 0 | 0 | 0
[15 empty] | 6261 | 11.8 | 0 | 0 | 0 | 0 | 0 |  | 11.8 | 11.8 | 11.8 | 11.8 | 0 | 0 | 0 | 0 | 7.564 | 7.564 | 7.564 | 7.564 | 7.564 | 7.564 | 7.564 | 7.564 |  | 0 | 0 | 0 | 0 | 0 | 0 | 0 | 0
[15 empty] | 6262 | 11.1 | 0 | 0 | 0 | 0 | 0 |  | 11.1 | 11.1 | 11.1 | 11.1 | 0 | 0 | 0 | 0 | 8.418 | 8.418 | 8.418 | 8.418 | 8.418 | 8.418 | 8.418 | 8.418 |  | 0 | 0 | 0 | 0 | 0 | 0 | 0 | 0
[15 empty] | 6263 | 10.7 | 0 | 0 | 0 | 0 | 0 |  | 10.7 | 10.7 | 10.7 | 10.7 | 0 | 0 | 0 | 0 | 8.906 | 8.906 | 8.906 | 8.906 | 8.906 | 8.906 | 8.906 | 8.906 |  | 0 | 0 | 0 | 0 | 0 | 0 | 0 | 0
[15 empty] | 6264 | 10.6 | 0 | 0 | 0 | 0 | 0 |  | 10.6 | 10.6 | 10.6 | 10.6 | 0 | 0 | 0 | 0 | 9.028 | 9.028 | 9.028 | 9.028 | 9.028 | 9.028 | 9.028 | 9.028 |  | 0 | 0 | 0 | 0 | 0 | 0 | 0 | 0
[15 empty] | 6265 | 10.7 | 0 | 0 | 0 | 0 | 0 |  | 10.7 | 10.7 | 10.7 | 10.7 | 0 | 0 | 0 | 0 | 8.906 | 8.906 | 8.906 | 8.906 | 8.906 | 8.906 | 8.906 | 8.906 |  | 0 | 0 | 0 | 0 | 0 | 0 | 0 | 0
[15 empty] | 6266 | 11.1 | 0 | 0 | 0 | 0 | 0 |  | 11.1 | 11.1 | 11.1 | 11.1 | 0 | 0 | 0 | 0 | 8.418 | 8.418 | 8.418 | 8.418 | 8.418 | 8.418 | 8.418 | 8.418 |  | 0 | 0 | 0 | 0 | 0 | 0 | 0 | 0
[15 empty] | 6267 | 11.8 | 0 | 0 | 0 | 0 | 0 |  | 11.8 | 11.8 | 11.8 | 11.8 | 0 | 0 | 0 | 0 | 7.564 | 7.564 | 7.564 | 7.564 | 7.564 | 7.564 | 7.564 | 7.564 |  | 0 | 0 | 0 | 0 | 0 | 0 | 0 | 0
[15 empty] | 6268 | 12.6 | 0 | 0 | 0 | 0 | 0 |  | 12.6 | 12.6 | 12.6 | 12.6 | 0 | 0 | 0 | 0 | 6.588 | 6.588 | 6.588 | 6.588 | 6.588 | 6.588 | 6.588 | 6.588 |  | 0 | 0 | 0 | 0 | 0 | 0 | 0 | 0
[15 empty] | 6269 | 13.6 | 0 | 0 | 0 | 0 | 0 |  | 13.6 | 13.6 | 13.6 | 13.6 | 0 | 0 | 0 | 0 | 5.368 | 5.368 | 5.368 | 5.368 | 5.368 | 5.368 | 5.368 | 5.368 |  | 0 | 0 | 0 | 0 | 0 | 0 | 0 | 0
[15 empty] | 6270 | 14.6 | 0 | 0 | 0 | 0 | 0 |  | 14.6 | 14.6 | 14.6 | 14.6 | 0 | 0 | 0 | 0 | 4.148 | 4.148 | 4.148 | 4.148 | 4.148 | 4.148 | 4.148 | 4.148 |  | 0 | 0 | 0 | 0 | 0 | 0 | 0 | 0
[15 empty] | 6271 | 15.6 | 0 | 0 | 0 | 0 | 0 |  | 15.6 | 15.6 | 15.6 | 15.6 | 0 | 0 | 0 | 0 | 2.928 | 2.928 | 2.928 | 2.928 | 2.928 | 2.928 | 2.928 | 2.928 |  | 0 | 0 | 0 | 0 | 0 | 0 | 0 | 0
[15 empty] | 6272 | 16.6 | 0 | 0 | 0 | 0 | 0 |  | 16.6 | 16.6 | 16.6 | 16.6 | 0 | 0 | 0 | 0 | 1.708 | 1.708 | 1.708 | 1.708 | 1.708 | 1.708 | 1.708 | 1.708 |  | 0 | 0 | 0 | 0 | 0 | 0 | 0 | 0
[15 empty] | 6273 | 17.4 | 1 | 0 | 0 | 0 | 0 |  | 17.4 | 17.4 | 17.4 | 17.4 | 0 | 0 | 0 | 0 | 0.732 | 0.732 | 0.732 | 0.732 | 0.732 | 0.732 | 0.732 | 0.732 |  | 0.732 | 0.732 | 0.732 | 0.732 | 0 | 0 | 0 | 0
[15 empty] | 6274 | 18.1 | 1 | 0 | 0 | 0 | 0 |  | 18.1 | 18.1 | 18.1 | 18.1 | 0.122 | 0.122 | 0.122 | 0.122 | 0 | 0 | 0 | 0 | 0 | 0 | 0 | 0 |  | 0 | 0 | 0 | 0 | 0.122 | 0.122 | 0.122 | 0.122
[15 empty] | 6275 | 18.5 | 1 | 0 | 0 | 0 | 0 |  | 18.5 | 18.5 | 18.5 | 18.5 | 0.61 | 0.61 | 0.61 | 0.61 | 0 | 0 | 0 | 0 | 0 | 0 | 0 | 0 |  | 0 | 0 | 0 | 0 | 0.61 | 0.61 | 0.61 | 0.61
[15 empty] | 6276 | 18.6 | 1 | 0 | 0 | 0 | 0 |  | 18.6 | 18.6 | 18.6 | 18.6 | 0.732 | 0.732 | 0.732 | 0.732 | 0 | 0 | 0 | 0 | 0 | 0 | 0 | 0 |  | 0 | 0 | 0 | 0 | 0.732 | 0.732 | 0.732 | 0.732
[15 empty] | 6277 | 18.5 | 1 | 0 | 0 | 0 | 0 |  | 18.5 | 18.5 | 18.5 | 18.5 | 0.61 | 0.61 | 0.61 | 0.61 | 0 | 0 | 0 | 0 | 0 | 0 | 0 | 0 |  | 0 | 0 | 0 | 0 | 0.61 | 0.61 | 0.61 | 0.61
[15 empty] | 6278 | 18.1 | 1 | 0 | 0 | 0 | 0 |  | 18.1 | 18.1 | 18.1 | 18.1 | 0.122 | 0.122 | 0.122 | 0.122 | 0 | 0 | 0 | 0 | 0 | 0 | 0 | 0 |  | 0 | 0 | 0 | 0 | 0.122 | 0.122 | 0.122 | 0.122
[15 empty] | 6279 | 17.4 | 1 | 0 | 0 | 0 | 0 |  | 17.4 | 17.4 | 17.4 | 17.4 | 0 | 0 | 0 | 0 | 0.732 | 0.732 | 0.732 | 0.732 | 0.732 | 0.732 | 0.732 | 0.732 |  | 0.732 | 0.732 | 0.732 | 0.732 | 0 | 0 | 0 | 0
[15 empty] | 6280 | 16.6 | 1 | 0 | 0 | 0 | 0 |  | 16.6 | 16.6 | 16.6 | 16.6 | 0 | 0 | 0 | 0 | 1.708 | 1.708 | 1.708 | 1.708 | 1.708 | 1.708 | 1.708 | 1.708 |  | 1.708 | 1.708 | 1.708 | 1.708 | 0 | 0 | 0 | 0
[15 empty] | 6281 | 15.6 | 1 | 0 | 0 | 0 | 0 |  | 15.6 | 15.6 | 15.6 | 15.6 | 0 | 0 | 0 | 0 | 2.928 | 2.928 | 2.928 | 2.928 | 2.928 | 2.928 | 2.928 | 2.928 |  | 2.928 | 2.928 | 2.928 | 2.928 | 0 | 0 | 0 | 0
[15 empty] | 6282 | 14.6 | 1 | 0 | 0 | 0 | 0 |  | 14.6 | 14.6 | 14.6 | 14.6 | 0 | 0 | 0 | 0 | 4.148 | 4.148 | 4.148 | 4.148 | 4.148 | 4.148 | 4.148 | 4.148 |  | 4.148 | 4.148 | 4.148 | 4.148 | 0 | 0 | 0 | 0
[15 empty] | 6283 | 13.6 | 0 | 0 | 0 | 0 | 0 |  | 13.6 | 13.6 | 13.6 | 13.6 | 0 | 0 | 0 | 0 | 5.368 | 5.368 | 5.368 | 5.368 | 5.368 | 5.368 | 5.368 | 5.368 |  | 0 | 0 | 0 | 0 | 0 | 0 | 0 | 0
[15 empty] | 6284 | 12.6 | 0 | 0 | 0 | 0 | 0 |  | 12.6 | 12.6 | 12.6 | 12.6 | 0 | 0 | 0 | 0 | 6.588 | 6.588 | 6.588 | 6.588 | 6.588 | 6.588 | 6.588 | 6.588 |  | 0 | 0 | 0 | 0 | 0 | 0 | 0 | 0
[15 empty] | 6285 | 11.8 | 0 | 0 | 0 | 0 | 0 |  | 11.8 | 11.8 | 11.8 | 11.8 | 0 | 0 | 0 | 0 | 7.564 | 7.564 | 7.564 | 7.564 | 7.564 | 7.564 | 7.564 | 7.564 |  | 0 | 0 | 0 | 0 | 0 | 0 | 0 | 0
[15 empty] | 6286 | 11.1 | 0 | 0 | 0 | 0 | 0 |  | 11.1 | 11.1 | 11.1 | 11.1 | 0 | 0 | 0 | 0 | 8.418 | 8.418 | 8.418 | 8.418 | 8.418 | 8.418 | 8.418 | 8.418 |  | 0 | 0 | 0 | 0 | 0 | 0 | 0 | 0
[15 empty] | 6287 | 10.7 | 0 | 0 | 0 | 0 | 0 |  | 10.7 | 10.7 | 10.7 | 10.7 | 0 | 0 | 0 | 0 | 8.906 | 8.906 | 8.906 | 8.906 | 8.906 | 8.906 | 8.906 | 8.906 |  | 0 | 0 | 0 | 0 | 0 | 0 | 0 | 0
[15 empty] | 6288 | 10.6 | 0 | 0 | 0 | 0 | 0 |  | 10.6 | 10.6 | 10.6 | 10.6 | 0 | 0 | 0 | 0 | 9.028 | 9.028 | 9.028 | 9.028 | 9.028 | 9.028 | 9.028 | 9.028 |  | 0 | 0 | 0 | 0 | 0 | 0 | 0 | 0
[15 empty] | 6289 | 10.7 | 0 | 0 | 0 | 0 | 0 |  | 10.7 | 10.7 | 10.7 | 10.7 | 0 | 0 | 0 | 0 | 8.906 | 8.906 | 8.906 | 8.906 | 8.906 | 8.906 | 8.906 | 8.906 |  | 0 | 0 | 0 | 0 | 0 | 0 | 0 | 0
[15 empty] | 6290 | 11.1 | 0 | 0 | 0 | 0 | 0 |  | 11.1 | 11.1 | 11.1 | 11.1 | 0 | 0 | 0 | 0 | 8.418 | 8.418 | 8.418 | 8.418 | 8.418 | 8.418 | 8.418 | 8.418 |  | 0 | 0 | 0 | 0 | 0 | 0 | 0 | 0
[15 empty] | 6291 | 11.8 | 0 | 0 | 0 | 0 | 0 |  | 11.8 | 11.8 | 11.8 | 11.8 | 0 | 0 | 0 | 0 | 7.564 | 7.564 | 7.564 | 7.564 | 7.564 | 7.564 | 7.564 | 7.564 |  | 0 | 0 | 0 | 0 | 0 | 0 | 0 | 0
[15 empty] | 6292 | 12.6 | 0 | 0 | 0 | 0 | 0 |  | 12.6 | 12.6 | 12.6 | 12.6 | 0 | 0 | 0 | 0 | 6.588 | 6.588 | 6.588 | 6.588 | 6.588 | 6.588 | 6.588 | 6.588 |  | 0 | 0 | 0 | 0 | 0 | 0 | 0 | 0
[15 empty] | 6293 | 13.6 | 0 | 0 | 0 | 0 | 0 |  | 13.6 | 13.6 | 13.6 | 13.6 | 0 | 0 | 0 | 0 | 5.368 | 5.368 | 5.368 | 5.368 | 5.368 | 5.368 | 5.368 | 5.368 |  | 0 | 0 | 0 | 0 | 0 | 0 | 0 | 0
[15 empty] | 6294 | 14.6 | 0 | 0 | 0 | 0 | 0 |  | 14.6 | 14.6 | 14.6 | 14.6 | 0 | 0 | 0 | 0 | 4.148 | 4.148 | 4.148 | 4.148 | 4.148 | 4.148 | 4.148 | 4.148 |  | 0 | 0 | 0 | 0 | 0 | 0 | 0 | 0
[15 empty] | 6295 | 15.6 | 0 | 0 | 0 | 0 | 0 |  | 15.6 | 15.6 | 15.6 | 15.6 | 0 | 0 | 0 | 0 | 2.928 | 2.928 | 2.928 | 2.928 | 2.928 | 2.928 | 2.928 | 2.928 |  | 0 | 0 | 0 | 0 | 0 | 0 | 0 | 0
[15 empty] | 6296 | 16.6 | 0 | 0 | 0 | 0 | 0 |  | 16.6 | 16.6 | 16.6 | 16.6 | 0 | 0 | 0 | 0 | 1.708 | 1.708 | 1.708 | 1.708 | 1.708 | 1.708 | 1.708 | 1.708 |  | 0 | 0 | 0 | 0 | 0 | 0 | 0 | 0
[15 empty] | 6297 | 17.4 | 1 | 0 | 0 | 0 | 0 |  | 17.4 | 17.4 | 17.4 | 17.4 | 0 | 0 | 0 | 0 | 0.732 | 0.732 | 0.732 | 0.732 | 0.732 | 0.732 | 0.732 | 0.732 |  | 0.732 | 0.732 | 0.732 | 0.732 | 0 | 0 | 0 | 0
[15 empty] | 6298 | 18.1 | 1 | 0 | 0 | 0 | 0 |  | 18.1 | 18.1 | 18.1 | 18.1 | 0.122 | 0.122 | 0.122 | 0.122 | 0 | 0 | 0 | 0 | 0 | 0 | 0 | 0 |  | 0 | 0 | 0 | 0 | 0.122 | 0.122 | 0.122 | 0.122
[15 empty] | 6299 | 18.5 | 1 | 0 | 0 | 0 | 0 |  | 18.5 | 18.5 | 18.5 | 18.5 | 0.61 | 0.61 | 0.61 | 0.61 | 0 | 0 | 0 | 0 | 0 | 0 | 0 | 0 |  | 0 | 0 | 0 | 0 | 0.61 | 0.61 | 0.61 | 0.61
[15 empty] | 6300 | 18.6 | 1 | 0 | 0 | 0 | 0 |  | 18.6 | 18.6 | 18.6 | 18.6 | 0.732 | 0.732 | 0.732 | 0.732 | 0 | 0 | 0 | 0 | 0 | 0 | 0 | 0 |  | 0 | 0 | 0 | 0 | 0.732 | 0.732 | 0.732 | 0.732
[15 empty] | 6301 | 18.5 | 1 | 0 | 0 | 0 | 0 |  | 18.5 | 18.5 | 18.5 | 18.5 | 0.61 | 0.61 | 0.61 | 0.61 | 0 | 0 | 0 | 0 | 0 | 0 | 0 | 0 |  | 0 | 0 | 0 | 0 | 0.61 | 0.61 | 0.61 | 0.61
[15 empty] | 6302 | 18.1 | 1 | 0 | 0 | 0 | 0 |  | 18.1 | 18.1 | 18.1 | 18.1 | 0.122 | 0.122 | 0.122 | 0.122 | 0 | 0 | 0 | 0 | 0 | 0 | 0 | 0 |  | 0 | 0 | 0 | 0 | 0.122 | 0.122 | 0.122 | 0.122
[15 empty] | 6303 | 17.4 | 1 | 0 | 0 | 0 | 0 |  | 17.4 | 17.4 | 17.4 | 17.4 | 0 | 0 | 0 | 0 | 0.732 | 0.732 | 0.732 | 0.732 | 0.732 | 0.732 | 0.732 | 0.732 |  | 0.732 | 0.732 | 0.732 | 0.732 | 0 | 0 | 0 | 0
[15 empty] | 6304 | 16.6 | 1 | 0 | 0 | 0 | 0 |  | 16.6 | 16.6 | 16.6 | 16.6 | 0 | 0 | 0 | 0 | 1.708 | 1.708 | 1.708 | 1.708 | 1.708 | 1.708 | 1.708 | 1.708 |  | 1.708 | 1.708 | 1.708 | 1.708 | 0 | 0 | 0 | 0
[15 empty] | 6305 | 15.6 | 1 | 0 | 0 | 0 | 0 |  | 15.6 | 15.6 | 15.6 | 15.6 | 0 | 0 | 0 | 0 | 2.928 | 2.928 | 2.928 | 2.928 | 2.928 | 2.928 | 2.928 | 2.928 |  | 2.928 | 2.928 | 2.928 | 2.928 | 0 | 0 | 0 | 0
[15 empty] | 6306 | 14.6 | 1 | 0 | 0 | 0 | 0 |  | 14.6 | 14.6 | 14.6 | 14.6 | 0 | 0 | 0 | 0 | 4.148 | 4.148 | 4.148 | 4.148 | 4.148 | 4.148 | 4.148 | 4.148 |  | 4.148 | 4.148 | 4.148 | 4.148 | 0 | 0 | 0 | 0
[15 empty] | 6307 | 13.6 | 0 | 0 | 0 | 0 | 0 |  | 13.6 | 13.6 | 13.6 | 13.6 | 0 | 0 | 0 | 0 | 5.368 | 5.368 | 5.368 | 5.368 | 5.368 | 5.368 | 5.368 | 5.368 |  | 0 | 0 | 0 | 0 | 0 | 0 | 0 | 0
[15 empty] | 6308 | 12.6 | 0 | 0 | 0 | 0 | 0 |  | 12.6 | 12.6 | 12.6 | 12.6 | 0 | 0 | 0 | 0 | 6.588 | 6.588 | 6.588 | 6.588 | 6.588 | 6.588 | 6.588 | 6.588 |  | 0 | 0 | 0 | 0 | 0 | 0 | 0 | 0
[15 empty] | 6309 | 11.8 | 0 | 0 | 0 | 0 | 0 |  | 11.8 | 11.8 | 11.8 | 11.8 | 0 | 0 | 0 | 0 | 7.564 | 7.564 | 7.564 | 7.564 | 7.564 | 7.564 | 7.564 | 7.564 |  | 0 | 0 | 0 | 0 | 0 | 0 | 0 | 0
[15 empty] | 6310 | 11.1 | 0 | 0 | 0 | 0 | 0 |  | 11.1 | 11.1 | 11.1 | 11.1 | 0 | 0 | 0 | 0 | 8.418 | 8.418 | 8.418 | 8.418 | 8.418 | 8.418 | 8.418 | 8.418 |  | 0 | 0 | 0 | 0 | 0 | 0 | 0 | 0
[15 empty] | 6311 | 10.7 | 0 | 0 | 0 | 0 | 0 |  | 10.7 | 10.7 | 10.7 | 10.7 | 0 | 0 | 0 | 0 | 8.906 | 8.906 | 8.906 | 8.906 | 8.906 | 8.906 | 8.906 | 8.906 |  | 0 | 0 | 0 | 0 | 0 | 0 | 0 | 0
[15 empty] | 6312 | 10.6 | 0 | 0 | 0 | 0 | 0 |  | 10.6 | 10.6 | 10.6 | 10.6 | 0 | 0 | 0 | 0 | 9.028 | 9.028 | 9.028 | 9.028 | 9.028 | 9.028 | 9.028 | 9.028 |  | 0 | 0 | 0 | 0 | 0 | 0 | 0 | 0
[15 empty] | 6313 | 10.7 | 0 | 0 | 0 | 0 | 0 |  | 10.7 | 10.7 | 10.7 | 10.7 | 0 | 0 | 0 | 0 | 8.906 | 8.906 | 8.906 | 8.906 | 8.906 | 8.906 | 8.906 | 8.906 |  | 0 | 0 | 0 | 0 | 0 | 0 | 0 | 0
[15 empty] | 6314 | 11.1 | 0 | 0 | 0 | 0 | 0 |  | 11.1 | 11.1 | 11.1 | 11.1 | 0 | 0 | 0 | 0 | 8.418 | 8.418 | 8.418 | 8.418 | 8.418 | 8.418 | 8.418 | 8.418 |  | 0 | 0 | 0 | 0 | 0 | 0 | 0 | 0
[15 empty] | 6315 | 11.8 | 0 | 0 | 0 | 0 | 0 |  | 11.8 | 11.8 | 11.8 | 11.8 | 0 | 0 | 0 | 0 | 7.564 | 7.564 | 7.564 | 7.564 | 7.564 | 7.564 | 7.564 | 7.564 |  | 0 | 0 | 0 | 0 | 0 | 0 | 0 | 0
[15 empty] | 6316 | 12.6 | 0 | 0 | 0 | 0 | 0 |  | 12.6 | 12.6 | 12.6 | 12.6 | 0 | 0 | 0 | 0 | 6.588 | 6.588 | 6.588 | 6.588 | 6.588 | 6.588 | 6.588 | 6.588 |  | 0 | 0 | 0 | 0 | 0 | 0 | 0 | 0
[15 empty] | 6317 | 13.6 | 0 | 0 | 0 | 0 | 0 |  | 13.6 | 13.6 | 13.6 | 13.6 | 0 | 0 | 0 | 0 | 5.368 | 5.368 | 5.368 | 5.368 | 5.368 | 5.368 | 5.368 | 5.368 |  | 0 | 0 | 0 | 0 | 0 | 0 | 0 | 0
[15 empty] | 6318 | 14.6 | 0 | 0 | 0 | 0 | 0 |  | 14.6 | 14.6 | 14.6 | 14.6 | 0 | 0 | 0 | 0 | 4.148 | 4.148 | 4.148 | 4.148 | 4.148 | 4.148 | 4.148 | 4.148 |  | 0 | 0 | 0 | 0 | 0 | 0 | 0 | 0
[15 empty] | 6319 | 15.6 | 0 | 0 | 0 | 0 | 0 |  | 15.6 | 15.6 | 15.6 | 15.6 | 0 | 0 | 0 | 0 | 2.928 | 2.928 | 2.928 | 2.928 | 2.928 | 2.928 | 2.928 | 2.928 |  | 0 | 0 | 0 | 0 | 0 | 0 | 0 | 0
[15 empty] | 6320 | 16.6 | 0 | 0 | 0 | 0 | 0 |  | 16.6 | 16.6 | 16.6 | 16.6 | 0 | 0 | 0 | 0 | 1.708 | 1.708 | 1.708 | 1.708 | 1.708 | 1.708 | 1.708 | 1.708 |  | 0 | 0 | 0 | 0 | 0 | 0 | 0 | 0
[15 empty] | 6321 | 17.4 | 1 | 0 | 0 | 0 | 0 |  | 17.4 | 17.4 | 17.4 | 17.4 | 0 | 0 | 0 | 0 | 0.732 | 0.732 | 0.732 | 0.732 | 0.732 | 0.732 | 0.732 | 0.732 |  | 0.732 | 0.732 | 0.732 | 0.732 | 0 | 0 | 0 | 0
[15 empty] | 6322 | 18.1 | 1 | 0 | 0 | 0 | 0 |  | 18.1 | 18.1 | 18.1 | 18.1 | 0.122 | 0.122 | 0.122 | 0.122 | 0 | 0 | 0 | 0 | 0 | 0 | 0 | 0 |  | 0 | 0 | 0 | 0 | 0.122 | 0.122 | 0.122 | 0.122
[15 empty] | 6323 | 18.5 | 1 | 0 | 0 | 0 | 0 |  | 18.5 | 18.5 | 18.5 | 18.5 | 0.61 | 0.61 | 0.61 | 0.61 | 0 | 0 | 0 | 0 | 0 | 0 | 0 | 0 |  | 0 | 0 | 0 | 0 | 0.61 | 0.61 | 0.61 | 0.61
[15 empty] | 6324 | 18.6 | 1 | 0 | 0 | 0 | 0 |  | 18.6 | 18.6 | 18.6 | 18.6 | 0.732 | 0.732 | 0.732 | 0.732 | 0 | 0 | 0 | 0 | 0 | 0 | 0 | 0 |  | 0 | 0 | 0 | 0 | 0.732 | 0.732 | 0.732 | 0.732
[15 empty] | 6325 | 18.5 | 1 | 0 | 0 | 0 | 0 |  | 18.5 | 18.5 | 18.5 | 18.5 | 0.61 | 0.61 | 0.61 | 0.61 | 0 | 0 | 0 | 0 | 0 | 0 | 0 | 0 |  | 0 | 0 | 0 | 0 | 0.61 | 0.61 | 0.61 | 0.61
[15 empty] | 6326 | 18.1 | 1 | 0 | 0 | 0 | 0 |  | 18.1 | 18.1 | 18.1 | 18.1 | 0.122 | 0.122 | 0.122 | 0.122 | 0 | 0 | 0 | 0 | 0 | 0 | 0 | 0 |  | 0 | 0 | 0 | 0 | 0.122 | 0.122 | 0.122 | 0.122
[15 empty] | 6327 | 17.4 | 1 | 0 | 0 | 0 | 0 |  | 17.4 | 17.4 | 17.4 | 17.4 | 0 | 0 | 0 | 0 | 0.732 | 0.732 | 0.732 | 0.732 | 0.732 | 0.732 | 0.732 | 0.732 |  | 0.732 | 0.732 | 0.732 | 0.732 | 0 | 0 | 0 | 0
[15 empty] | 6328 | 16.6 | 1 | 0 | 0 | 0 | 0 |  | 16.6 | 16.6 | 16.6 | 16.6 | 0 | 0 | 0 | 0 | 1.708 | 1.708 | 1.708 | 1.708 | 1.708 | 1.708 | 1.708 | 1.708 |  | 1.708 | 1.708 | 1.708 | 1.708 | 0 | 0 | 0 | 0
[15 empty] | 6329 | 15.6 | 1 | 0 | 0 | 0 | 0 |  | 15.6 | 15.6 | 15.6 | 15.6 | 0 | 0 | 0 | 0 | 2.928 | 2.928 | 2.928 | 2.928 | 2.928 | 2.928 | 2.928 | 2.928 |  | 2.928 | 2.928 | 2.928 | 2.928 | 0 | 0 | 0 | 0
[15 empty] | 6330 | 14.6 | 1 | 0 | 0 | 0 | 0 |  | 14.6 | 14.6 | 14.6 | 14.6 | 0 | 0 | 0 | 0 | 4.148 | 4.148 | 4.148 | 4.148 | 4.148 | 4.148 | 4.148 | 4.148 |  | 4.148 | 4.148 | 4.148 | 4.148 | 0 | 0 | 0 | 0
[15 empty] | 6331 | 13.6 | 0 | 0 | 0 | 0 | 0 |  | 13.6 | 13.6 | 13.6 | 13.6 | 0 | 0 | 0 | 0 | 5.368 | 5.368 | 5.368 | 5.368 | 5.368 | 5.368 | 5.368 | 5.368 |  | 0 | 0 | 0 | 0 | 0 | 0 | 0 | 0
[15 empty] | 6332 | 12.6 | 0 | 0 | 0 | 0 | 0 |  | 12.6 | 12.6 | 12.6 | 12.6 | 0 | 0 | 0 | 0 | 6.588 | 6.588 | 6.588 | 6.588 | 6.588 | 6.588 | 6.588 | 6.588 |  | 0 | 0 | 0 | 0 | 0 | 0 | 0 | 0
[15 empty] | 6333 | 11.8 | 0 | 0 | 0 | 0 | 0 |  | 11.8 | 11.8 | 11.8 | 11.8 | 0 | 0 | 0 | 0 | 7.564 | 7.564 | 7.564 | 7.564 | 7.564 | 7.564 | 7.564 | 7.564 |  | 0 | 0 | 0 | 0 | 0 | 0 | 0 | 0
[15 empty] | 6334 | 11.1 | 0 | 0 | 0 | 0 | 0 |  | 11.1 | 11.1 | 11.1 | 11.1 | 0 | 0 | 0 | 0 | 8.418 | 8.418 | 8.418 | 8.418 | 8.418 | 8.418 | 8.418 | 8.418 |  | 0 | 0 | 0 | 0 | 0 | 0 | 0 | 0
[15 empty] | 6335 | 10.7 | 0 | 0 | 0 | 0 | 0 |  | 10.7 | 10.7 | 10.7 | 10.7 | 0 | 0 | 0 | 0 | 8.906 | 8.906 | 8.906 | 8.906 | 8.906 | 8.906 | 8.906 | 8.906 |  | 0 | 0 | 0 | 0 | 0 | 0 | 0 | 0
[15 empty] | 6336 | 10.6 | 0 | 0 | 0 | 0 | 0 |  | 10.6 | 10.6 | 10.6 | 10.6 | 0 | 0 | 0 | 0 | 9.028 | 9.028 | 9.028 | 9.028 | 9.028 | 9.028 | 9.028 | 9.028 |  | 0 | 0 | 0 | 0 | 0 | 0 | 0 | 0
[15 empty] | 6337 | 10.7 | 0 | 0 | 0 | 0 | 0 |  | 10.7 | 10.7 | 10.7 | 10.7 | 0 | 0 | 0 | 0 | 8.906 | 8.906 | 8.906 | 8.906 | 8.906 | 8.906 | 8.906 | 8.906 |  | 0 | 0 | 0 | 0 | 0 | 0 | 0 | 0
[15 empty] | 6338 | 11.1 | 0 | 0 | 0 | 0 | 0 |  | 11.1 | 11.1 | 11.1 | 11.1 | 0 | 0 | 0 | 0 | 8.418 | 8.418 | 8.418 | 8.418 | 8.418 | 8.418 | 8.418 | 8.418 |  | 0 | 0 | 0 | 0 | 0 | 0 | 0 | 0
[15 empty] | 6339 | 11.8 | 0 | 0 | 0 | 0 | 0 |  | 11.8 | 11.8 | 11.8 | 11.8 | 0 | 0 | 0 | 0 | 7.564 | 7.564 | 7.564 | 7.564 | 7.564 | 7.564 | 7.564 | 7.564 |  | 0 | 0 | 0 | 0 | 0 | 0 | 0 | 0
[15 empty] | 6340 | 12.6 | 0 | 0 | 0 | 0 | 0 |  | 12.6 | 12.6 | 12.6 | 12.6 | 0 | 0 | 0 | 0 | 6.588 | 6.588 | 6.588 | 6.588 | 6.588 | 6.588 | 6.588 | 6.588 |  | 0 | 0 | 0 | 0 | 0 | 0 | 0 | 0
[15 empty] | 6341 | 13.6 | 0 | 0 | 0 | 0 | 0 |  | 13.6 | 13.6 | 13.6 | 13.6 | 0 | 0 | 0 | 0 | 5.368 | 5.368 | 5.368 | 5.368 | 5.368 | 5.368 | 5.368 | 5.368 |  | 0 | 0 | 0 | 0 | 0 | 0 | 0 | 0
[15 empty] | 6342 | 14.6 | 0 | 0 | 0 | 0 | 0 |  | 14.6 | 14.6 | 14.6 | 14.6 | 0 | 0 | 0 | 0 | 4.148 | 4.148 | 4.148 | 4.148 | 4.148 | 4.148 | 4.148 | 4.148 |  | 0 | 0 | 0 | 0 | 0 | 0 | 0 | 0
[15 empty] | 6343 | 15.6 | 0 | 0 | 0 | 0 | 0 |  | 15.6 | 15.6 | 15.6 | 15.6 | 0 | 0 | 0 | 0 | 2.928 | 2.928 | 2.928 | 2.928 | 2.928 | 2.928 | 2.928 | 2.928 |  | 0 | 0 | 0 | 0 | 0 | 0 | 0 | 0
[15 empty] | 6344 | 16.6 | 0 | 0 | 0 | 0 | 0 |  | 16.6 | 16.6 | 16.6 | 16.6 | 0 | 0 | 0 | 0 | 1.708 | 1.708 | 1.708 | 1.708 | 1.708 | 1.708 | 1.708 | 1.708 |  | 0 | 0 | 0 | 0 | 0 | 0 | 0 | 0
[15 empty] | 6345 | 17.4 | 0 | 0 | 0 | 0 | 0 |  | 17.4 | 17.4 | 17.4 | 17.4 | 0 | 0 | 0 | 0 | 0.732 | 0.732 | 0.732 | 0.732 | 0.732 | 0.732 | 0.732 | 0.732 |  | 0 | 0 | 0 | 0 | 0 | 0 | 0 | 0
[15 empty] | 6346 | 18.1 | 0 | 0 | 0 | 0 | 0 |  | 18.1 | 18.1 | 18.1 | 18.1 | 0.122 | 0.122 | 0.122 | 0.122 | 0 | 0 | 0 | 0 | 0 | 0 | 0 | 0 |  | 0 | 0 | 0 | 0 | 0 | 0 | 0 | 0
[15 empty] | 6347 | 18.5 | 0 | 0 | 0 | 0 | 0 |  | 18.5 | 18.5 | 18.5 | 18.5 | 0.61 | 0.61 | 0.61 | 0.61 | 0 | 0 | 0 | 0 | 0 | 0 | 0 | 0 |  | 0 | 0 | 0 | 0 | 0 | 0 | 0 | 0
[15 empty] | 6348 | 18.6 | 0 | 0 | 0 | 0 | 0 |  | 18.6 | 18.6 | 18.6 | 18.6 | 0.732 | 0.732 | 0.732 | 0.732 | 0 | 0 | 0 | 0 | 0 | 0 | 0 | 0 |  | 0 | 0 | 0 | 0 | 0 | 0 | 0 | 0
[15 empty] | 6349 | 18.5 | 0 | 0 | 0 | 0 | 0 |  | 18.5 | 18.5 | 18.5 | 18.5 | 0.61 | 0.61 | 0.61 | 0.61 | 0 | 0 | 0 | 0 | 0 | 0 | 0 | 0 |  | 0 | 0 | 0 | 0 | 0 | 0 | 0 | 0
[15 empty] | 6350 | 18.1 | 0 | 0 | 0 | 0 | 0 |  | 18.1 | 18.1 | 18.1 | 18.1 | 0.122 | 0.122 | 0.122 | 0.122 | 0 | 0 | 0 | 0 | 0 | 0 | 0 | 0 |  | 0 | 0 | 0 | 0 | 0 | 0 | 0 | 0
[15 empty] | 6351 | 17.4 | 0 | 0 | 0 | 0 | 0 |  | 17.4 | 17.4 | 17.4 | 17.4 | 0 | 0 | 0 | 0 | 0.732 | 0.732 | 0.732 | 0.732 | 0.732 | 0.732 | 0.732 | 0.732 |  | 0 | 0 | 0 | 0 | 0 | 0 | 0 | 0
[15 empty] | 6352 | 16.6 | 0 | 0 | 0 | 0 | 0 |  | 16.6 | 16.6 | 16.6 | 16.6 | 0 | 0 | 0 | 0 | 1.708 | 1.708 | 1.708 | 1.708 | 1.708 | 1.708 | 1.708 | 1.708 |  | 0 | 0 | 0 | 0 | 0 | 0 | 0 | 0
[15 empty] | 6353 | 15.6 | 0 | 0 | 0 | 0 | 0 |  | 15.6 | 15.6 | 15.6 | 15.6 | 0 | 0 | 0 | 0 | 2.928 | 2.928 | 2.928 | 2.928 | 2.928 | 2.928 | 2.928 | 2.928 |  | 0 | 0 | 0 | 0 | 0 | 0 | 0 | 0
[15 empty] | 6354 | 14.6 | 0 | 0 | 0 | 0 | 0 |  | 14.6 | 14.6 | 14.6 | 14.6 | 0 | 0 | 0 | 0 | 4.148 | 4.148 | 4.148 | 4.148 | 4.148 | 4.148 | 4.148 | 4.148 |  | 0 | 0 | 0 | 0 | 0 | 0 | 0 | 0
[15 empty] | 6355 | 13.6 | 0 | 0 | 0 | 0 | 0 |  | 13.6 | 13.6 | 13.6 | 13.6 | 0 | 0 | 0 | 0 | 5.368 | 5.368 | 5.368 | 5.368 | 5.368 | 5.368 | 5.368 | 5.368 |  | 0 | 0 | 0 | 0 | 0 | 0 | 0 | 0
[15 empty] | 6356 | 12.6 | 0 | 0 | 0 | 0 | 0 |  | 12.6 | 12.6 | 12.6 | 12.6 | 0 | 0 | 0 | 0 | 6.588 | 6.588 | 6.588 | 6.588 | 6.588 | 6.588 | 6.588 | 6.588 |  | 0 | 0 | 0 | 0 | 0 | 0 | 0 | 0
[15 empty] | 6357 | 11.8 | 0 | 0 | 0 | 0 | 0 |  | 11.8 | 11.8 | 11.8 | 11.8 | 0 | 0 | 0 | 0 | 7.564 | 7.564 | 7.564 | 7.564 | 7.564 | 7.564 | 7.564 | 7.564 |  | 0 | 0 | 0 | 0 | 0 | 0 | 0 | 0
[15 empty] | 6358 | 11.1 | 0 | 0 | 0 | 0 | 0 |  | 11.1 | 11.1 | 11.1 | 11.1 | 0 | 0 | 0 | 0 | 8.418 | 8.418 | 8.418 | 8.418 | 8.418 | 8.418 | 8.418 | 8.418 |  | 0 | 0 | 0 | 0 | 0 | 0 | 0 | 0
[15 empty] | 6359 | 10.7 | 0 | 0 | 0 | 0 | 0 |  | 10.7 | 10.7 | 10.7 | 10.7 | 0 | 0 | 0 | 0 | 8.906 | 8.906 | 8.906 | 8.906 | 8.906 | 8.906 | 8.906 | 8.906 |  | 0 | 0 | 0 | 0 | 0 | 0 | 0 | 0
[15 empty] | 6360 | 10.6 | 0 | 0 | 0 | 0 | 0 |  | 10.6 | 10.6 | 10.6 | 10.6 | 0 | 0 | 0 | 0 | 9.028 | 9.028 | 9.028 | 9.028 | 9.028 | 9.028 | 9.028 | 9.028 |  | 0 | 0 | 0 | 0 | 0 | 0 | 0 | 0
[15 empty] | 6361 | 10.7 | 0 | 0 | 0 | 0 | 0 |  | 10.7 | 10.7 | 10.7 | 10.7 | 0 | 0 | 0 | 0 | 8.906 | 8.906 | 8.906 | 8.906 | 8.906 | 8.906 | 8.906 | 8.906 |  | 0 | 0 | 0 | 0 | 0 | 0 | 0 | 0
[15 empty] | 6362 | 11.1 | 0 | 0 | 0 | 0 | 0 |  | 11.1 | 11.1 | 11.1 | 11.1 | 0 | 0 | 0 | 0 | 8.418 | 8.418 | 8.418 | 8.418 | 8.418 | 8.418 | 8.418 | 8.418 |  | 0 | 0 | 0 | 0 | 0 | 0 | 0 | 0
[15 empty] | 6363 | 11.8 | 0 | 0 | 0 | 0 | 0 |  | 11.8 | 11.8 | 11.8 | 11.8 | 0 | 0 | 0 | 0 | 7.564 | 7.564 | 7.564 | 7.564 | 7.564 | 7.564 | 7.564 | 7.564 |  | 0 | 0 | 0 | 0 | 0 | 0 | 0 | 0
[15 empty] | 6364 | 12.6 | 0 | 0 | 0 | 0 | 0 |  | 12.6 | 12.6 | 12.6 | 12.6 | 0 | 0 | 0 | 0 | 6.588 | 6.588 | 6.588 | 6.588 | 6.588 | 6.588 | 6.588 | 6.588 |  | 0 | 0 | 0 | 0 | 0 | 0 | 0 | 0
[15 empty] | 6365 | 13.6 | 0 | 0 | 0 | 0 | 0 |  | 13.6 | 13.6 | 13.6 | 13.6 | 0 | 0 | 0 | 0 | 5.368 | 5.368 | 5.368 | 5.368 | 5.368 | 5.368 | 5.368 | 5.368 |  | 0 | 0 | 0 | 0 | 0 | 0 | 0 | 0
[15 empty] | 6366 | 14.6 | 0 | 0 | 0 | 0 | 0 |  | 14.6 | 14.6 | 14.6 | 14.6 | 0 | 0 | 0 | 0 | 4.148 | 4.148 | 4.148 | 4.148 | 4.148 | 4.148 | 4.148 | 4.148 |  | 0 | 0 | 0 | 0 | 0 | 0 | 0 | 0
[15 empty] | 6367 | 15.6 | 0 | 0 | 0 | 0 | 0 |  | 15.6 | 15.6 | 15.6 | 15.6 | 0 | 0 | 0 | 0 | 2.928 | 2.928 | 2.928 | 2.928 | 2.928 | 2.928 | 2.928 | 2.928 |  | 0 | 0 | 0 | 0 | 0 | 0 | 0 | 0
[15 empty] | 6368 | 16.6 | 0 | 0 | 0 | 0 | 0 |  | 16.6 | 16.6 | 16.6 | 16.6 | 0 | 0 | 0 | 0 | 1.708 | 1.708 | 1.708 | 1.708 | 1.708 | 1.708 | 1.708 | 1.708 |  | 0 | 0 | 0 | 0 | 0 | 0 | 0 | 0
[15 empty] | 6369 | 17.4 | 0 | 0 | 0 | 0 | 0 |  | 17.4 | 17.4 | 17.4 | 17.4 | 0 | 0 | 0 | 0 | 0.732 | 0.732 | 0.732 | 0.732 | 0.732 | 0.732 | 0.732 | 0.732 |  | 0 | 0 | 0 | 0 | 0 | 0 | 0 | 0
[15 empty] | 6370 | 18.1 | 0 | 0 | 0 | 0 | 0 |  | 18.1 | 18.1 | 18.1 | 18.1 | 0.122 | 0.122 | 0.122 | 0.122 | 0 | 0 | 0 | 0 | 0 | 0 | 0 | 0 |  | 0 | 0 | 0 | 0 | 0 | 0 | 0 | 0
[15 empty] | 6371 | 18.5 | 0 | 0 | 0 | 0 | 0 |  | 18.5 | 18.5 | 18.5 | 18.5 | 0.61 | 0.61 | 0.61 | 0.61 | 0 | 0 | 0 | 0 | 0 | 0 | 0 | 0 |  | 0 | 0 | 0 | 0 | 0 | 0 | 0 | 0
[15 empty] | 6372 | 18.6 | 0 | 0 | 0 | 0 | 0 |  | 18.6 | 18.6 | 18.6 | 18.6 | 0.732 | 0.732 | 0.732 | 0.732 | 0 | 0 | 0 | 0 | 0 | 0 | 0 | 0 |  | 0 | 0 | 0 | 0 | 0 | 0 | 0 | 0
[15 empty] | 6373 | 18.5 | 0 | 0 | 0 | 0 | 0 |  | 18.5 | 18.5 | 18.5 | 18.5 | 0.61 | 0.61 | 0.61 | 0.61 | 0 | 0 | 0 | 0 | 0 | 0 | 0 | 0 |  | 0 | 0 | 0 | 0 | 0 | 0 | 0 | 0
[15 empty] | 6374 | 18.1 | 0 | 0 | 0 | 0 | 0 |  | 18.1 | 18.1 | 18.1 | 18.1 | 0.122 | 0.122 | 0.122 | 0.122 | 0 | 0 | 0 | 0 | 0 | 0 | 0 | 0 |  | 0 | 0 | 0 | 0 | 0 | 0 | 0 | 0
[15 empty] | 6375 | 17.4 | 0 | 0 | 0 | 0 | 0 |  | 17.4 | 17.4 | 17.4 | 17.4 | 0 | 0 | 0 | 0 | 0.732 | 0.732 | 0.732 | 0.732 | 0.732 | 0.732 | 0.732 | 0.732 |  | 0 | 0 | 0 | 0 | 0 | 0 | 0 | 0
[15 empty] | 6376 | 16.6 | 0 | 0 | 0 | 0 | 0 |  | 16.6 | 16.6 | 16.6 | 16.6 | 0 | 0 | 0 | 0 | 1.708 | 1.708 | 1.708 | 1.708 | 1.708 | 1.708 | 1.708 | 1.708 |  | 0 | 0 | 0 | 0 | 0 | 0 | 0 | 0
[15 empty] | 6377 | 15.6 | 0 | 0 | 0 | 0 | 0 |  | 15.6 | 15.6 | 15.6 | 15.6 | 0 | 0 | 0 | 0 | 2.928 | 2.928 | 2.928 | 2.928 | 2.928 | 2.928 | 2.928 | 2.928 |  | 0 | 0 | 0 | 0 | 0 | 0 | 0 | 0
[15 empty] | 6378 | 14.6 | 0 | 0 | 0 | 0 | 0 |  | 14.6 | 14.6 | 14.6 | 14.6 | 0 | 0 | 0 | 0 | 4.148 | 4.148 | 4.148 | 4.148 | 4.148 | 4.148 | 4.148 | 4.148 |  | 0 | 0 | 0 | 0 | 0 | 0 | 0 | 0
[15 empty] | 6379 | 13.6 | 0 | 0 | 0 | 0 | 0 |  | 13.6 | 13.6 | 13.6 | 13.6 | 0 | 0 | 0 | 0 | 5.368 | 5.368 | 5.368 | 5.368 | 5.368 | 5.368 | 5.368 | 5.368 |  | 0 | 0 | 0 | 0 | 0 | 0 | 0 | 0
[15 empty] | 6380 | 12.6 | 0 | 0 | 0 | 0 | 0 |  | 12.6 | 12.6 | 12.6 | 12.6 | 0 | 0 | 0 | 0 | 6.588 | 6.588 | 6.588 | 6.588 | 6.588 | 6.588 | 6.588 | 6.588 |  | 0 | 0 | 0 | 0 | 0 | 0 | 0 | 0
[15 empty] | 6381 | 11.8 | 0 | 0 | 0 | 0 | 0 |  | 11.8 | 11.8 | 11.8 | 11.8 | 0 | 0 | 0 | 0 | 7.564 | 7.564 | 7.564 | 7.564 | 7.564 | 7.564 | 7.564 | 7.564 |  | 0 | 0 | 0 | 0 | 0 | 0 | 0 | 0
[15 empty] | 6382 | 11.1 | 0 | 0 | 0 | 0 | 0 |  | 11.1 | 11.1 | 11.1 | 11.1 | 0 | 0 | 0 | 0 | 8.418 | 8.418 | 8.418 | 8.418 | 8.418 | 8.418 | 8.418 | 8.418 |  | 0 | 0 | 0 | 0 | 0 | 0 | 0 | 0
[15 empty] | 6383 | 10.7 | 0 | 0 | 0 | 0 | 0 |  | 10.7 | 10.7 | 10.7 | 10.7 | 0 | 0 | 0 | 0 | 8.906 | 8.906 | 8.906 | 8.906 | 8.906 | 8.906 | 8.906 | 8.906 |  | 0 | 0 | 0 | 0 | 0 | 0 | 0 | 0
[15 empty] | 6384 | 10.6 | 0 | 0 | 0 | 0 | 0 |  | 10.6 | 10.6 | 10.6 | 10.6 | 0 | 0 | 0 | 0 | 9.028 | 9.028 | 9.028 | 9.028 | 9.028 | 9.028 | 9.028 | 9.028 |  | 0 | 0 | 0 | 0 | 0 | 0 | 0 | 0
[15 empty] | 6385 | 10.7 | 0 | 0 | 0 | 0 | 0 |  | 10.7 | 10.7 | 10.7 | 10.7 | 0 | 0 | 0 | 0 | 8.906 | 8.906 | 8.906 | 8.906 | 8.906 | 8.906 | 8.906 | 8.906 |  | 0 | 0 | 0 | 0 | 0 | 0 | 0 | 0
[15 empty] | 6386 | 11.1 | 0 | 0 | 0 | 0 | 0 |  | 11.1 | 11.1 | 11.1 | 11.1 | 0 | 0 | 0 | 0 | 8.418 | 8.418 | 8.418 | 8.418 | 8.418 | 8.418 | 8.418 | 8.418 |  | 0 | 0 | 0 | 0 | 0 | 0 | 0 | 0
[15 empty] | 6387 | 11.8 | 0 | 0 | 0 | 0 | 0 |  | 11.8 | 11.8 | 11.8 | 11.8 | 0 | 0 | 0 | 0 | 7.564 | 7.564 | 7.564 | 7.564 | 7.564 | 7.564 | 7.564 | 7.564 |  | 0 | 0 | 0 | 0 | 0 | 0 | 0 | 0
[15 empty] | 6388 | 12.6 | 0 | 0 | 0 | 0 | 0 |  | 12.6 | 12.6 | 12.6 | 12.6 | 0 | 0 | 0 | 0 | 6.588 | 6.588 | 6.588 | 6.588 | 6.588 | 6.588 | 6.588 | 6.588 |  | 0 | 0 | 0 | 0 | 0 | 0 | 0 | 0
[15 empty] | 6389 | 13.6 | 0 | 0 | 0 | 0 | 0 |  | 13.6 | 13.6 | 13.6 | 13.6 | 0 | 0 | 0 | 0 | 5.368 | 5.368 | 5.368 | 5.368 | 5.368 | 5.368 | 5.368 | 5.368 |  | 0 | 0 | 0 | 0 | 0 | 0 | 0 | 0
[15 empty] | 6390 | 14.6 | 0 | 0 | 0 | 0 | 0 |  | 14.6 | 14.6 | 14.6 | 14.6 | 0 | 0 | 0 | 0 | 4.148 | 4.148 | 4.148 | 4.148 | 4.148 | 4.148 | 4.148 | 4.148 |  | 0 | 0 | 0 | 0 | 0 | 0 | 0 | 0
[15 empty] | 6391 | 15.6 | 0 | 0 | 0 | 0 | 0 |  | 15.6 | 15.6 | 15.6 | 15.6 | 0 | 0 | 0 | 0 | 2.928 | 2.928 | 2.928 | 2.928 | 2.928 | 2.928 | 2.928 | 2.928 |  | 0 | 0 | 0 | 0 | 0 | 0 | 0 | 0
[15 empty] | 6392 | 16.6 | 0 | 0 | 0 | 0 | 0 |  | 16.6 | 16.6 | 16.6 | 16.6 | 0 | 0 | 0 | 0 | 1.708 | 1.708 | 1.708 | 1.708 | 1.708 | 1.708 | 1.708 | 1.708 |  | 0 | 0 | 0 | 0 | 0 | 0 | 0 | 0
[15 empty] | 6393 | 17.4 | 1 | 0 | 0 | 0 | 0 |  | 17.4 | 17.4 | 17.4 | 17.4 | 0 | 0 | 0 | 0 | 0.732 | 0.732 | 0.732 | 0.732 | 0.732 | 0.732 | 0.732 | 0.732 |  | 0.732 | 0.732 | 0.732 | 0.732 | 0 | 0 | 0 | 0
[15 empty] | 6394 | 18.1 | 1 | 0 | 0 | 0 | 0 |  | 18.1 | 18.1 | 18.1 | 18.1 | 0.122 | 0.122 | 0.122 | 0.122 | 0 | 0 | 0 | 0 | 0 | 0 | 0 | 0 |  | 0 | 0 | 0 | 0 | 0.122 | 0.122 | 0.122 | 0.122
[15 empty] | 6395 | 18.5 | 1 | 0 | 0 | 0 | 0 |  | 18.5 | 18.5 | 18.5 | 18.5 | 0.61 | 0.61 | 0.61 | 0.61 | 0 | 0 | 0 | 0 | 0 | 0 | 0 | 0 |  | 0 | 0 | 0 | 0 | 0.61 | 0.61 | 0.61 | 0.61
[15 empty] | 6396 | 18.6 | 1 | 0 | 0 | 0 | 0 |  | 18.6 | 18.6 | 18.6 | 18.6 | 0.732 | 0.732 | 0.732 | 0.732 | 0 | 0 | 0 | 0 | 0 | 0 | 0 | 0 |  | 0 | 0 | 0 | 0 | 0.732 | 0.732 | 0.732 | 0.732
[15 empty] | 6397 | 18.5 | 1 | 0 | 0 | 0 | 0 |  | 18.5 | 18.5 | 18.5 | 18.5 | 0.61 | 0.61 | 0.61 | 0.61 | 0 | 0 | 0 | 0 | 0 | 0 | 0 | 0 |  | 0 | 0 | 0 | 0 | 0.61 | 0.61 | 0.61 | 0.61
[15 empty] | 6398 | 18.1 | 1 | 0 | 0 | 0 | 0 |  | 18.1 | 18.1 | 18.1 | 18.1 | 0.122 | 0.122 | 0.122 | 0.122 | 0 | 0 | 0 | 0 | 0 | 0 | 0 | 0 |  | 0 | 0 | 0 | 0 | 0.122 | 0.122 | 0.122 | 0.122
[15 empty] | 6399 | 17.4 | 1 | 0 | 0 | 0 | 0 |  | 17.4 | 17.4 | 17.4 | 17.4 | 0 | 0 | 0 | 0 | 0.732 | 0.732 | 0.732 | 0.732 | 0.732 | 0.732 | 0.732 | 0.732 |  | 0.732 | 0.732 | 0.732 | 0.732 | 0 | 0 | 0 | 0
[15 empty] | 6400 | 16.6 | 1 | 0 | 0 | 0 | 0 |  | 16.6 | 16.6 | 16.6 | 16.6 | 0 | 0 | 0 | 0 | 1.708 | 1.708 | 1.708 | 1.708 | 1.708 | 1.708 | 1.708 | 1.708 |  | 1.708 | 1.708 | 1.708 | 1.708 | 0 | 0 | 0 | 0
[15 empty] | 6401 | 15.6 | 1 | 0 | 0 | 0 | 0 |  | 15.6 | 15.6 | 15.6 | 15.6 | 0 | 0 | 0 | 0 | 2.928 | 2.928 | 2.928 | 2.928 | 2.928 | 2.928 | 2.928 | 2.928 |  | 2.928 | 2.928 | 2.928 | 2.928 | 0 | 0 | 0 | 0
[15 empty] | 6402 | 14.6 | 1 | 0 | 0 | 0 | 0 |  | 14.6 | 14.6 | 14.6 | 14.6 | 0 | 0 | 0 | 0 | 4.148 | 4.148 | 4.148 | 4.148 | 4.148 | 4.148 | 4.148 | 4.148 |  | 4.148 | 4.148 | 4.148 | 4.148 | 0 | 0 | 0 | 0
[15 empty] | 6403 | 13.6 | 0 | 0 | 0 | 0 | 0 |  | 13.6 | 13.6 | 13.6 | 13.6 | 0 | 0 | 0 | 0 | 5.368 | 5.368 | 5.368 | 5.368 | 5.368 | 5.368 | 5.368 | 5.368 |  | 0 | 0 | 0 | 0 | 0 | 0 | 0 | 0
[15 empty] | 6404 | 12.6 | 0 | 0 | 0 | 0 | 0 |  | 12.6 | 12.6 | 12.6 | 12.6 | 0 | 0 | 0 | 0 | 6.588 | 6.588 | 6.588 | 6.588 | 6.588 | 6.588 | 6.588 | 6.588 |  | 0 | 0 | 0 | 0 | 0 | 0 | 0 | 0
[15 empty] | 6405 | 11.8 | 0 | 0 | 0 | 0 | 0 |  | 11.8 | 11.8 | 11.8 | 11.8 | 0 | 0 | 0 | 0 | 7.564 | 7.564 | 7.564 | 7.564 | 7.564 | 7.564 | 7.564 | 7.564 |  | 0 | 0 | 0 | 0 | 0 | 0 | 0 | 0
[15 empty] | 6406 | 11.1 | 0 | 0 | 0 | 0 | 0 |  | 11.1 | 11.1 | 11.1 | 11.1 | 0 | 0 | 0 | 0 | 8.418 | 8.418 | 8.418 | 8.418 | 8.418 | 8.418 | 8.418 | 8.418 |  | 0 | 0 | 0 | 0 | 0 | 0 | 0 | 0
[15 empty] | 6407 | 10.7 | 0 | 0 | 0 | 0 | 0 |  | 10.7 | 10.7 | 10.7 | 10.7 | 0 | 0 | 0 | 0 | 8.906 | 8.906 | 8.906 | 8.906 | 8.906 | 8.906 | 8.906 | 8.906 |  | 0 | 0 | 0 | 0 | 0 | 0 | 0 | 0
[15 empty] | 6408 | 10.6 | 0 | 0 | 0 | 0 | 0 |  | 10.6 | 10.6 | 10.6 | 10.6 | 0 | 0 | 0 | 0 | 9.028 | 9.028 | 9.028 | 9.028 | 9.028 | 9.028 | 9.028 | 9.028 |  | 0 | 0 | 0 | 0 | 0 | 0 | 0 | 0
[15 empty] | 6409 | 10.7 | 0 | 0 | 0 | 0 | 0 |  | 10.7 | 10.7 | 10.7 | 10.7 | 0 | 0 | 0 | 0 | 8.906 | 8.906 | 8.906 | 8.906 | 8.906 | 8.906 | 8.906 | 8.906 |  | 0 | 0 | 0 | 0 | 0 | 0 | 0 | 0
[15 empty] | 6410 | 11.1 | 0 | 0 | 0 | 0 | 0 |  | 11.1 | 11.1 | 11.1 | 11.1 | 0 | 0 | 0 | 0 | 8.418 | 8.418 | 8.418 | 8.418 | 8.418 | 8.418 | 8.418 | 8.418 |  | 0 | 0 | 0 | 0 | 0 | 0 | 0 | 0
[15 empty] | 6411 | 11.8 | 0 | 0 | 0 | 0 | 0 |  | 11.8 | 11.8 | 11.8 | 11.8 | 0 | 0 | 0 | 0 | 7.564 | 7.564 | 7.564 | 7.564 | 7.564 | 7.564 | 7.564 | 7.564 |  | 0 | 0 | 0 | 0 | 0 | 0 | 0 | 0
[15 empty] | 6412 | 12.6 | 0 | 0 | 0 | 0 | 0 |  | 12.6 | 12.6 | 12.6 | 12.6 | 0 | 0 | 0 | 0 | 6.588 | 6.588 | 6.588 | 6.588 | 6.588 | 6.588 | 6.588 | 6.588 |  | 0 | 0 | 0 | 0 | 0 | 0 | 0 | 0
[15 empty] | 6413 | 13.6 | 0 | 0 | 0 | 0 | 0 |  | 13.6 | 13.6 | 13.6 | 13.6 | 0 | 0 | 0 | 0 | 5.368 | 5.368 | 5.368 | 5.368 | 5.368 | 5.368 | 5.368 | 5.368 |  | 0 | 0 | 0 | 0 | 0 | 0 | 0 | 0
[15 empty] | 6414 | 14.6 | 0 | 0 | 0 | 0 | 0 |  | 14.6 | 14.6 | 14.6 | 14.6 | 0 | 0 | 0 | 0 | 4.148 | 4.148 | 4.148 | 4.148 | 4.148 | 4.148 | 4.148 | 4.148 |  | 0 | 0 | 0 | 0 | 0 | 0 | 0 | 0
[15 empty] | 6415 | 15.6 | 0 | 0 | 0 | 0 | 0 |  | 15.6 | 15.6 | 15.6 | 15.6 | 0 | 0 | 0 | 0 | 2.928 | 2.928 | 2.928 | 2.928 | 2.928 | 2.928 | 2.928 | 2.928 |  | 0 | 0 | 0 | 0 | 0 | 0 | 0 | 0
[15 empty] | 6416 | 16.6 | 0 | 0 | 0 | 0 | 0 |  | 16.6 | 16.6 | 16.6 | 16.6 | 0 | 0 | 0 | 0 | 1.708 | 1.708 | 1.708 | 1.708 | 1.708 | 1.708 | 1.708 | 1.708 |  | 0 | 0 | 0 | 0 | 0 | 0 | 0 | 0
[15 empty] | 6417 | 17.4 | 1 | 0 | 0 | 0 | 0 |  | 17.4 | 17.4 | 17.4 | 17.4 | 0 | 0 | 0 | 0 | 0.732 | 0.732 | 0.732 | 0.732 | 0.732 | 0.732 | 0.732 | 0.732 |  | 0.732 | 0.732 | 0.732 | 0.732 | 0 | 0 | 0 | 0
[15 empty] | 6418 | 18.1 | 1 | 0 | 0 | 0 | 0 |  | 18.1 | 18.1 | 18.1 | 18.1 | 0.122 | 0.122 | 0.122 | 0.122 | 0 | 0 | 0 | 0 | 0 | 0 | 0 | 0 |  | 0 | 0 | 0 | 0 | 0.122 | 0.122 | 0.122 | 0.122
[15 empty] | 6419 | 18.5 | 1 | 0 | 0 | 0 | 0 |  | 18.5 | 18.5 | 18.5 | 18.5 | 0.61 | 0.61 | 0.61 | 0.61 | 0 | 0 | 0 | 0 | 0 | 0 | 0 | 0 |  | 0 | 0 | 0 | 0 | 0.61 | 0.61 | 0.61 | 0.61
[15 empty] | 6420 | 18.6 | 1 | 0 | 0 | 0 | 0 |  | 18.6 | 18.6 | 18.6 | 18.6 | 0.732 | 0.732 | 0.732 | 0.732 | 0 | 0 | 0 | 0 | 0 | 0 | 0 | 0 |  | 0 | 0 | 0 | 0 | 0.732 | 0.732 | 0.732 | 0.732
[15 empty] | 6421 | 18.5 | 1 | 0 | 0 | 0 | 0 |  | 18.5 | 18.5 | 18.5 | 18.5 | 0.61 | 0.61 | 0.61 | 0.61 | 0 | 0 | 0 | 0 | 0 | 0 | 0 | 0 |  | 0 | 0 | 0 | 0 | 0.61 | 0.61 | 0.61 | 0.61
[15 empty] | 6422 | 18.1 | 1 | 0 | 0 | 0 | 0 |  | 18.1 | 18.1 | 18.1 | 18.1 | 0.122 | 0.122 | 0.122 | 0.122 | 0 | 0 | 0 | 0 | 0 | 0 | 0 | 0 |  | 0 | 0 | 0 | 0 | 0.122 | 0.122 | 0.122 | 0.122
[15 empty] | 6423 | 17.4 | 1 | 0 | 0 | 0 | 0 |  | 17.4 | 17.4 | 17.4 | 17.4 | 0 | 0 | 0 | 0 | 0.732 | 0.732 | 0.732 | 0.732 | 0.732 | 0.732 | 0.732 | 0.732 |  | 0.732 | 0.732 | 0.732 | 0.732 | 0 | 0 | 0 | 0
[15 empty] | 6424 | 16.6 | 1 | 0 | 0 | 0 | 0 |  | 16.6 | 16.6 | 16.6 | 16.6 | 0 | 0 | 0 | 0 | 1.708 | 1.708 | 1.708 | 1.708 | 1.708 | 1.708 | 1.708 | 1.708 |  | 1.708 | 1.708 | 1.708 | 1.708 | 0 | 0 | 0 | 0
[15 empty] | 6425 | 15.6 | 1 | 0 | 0 | 0 | 0 |  | 15.6 | 15.6 | 15.6 | 15.6 | 0 | 0 | 0 | 0 | 2.928 | 2.928 | 2.928 | 2.928 | 2.928 | 2.928 | 2.928 | 2.928 |  | 2.928 | 2.928 | 2.928 | 2.928 | 0 | 0 | 0 | 0
[15 empty] | 6426 | 14.6 | 1 | 0 | 0 | 0 | 0 |  | 14.6 | 14.6 | 14.6 | 14.6 | 0 | 0 | 0 | 0 | 4.148 | 4.148 | 4.148 | 4.148 | 4.148 | 4.148 | 4.148 | 4.148 |  | 4.148 | 4.148 | 4.148 | 4.148 | 0 | 0 | 0 | 0
[15 empty] | 6427 | 13.6 | 0 | 0 | 0 | 0 | 0 |  | 13.6 | 13.6 | 13.6 | 13.6 | 0 | 0 | 0 | 0 | 5.368 | 5.368 | 5.368 | 5.368 | 5.368 | 5.368 | 5.368 | 5.368 |  | 0 | 0 | 0 | 0 | 0 | 0 | 0 | 0
[15 empty] | 6428 | 12.6 | 0 | 0 | 0 | 0 | 0 |  | 12.6 | 12.6 | 12.6 | 12.6 | 0 | 0 | 0 | 0 | 6.588 | 6.588 | 6.588 | 6.588 | 6.588 | 6.588 | 6.588 | 6.588 |  | 0 | 0 | 0 | 0 | 0 | 0 | 0 | 0
[15 empty] | 6429 | 11.8 | 0 | 0 | 0 | 0 | 0 |  | 11.8 | 11.8 | 11.8 | 11.8 | 0 | 0 | 0 | 0 | 7.564 | 7.564 | 7.564 | 7.564 | 7.564 | 7.564 | 7.564 | 7.564 |  | 0 | 0 | 0 | 0 | 0 | 0 | 0 | 0
[15 empty] | 6430 | 11.1 | 0 | 0 | 0 | 0 | 0 |  | 11.1 | 11.1 | 11.1 | 11.1 | 0 | 0 | 0 | 0 | 8.418 | 8.418 | 8.418 | 8.418 | 8.418 | 8.418 | 8.418 | 8.418 |  | 0 | 0 | 0 | 0 | 0 | 0 | 0 | 0
[15 empty] | 6431 | 10.7 | 0 | 0 | 0 | 0 | 0 |  | 10.7 | 10.7 | 10.7 | 10.7 | 0 | 0 | 0 | 0 | 8.906 | 8.906 | 8.906 | 8.906 | 8.906 | 8.906 | 8.906 | 8.906 |  | 0 | 0 | 0 | 0 | 0 | 0 | 0 | 0
[15 empty] | 6432 | 10.6 | 0 | 0 | 0 | 0 | 0 |  | 10.6 | 10.6 | 10.6 | 10.6 | 0 | 0 | 0 | 0 | 9.028 | 9.028 | 9.028 | 9.028 | 9.028 | 9.028 | 9.028 | 9.028 |  | 0 | 0 | 0 | 0 | 0 | 0 | 0 | 0
[15 empty] | 6433 | 10.7 | 0 | 0 | 0 | 0 | 0 |  | 10.7 | 10.7 | 10.7 | 10.7 | 0 | 0 | 0 | 0 | 8.906 | 8.906 | 8.906 | 8.906 | 8.906 | 8.906 | 8.906 | 8.906 |  | 0 | 0 | 0 | 0 | 0 | 0 | 0 | 0
[15 empty] | 6434 | 11.1 | 0 | 0 | 0 | 0 | 0 |  | 11.1 | 11.1 | 11.1 | 11.1 | 0 | 0 | 0 | 0 | 8.418 | 8.418 | 8.418 | 8.418 | 8.418 | 8.418 | 8.418 | 8.418 |  | 0 | 0 | 0 | 0 | 0 | 0 | 0 | 0
[15 empty] | 6435 | 11.8 | 0 | 0 | 0 | 0 | 0 |  | 11.8 | 11.8 | 11.8 | 11.8 | 0 | 0 | 0 | 0 | 7.564 | 7.564 | 7.564 | 7.564 | 7.564 | 7.564 | 7.564 | 7.564 |  | 0 | 0 | 0 | 0 | 0 | 0 | 0 | 0
[15 empty] | 6436 | 12.6 | 0 | 0 | 0 | 0 | 0 |  | 12.6 | 12.6 | 12.6 | 12.6 | 0 | 0 | 0 | 0 | 6.588 | 6.588 | 6.588 | 6.588 | 6.588 | 6.588 | 6.588 | 6.588 |  | 0 | 0 | 0 | 0 | 0 | 0 | 0 | 0
[15 empty] | 6437 | 13.6 | 0 | 0 | 0 | 0 | 0 |  | 13.6 | 13.6 | 13.6 | 13.6 | 0 | 0 | 0 | 0 | 5.368 | 5.368 | 5.368 | 5.368 | 5.368 | 5.368 | 5.368 | 5.368 |  | 0 | 0 | 0 | 0 | 0 | 0 | 0 | 0
[15 empty] | 6438 | 14.6 | 0 | 0 | 0 | 0 | 0 |  | 14.6 | 14.6 | 14.6 | 14.6 | 0 | 0 | 0 | 0 | 4.148 | 4.148 | 4.148 | 4.148 | 4.148 | 4.148 | 4.148 | 4.148 |  | 0 | 0 | 0 | 0 | 0 | 0 | 0 | 0
[15 empty] | 6439 | 15.6 | 0 | 0 | 0 | 0 | 0 |  | 15.6 | 15.6 | 15.6 | 15.6 | 0 | 0 | 0 | 0 | 2.928 | 2.928 | 2.928 | 2.928 | 2.928 | 2.928 | 2.928 | 2.928 |  | 0 | 0 | 0 | 0 | 0 | 0 | 0 | 0
[15 empty] | 6440 | 16.6 | 0 | 0 | 0 | 0 | 0 |  | 16.6 | 16.6 | 16.6 | 16.6 | 0 | 0 | 0 | 0 | 1.708 | 1.708 | 1.708 | 1.708 | 1.708 | 1.708 | 1.708 | 1.708 |  | 0 | 0 | 0 | 0 | 0 | 0 | 0 | 0
[15 empty] | 6441 | 17.4 | 1 | 0 | 0 | 0 | 0 |  | 17.4 | 17.4 | 17.4 | 17.4 | 0 | 0 | 0 | 0 | 0.732 | 0.732 | 0.732 | 0.732 | 0.732 | 0.732 | 0.732 | 0.732 |  | 0.732 | 0.732 | 0.732 | 0.732 | 0 | 0 | 0 | 0
[15 empty] | 6442 | 18.1 | 1 | 0 | 0 | 0 | 0 |  | 18.1 | 18.1 | 18.1 | 18.1 | 0.122 | 0.122 | 0.122 | 0.122 | 0 | 0 | 0 | 0 | 0 | 0 | 0 | 0 |  | 0 | 0 | 0 | 0 | 0.122 | 0.122 | 0.122 | 0.122
[15 empty] | 6443 | 18.5 | 1 | 0 | 0 | 0 | 0 |  | 18.5 | 18.5 | 18.5 | 18.5 | 0.61 | 0.61 | 0.61 | 0.61 | 0 | 0 | 0 | 0 | 0 | 0 | 0 | 0 |  | 0 | 0 | 0 | 0 | 0.61 | 0.61 | 0.61 | 0.61
[15 empty] | 6444 | 18.6 | 1 | 0 | 0 | 0 | 0 |  | 18.6 | 18.6 | 18.6 | 18.6 | 0.732 | 0.732 | 0.732 | 0.732 | 0 | 0 | 0 | 0 | 0 | 0 | 0 | 0 |  | 0 | 0 | 0 | 0 | 0.732 | 0.732 | 0.732 | 0.732
[15 empty] | 6445 | 18.5 | 1 | 0 | 0 | 0 | 0 |  | 18.5 | 18.5 | 18.5 | 18.5 | 0.61 | 0.61 | 0.61 | 0.61 | 0 | 0 | 0 | 0 | 0 | 0 | 0 | 0 |  | 0 | 0 | 0 | 0 | 0.61 | 0.61 | 0.61 | 0.61
[15 empty] | 6446 | 18.1 | 1 | 0 | 0 | 0 | 0 |  | 18.1 | 18.1 | 18.1 | 18.1 | 0.122 | 0.122 | 0.122 | 0.122 | 0 | 0 | 0 | 0 | 0 | 0 | 0 | 0 |  | 0 | 0 | 0 | 0 | 0.122 | 0.122 | 0.122 | 0.122
[15 empty] | 6447 | 17.4 | 1 | 0 | 0 | 0 | 0 |  | 17.4 | 17.4 | 17.4 | 17.4 | 0 | 0 | 0 | 0 | 0.732 | 0.732 | 0.732 | 0.732 | 0.732 | 0.732 | 0.732 | 0.732 |  | 0.732 | 0.732 | 0.732 | 0.732 | 0 | 0 | 0 | 0
[15 empty] | 6448 | 16.6 | 1 | 0 | 0 | 0 | 0 |  | 16.6 | 16.6 | 16.6 | 16.6 | 0 | 0 | 0 | 0 | 1.708 | 1.708 | 1.708 | 1.708 | 1.708 | 1.708 | 1.708 | 1.708 |  | 1.708 | 1.708 | 1.708 | 1.708 | 0 | 0 | 0 | 0
[15 empty] | 6449 | 15.6 | 1 | 0 | 0 | 0 | 0 |  | 15.6 | 15.6 | 15.6 | 15.6 | 0 | 0 | 0 | 0 | 2.928 | 2.928 | 2.928 | 2.928 | 2.928 | 2.928 | 2.928 | 2.928 |  | 2.928 | 2.928 | 2.928 | 2.928 | 0 | 0 | 0 | 0
[15 empty] | 6450 | 14.6 | 1 | 0 | 0 | 0 | 0 |  | 14.6 | 14.6 | 14.6 | 14.6 | 0 | 0 | 0 | 0 | 4.148 | 4.148 | 4.148 | 4.148 | 4.148 | 4.148 | 4.148 | 4.148 |  | 4.148 | 4.148 | 4.148 | 4.148 | 0 | 0 | 0 | 0
[15 empty] | 6451 | 13.6 | 0 | 0 | 0 | 0 | 0 |  | 13.6 | 13.6 | 13.6 | 13.6 | 0 | 0 | 0 | 0 | 5.368 | 5.368 | 5.368 | 5.368 | 5.368 | 5.368 | 5.368 | 5.368 |  | 0 | 0 | 0 | 0 | 0 | 0 | 0 | 0
[15 empty] | 6452 | 12.6 | 0 | 0 | 0 | 0 | 0 |  | 12.6 | 12.6 | 12.6 | 12.6 | 0 | 0 | 0 | 0 | 6.588 | 6.588 | 6.588 | 6.588 | 6.588 | 6.588 | 6.588 | 6.588 |  | 0 | 0 | 0 | 0 | 0 | 0 | 0 | 0
[15 empty] | 6453 | 11.8 | 0 | 0 | 0 | 0 | 0 |  | 11.8 | 11.8 | 11.8 | 11.8 | 0 | 0 | 0 | 0 | 7.564 | 7.564 | 7.564 | 7.564 | 7.564 | 7.564 | 7.564 | 7.564 |  | 0 | 0 | 0 | 0 | 0 | 0 | 0 | 0
[15 empty] | 6454 | 11.1 | 0 | 0 | 0 | 0 | 0 |  | 11.1 | 11.1 | 11.1 | 11.1 | 0 | 0 | 0 | 0 | 8.418 | 8.418 | 8.418 | 8.418 | 8.418 | 8.418 | 8.418 | 8.418 |  | 0 | 0 | 0 | 0 | 0 | 0 | 0 | 0
[15 empty] | 6455 | 10.7 | 0 | 0 | 0 | 0 | 0 |  | 10.7 | 10.7 | 10.7 | 10.7 | 0 | 0 | 0 | 0 | 8.906 | 8.906 | 8.906 | 8.906 | 8.906 | 8.906 | 8.906 | 8.906 |  | 0 | 0 | 0 | 0 | 0 | 0 | 0 | 0
[15 empty] | 6456 | 10.6 | 0 | 0 | 0 | 0 | 0 |  | 10.6 | 10.6 | 10.6 | 10.6 | 0 | 0 | 0 | 0 | 9.028 | 9.028 | 9.028 | 9.028 | 9.028 | 9.028 | 9.028 | 9.028 |  | 0 | 0 | 0 | 0 | 0 | 0 | 0 | 0
[15 empty] | 6457 | 10.7 | 0 | 0 | 0 | 0 | 0 |  | 10.7 | 10.7 | 10.7 | 10.7 | 0 | 0 | 0 | 0 | 8.906 | 8.906 | 8.906 | 8.906 | 8.906 | 8.906 | 8.906 | 8.906 |  | 0 | 0 | 0 | 0 | 0 | 0 | 0 | 0
[15 empty] | 6458 | 11.1 | 0 | 0 | 0 | 0 | 0 |  | 11.1 | 11.1 | 11.1 | 11.1 | 0 | 0 | 0 | 0 | 8.418 | 8.418 | 8.418 | 8.418 | 8.418 | 8.418 | 8.418 | 8.418 |  | 0 | 0 | 0 | 0 | 0 | 0 | 0 | 0
[15 empty] | 6459 | 11.8 | 0 | 0 | 0 | 0 | 0 |  | 11.8 | 11.8 | 11.8 | 11.8 | 0 | 0 | 0 | 0 | 7.564 | 7.564 | 7.564 | 7.564 | 7.564 | 7.564 | 7.564 | 7.564 |  | 0 | 0 | 0 | 0 | 0 | 0 | 0 | 0
[15 empty] | 6460 | 12.6 | 0 | 0 | 0 | 0 | 0 |  | 12.6 | 12.6 | 12.6 | 12.6 | 0 | 0 | 0 | 0 | 6.588 | 6.588 | 6.588 | 6.588 | 6.588 | 6.588 | 6.588 | 6.588 |  | 0 | 0 | 0 | 0 | 0 | 0 | 0 | 0
[15 empty] | 6461 | 13.6 | 0 | 0 | 0 | 0 | 0 |  | 13.6 | 13.6 | 13.6 | 13.6 | 0 | 0 | 0 | 0 | 5.368 | 5.368 | 5.368 | 5.368 | 5.368 | 5.368 | 5.368 | 5.368 |  | 0 | 0 | 0 | 0 | 0 | 0 | 0 | 0
[15 empty] | 6462 | 14.6 | 0 | 0 | 0 | 0 | 0 |  | 14.6 | 14.6 | 14.6 | 14.6 | 0 | 0 | 0 | 0 | 4.148 | 4.148 | 4.148 | 4.148 | 4.148 | 4.148 | 4.148 | 4.148 |  | 0 | 0 | 0 | 0 | 0 | 0 | 0 | 0
[15 empty] | 6463 | 15.6 | 0 | 0 | 0 | 0 | 0 |  | 15.6 | 15.6 | 15.6 | 15.6 | 0 | 0 | 0 | 0 | 2.928 | 2.928 | 2.928 | 2.928 | 2.928 | 2.928 | 2.928 | 2.928 |  | 0 | 0 | 0 | 0 | 0 | 0 | 0 | 0
[15 empty] | 6464 | 16.6 | 0 | 0 | 0 | 0 | 0 |  | 16.6 | 16.6 | 16.6 | 16.6 | 0 | 0 | 0 | 0 | 1.708 | 1.708 | 1.708 | 1.708 | 1.708 | 1.708 | 1.708 | 1.708 |  | 0 | 0 | 0 | 0 | 0 | 0 | 0 | 0
[15 empty] | 6465 | 17.4 | 1 | 0 | 0 | 0 | 0 |  | 17.4 | 17.4 | 17.4 | 17.4 | 0 | 0 | 0 | 0 | 0.732 | 0.732 | 0.732 | 0.732 | 0.732 | 0.732 | 0.732 | 0.732 |  | 0.732 | 0.732 | 0.732 | 0.732 | 0 | 0 | 0 | 0
[15 empty] | 6466 | 18.1 | 1 | 0 | 0 | 0 | 0 |  | 18.1 | 18.1 | 18.1 | 18.1 | 0.122 | 0.122 | 0.122 | 0.122 | 0 | 0 | 0 | 0 | 0 | 0 | 0 | 0 |  | 0 | 0 | 0 | 0 | 0.122 | 0.122 | 0.122 | 0.122
[15 empty] | 6467 | 18.5 | 1 | 0 | 0 | 0 | 0 |  | 18.5 | 18.5 | 18.5 | 18.5 | 0.61 | 0.61 | 0.61 | 0.61 | 0 | 0 | 0 | 0 | 0 | 0 | 0 | 0 |  | 0 | 0 | 0 | 0 | 0.61 | 0.61 | 0.61 | 0.61
[15 empty] | 6468 | 18.6 | 1 | 0 | 0 | 0 | 0 |  | 18.6 | 18.6 | 18.6 | 18.6 | 0.732 | 0.732 | 0.732 | 0.732 | 0 | 0 | 0 | 0 | 0 | 0 | 0 | 0 |  | 0 | 0 | 0 | 0 | 0.732 | 0.732 | 0.732 | 0.732
[15 empty] | 6469 | 18.5 | 1 | 0 | 0 | 0 | 0 |  | 18.5 | 18.5 | 18.5 | 18.5 | 0.61 | 0.61 | 0.61 | 0.61 | 0 | 0 | 0 | 0 | 0 | 0 | 0 | 0 |  | 0 | 0 | 0 | 0 | 0.61 | 0.61 | 0.61 | 0.61
[15 empty] | 6470 | 18.1 | 1 | 0 | 0 | 0 | 0 |  | 18.1 | 18.1 | 18.1 | 18.1 | 0.122 | 0.122 | 0.122 | 0.122 | 0 | 0 | 0 | 0 | 0 | 0 | 0 | 0 |  | 0 | 0 | 0 | 0 | 0.122 | 0.122 | 0.122 | 0.122
[15 empty] | 6471 | 17.4 | 1 | 0 | 0 | 0 | 0 |  | 17.4 | 17.4 | 17.4 | 17.4 | 0 | 0 | 0 | 0 | 0.732 | 0.732 | 0.732 | 0.732 | 0.732 | 0.732 | 0.732 | 0.732 |  | 0.732 | 0.732 | 0.732 | 0.732 | 0 | 0 | 0 | 0
[15 empty] | 6472 | 16.6 | 1 | 0 | 0 | 0 | 0 |  | 16.6 | 16.6 | 16.6 | 16.6 | 0 | 0 | 0 | 0 | 1.708 | 1.708 | 1.708 | 1.708 | 1.708 | 1.708 | 1.708 | 1.708 |  | 1.708 | 1.708 | 1.708 | 1.708 | 0 | 0 | 0 | 0
[15 empty] | 6473 | 15.6 | 1 | 0 | 0 | 0 | 0 |  | 15.6 | 15.6 | 15.6 | 15.6 | 0 | 0 | 0 | 0 | 2.928 | 2.928 | 2.928 | 2.928 | 2.928 | 2.928 | 2.928 | 2.928 |  | 2.928 | 2.928 | 2.928 | 2.928 | 0 | 0 | 0 | 0
[15 empty] | 6474 | 14.6 | 1 | 0 | 0 | 0 | 0 |  | 14.6 | 14.6 | 14.6 | 14.6 | 0 | 0 | 0 | 0 | 4.148 | 4.148 | 4.148 | 4.148 | 4.148 | 4.148 | 4.148 | 4.148 |  | 4.148 | 4.148 | 4.148 | 4.148 | 0 | 0 | 0 | 0
[15 empty] | 6475 | 13.6 | 0 | 0 | 0 | 0 | 0 |  | 13.6 | 13.6 | 13.6 | 13.6 | 0 | 0 | 0 | 0 | 5.368 | 5.368 | 5.368 | 5.368 | 5.368 | 5.368 | 5.368 | 5.368 |  | 0 | 0 | 0 | 0 | 0 | 0 | 0 | 0
[15 empty] | 6476 | 12.6 | 0 | 0 | 0 | 0 | 0 |  | 12.6 | 12.6 | 12.6 | 12.6 | 0 | 0 | 0 | 0 | 6.588 | 6.588 | 6.588 | 6.588 | 6.588 | 6.588 | 6.588 | 6.588 |  | 0 | 0 | 0 | 0 | 0 | 0 | 0 | 0
[15 empty] | 6477 | 11.8 | 0 | 0 | 0 | 0 | 0 |  | 11.8 | 11.8 | 11.8 | 11.8 | 0 | 0 | 0 | 0 | 7.564 | 7.564 | 7.564 | 7.564 | 7.564 | 7.564 | 7.564 | 7.564 |  | 0 | 0 | 0 | 0 | 0 | 0 | 0 | 0
[15 empty] | 6478 | 11.1 | 0 | 0 | 0 | 0 | 0 |  | 11.1 | 11.1 | 11.1 | 11.1 | 0 | 0 | 0 | 0 | 8.418 | 8.418 | 8.418 | 8.418 | 8.418 | 8.418 | 8.418 | 8.418 |  | 0 | 0 | 0 | 0 | 0 | 0 | 0 | 0
[15 empty] | 6479 | 10.7 | 0 | 0 | 0 | 0 | 0 |  | 10.7 | 10.7 | 10.7 | 10.7 | 0 | 0 | 0 | 0 | 8.906 | 8.906 | 8.906 | 8.906 | 8.906 | 8.906 | 8.906 | 8.906 |  | 0 | 0 | 0 | 0 | 0 | 0 | 0 | 0
[15 empty] | 6480 | 10.6 | 0 | 0 | 0 | 0 | 0 |  | 10.6 | 10.6 | 10.6 | 10.6 | 0 | 0 | 0 | 0 | 9.028 | 9.028 | 9.028 | 9.028 | 9.028 | 9.028 | 9.028 | 9.028 |  | 0 | 0 | 0 | 0 | 0 | 0 | 0 | 0
[15 empty] | 6481 | 10.7 | 0 | 0 | 0 | 0 | 0 |  | 10.7 | 10.7 | 10.7 | 10.7 | 0 | 0 | 0 | 0 | 8.906 | 8.906 | 8.906 | 8.906 | 8.906 | 8.906 | 8.906 | 8.906 |  | 0 | 0 | 0 | 0 | 0 | 0 | 0 | 0
[15 empty] | 6482 | 11.1 | 0 | 0 | 0 | 0 | 0 |  | 11.1 | 11.1 | 11.1 | 11.1 | 0 | 0 | 0 | 0 | 8.418 | 8.418 | 8.418 | 8.418 | 8.418 | 8.418 | 8.418 | 8.418 |  | 0 | 0 | 0 | 0 | 0 | 0 | 0 | 0
[15 empty] | 6483 | 11.8 | 0 | 0 | 0 | 0 | 0 |  | 11.8 | 11.8 | 11.8 | 11.8 | 0 | 0 | 0 | 0 | 7.564 | 7.564 | 7.564 | 7.564 | 7.564 | 7.564 | 7.564 | 7.564 |  | 0 | 0 | 0 | 0 | 0 | 0 | 0 | 0
[15 empty] | 6484 | 12.6 | 0 | 0 | 0 | 0 | 0 |  | 12.6 | 12.6 | 12.6 | 12.6 | 0 | 0 | 0 | 0 | 6.588 | 6.588 | 6.588 | 6.588 | 6.588 | 6.588 | 6.588 | 6.588 |  | 0 | 0 | 0 | 0 | 0 | 0 | 0 | 0
[15 empty] | 6485 | 13.6 | 0 | 0 | 0 | 0 | 0 |  | 13.6 | 13.6 | 13.6 | 13.6 | 0 | 0 | 0 | 0 | 5.368 | 5.368 | 5.368 | 5.368 | 5.368 | 5.368 | 5.368 | 5.368 |  | 0 | 0 | 0 | 0 | 0 | 0 | 0 | 0
[15 empty] | 6486 | 14.6 | 0 | 0 | 0 | 0 | 0 |  | 14.6 | 14.6 | 14.6 | 14.6 | 0 | 0 | 0 | 0 | 4.148 | 4.148 | 4.148 | 4.148 | 4.148 | 4.148 | 4.148 | 4.148 |  | 0 | 0 | 0 | 0 | 0 | 0 | 0 | 0
[15 empty] | 6487 | 15.6 | 0 | 0 | 0 | 0 | 0 |  | 15.6 | 15.6 | 15.6 | 15.6 | 0 | 0 | 0 | 0 | 2.928 | 2.928 | 2.928 | 2.928 | 2.928 | 2.928 | 2.928 | 2.928 |  | 0 | 0 | 0 | 0 | 0 | 0 | 0 | 0
[15 empty] | 6488 | 16.6 | 0 | 0 | 0 | 0 | 0 |  | 16.6 | 16.6 | 16.6 | 16.6 | 0 | 0 | 0 | 0 | 1.708 | 1.708 | 1.708 | 1.708 | 1.708 | 1.708 | 1.708 | 1.708 |  | 0 | 0 | 0 | 0 | 0 | 0 | 0 | 0
[15 empty] | 6489 | 17.4 | 1 | 0 | 0 | 0 | 0 |  | 17.4 | 17.4 | 17.4 | 17.4 | 0 | 0 | 0 | 0 | 0.732 | 0.732 | 0.732 | 0.732 | 0.732 | 0.732 | 0.732 | 0.732 |  | 0.732 | 0.732 | 0.732 | 0.732 | 0 | 0 | 0 | 0
[15 empty] | 6490 | 18.1 | 1 | 0 | 0 | 0 | 0 |  | 18.1 | 18.1 | 18.1 | 18.1 | 0.122 | 0.122 | 0.122 | 0.122 | 0 | 0 | 0 | 0 | 0 | 0 | 0 | 0 |  | 0 | 0 | 0 | 0 | 0.122 | 0.122 | 0.122 | 0.122
[15 empty] | 6491 | 18.5 | 1 | 0 | 0 | 0 | 0 |  | 18.5 | 18.5 | 18.5 | 18.5 | 0.61 | 0.61 | 0.61 | 0.61 | 0 | 0 | 0 | 0 | 0 | 0 | 0 | 0 |  | 0 | 0 | 0 | 0 | 0.61 | 0.61 | 0.61 | 0.61
[15 empty] | 6492 | 18.6 | 1 | 0 | 0 | 0 | 0 |  | 18.6 | 18.6 | 18.6 | 18.6 | 0.732 | 0.732 | 0.732 | 0.732 | 0 | 0 | 0 | 0 | 0 | 0 | 0 | 0 |  | 0 | 0 | 0 | 0 | 0.732 | 0.732 | 0.732 | 0.732
[15 empty] | 6493 | 18.5 | 1 | 0 | 0 | 0 | 0 |  | 18.5 | 18.5 | 18.5 | 18.5 | 0.61 | 0.61 | 0.61 | 0.61 | 0 | 0 | 0 | 0 | 0 | 0 | 0 | 0 |  | 0 | 0 | 0 | 0 | 0.61 | 0.61 | 0.61 | 0.61
[15 empty] | 6494 | 18.1 | 1 | 0 | 0 | 0 | 0 |  | 18.1 | 18.1 | 18.1 | 18.1 | 0.122 | 0.122 | 0.122 | 0.122 | 0 | 0 | 0 | 0 | 0 | 0 | 0 | 0 |  | 0 | 0 | 0 | 0 | 0.122 | 0.122 | 0.122 | 0.122
[15 empty] | 6495 | 17.4 | 1 | 0 | 0 | 0 | 0 |  | 17.4 | 17.4 | 17.4 | 17.4 | 0 | 0 | 0 | 0 | 0.732 | 0.732 | 0.732 | 0.732 | 0.732 | 0.732 | 0.732 | 0.732 |  | 0.732 | 0.732 | 0.732 | 0.732 | 0 | 0 | 0 | 0
[15 empty] | 6496 | 16.6 | 1 | 0 | 0 | 0 | 0 |  | 16.6 | 16.6 | 16.6 | 16.6 | 0 | 0 | 0 | 0 | 1.708 | 1.708 | 1.708 | 1.708 | 1.708 | 1.708 | 1.708 | 1.708 |  | 1.708 | 1.708 | 1.708 | 1.708 | 0 | 0 | 0 | 0
[15 empty] | 6497 | 15.6 | 1 | 0 | 0 | 0 | 0 |  | 15.6 | 15.6 | 15.6 | 15.6 | 0 | 0 | 0 | 0 | 2.928 | 2.928 | 2.928 | 2.928 | 2.928 | 2.928 | 2.928 | 2.928 |  | 2.928 | 2.928 | 2.928 | 2.928 | 0 | 0 | 0 | 0
[15 empty] | 6498 | 14.6 | 1 | 0 | 0 | 0 | 0 |  | 14.6 | 14.6 | 14.6 | 14.6 | 0 | 0 | 0 | 0 | 4.148 | 4.148 | 4.148 | 4.148 | 4.148 | 4.148 | 4.148 | 4.148 |  | 4.148 | 4.148 | 4.148 | 4.148 | 0 | 0 | 0 | 0
[15 empty] | 6499 | 13.6 | 0 | 0 | 0 | 0 | 0 |  | 13.6 | 13.6 | 13.6 | 13.6 | 0 | 0 | 0 | 0 | 5.368 | 5.368 | 5.368 | 5.368 | 5.368 | 5.368 | 5.368 | 5.368 |  | 0 | 0 | 0 | 0 | 0 | 0 | 0 | 0
[15 empty] | 6500 | 12.6 | 0 | 0 | 0 | 0 | 0 |  | 12.6 | 12.6 | 12.6 | 12.6 | 0 | 0 | 0 | 0 | 6.588 | 6.588 | 6.588 | 6.588 | 6.588 | 6.588 | 6.588 | 6.588 |  | 0 | 0 | 0 | 0 | 0 | 0 | 0 | 0
[15 empty] | 6501 | 11.8 | 0 | 0 | 0 | 0 | 0 |  | 11.8 | 11.8 | 11.8 | 11.8 | 0 | 0 | 0 | 0 | 7.564 | 7.564 | 7.564 | 7.564 | 7.564 | 7.564 | 7.564 | 7.564 |  | 0 | 0 | 0 | 0 | 0 | 0 | 0 | 0
[15 empty] | 6502 | 11.1 | 0 | 0 | 0 | 0 | 0 |  | 11.1 | 11.1 | 11.1 | 11.1 | 0 | 0 | 0 | 0 | 8.418 | 8.418 | 8.418 | 8.418 | 8.418 | 8.418 | 8.418 | 8.418 |  | 0 | 0 | 0 | 0 | 0 | 0 | 0 | 0
[15 empty] | 6503 | 10.7 | 0 | 0 | 0 | 0 | 0 |  | 10.7 | 10.7 | 10.7 | 10.7 | 0 | 0 | 0 | 0 | 8.906 | 8.906 | 8.906 | 8.906 | 8.906 | 8.906 | 8.906 | 8.906 |  | 0 | 0 | 0 | 0 | 0 | 0 | 0 | 0
[15 empty] | 6504 | 10.6 | 0 | 0 | 0 | 0 | 0 |  | 10.6 | 10.6 | 10.6 | 10.6 | 0 | 0 | 0 | 0 | 9.028 | 9.028 | 9.028 | 9.028 | 9.028 | 9.028 | 9.028 | 9.028 |  | 0 | 0 | 0 | 0 | 0 | 0 | 0 | 0
[15 empty] | 6505 | 10.7 | 0 | 0 | 0 | 0 | 0 |  | 10.7 | 10.7 | 10.7 | 10.7 | 0 | 0 | 0 | 0 | 8.906 | 8.906 | 8.906 | 8.906 | 8.906 | 8.906 | 8.906 | 8.906 |  | 0 | 0 | 0 | 0 | 0 | 0 | 0 | 0
[15 empty] | 6506 | 11.1 | 0 | 0 | 0 | 0 | 0 |  | 11.1 | 11.1 | 11.1 | 11.1 | 0 | 0 | 0 | 0 | 8.418 | 8.418 | 8.418 | 8.418 | 8.418 | 8.418 | 8.418 | 8.418 |  | 0 | 0 | 0 | 0 | 0 | 0 | 0 | 0
[15 empty] | 6507 | 11.8 | 0 | 0 | 0 | 0 | 0 |  | 11.8 | 11.8 | 11.8 | 11.8 | 0 | 0 | 0 | 0 | 7.564 | 7.564 | 7.564 | 7.564 | 7.564 | 7.564 | 7.564 | 7.564 |  | 0 | 0 | 0 | 0 | 0 | 0 | 0 | 0
[15 empty] | 6508 | 12.6 | 0 | 0 | 0 | 0 | 0 |  | 12.6 | 12.6 | 12.6 | 12.6 | 0 | 0 | 0 | 0 | 6.588 | 6.588 | 6.588 | 6.588 | 6.588 | 6.588 | 6.588 | 6.588 |  | 0 | 0 | 0 | 0 | 0 | 0 | 0 | 0
[15 empty] | 6509 | 13.6 | 0 | 0 | 0 | 0 | 0 |  | 13.6 | 13.6 | 13.6 | 13.6 | 0 | 0 | 0 | 0 | 5.368 | 5.368 | 5.368 | 5.368 | 5.368 | 5.368 | 5.368 | 5.368 |  | 0 | 0 | 0 | 0 | 0 | 0 | 0 | 0
[15 empty] | 6510 | 14.6 | 0 | 0 | 0 | 0 | 0 |  | 14.6 | 14.6 | 14.6 | 14.6 | 0 | 0 | 0 | 0 | 4.148 | 4.148 | 4.148 | 4.148 | 4.148 | 4.148 | 4.148 | 4.148 |  | 0 | 0 | 0 | 0 | 0 | 0 | 0 | 0
[15 empty] | 6511 | 15.6 | 0 | 0 | 0 | 0 | 0 |  | 15.6 | 15.6 | 15.6 | 15.6 | 0 | 0 | 0 | 0 | 2.928 | 2.928 | 2.928 | 2.928 | 2.928 | 2.928 | 2.928 | 2.928 |  | 0 | 0 | 0 | 0 | 0 | 0 | 0 | 0
[15 empty] | 6512 | 16.6 | 0 | 0 | 0 | 0 | 0 |  | 16.6 | 16.6 | 16.6 | 16.6 | 0 | 0 | 0 | 0 | 1.708 | 1.708 | 1.708 | 1.708 | 1.708 | 1.708 | 1.708 | 1.708 |  | 0 | 0 | 0 | 0 | 0 | 0 | 0 | 0
[15 empty] | 6513 | 17.4 | 0 | 0 | 0 | 0 | 0 |  | 17.4 | 17.4 | 17.4 | 17.4 | 0 | 0 | 0 | 0 | 0.732 | 0.732 | 0.732 | 0.732 | 0.732 | 0.732 | 0.732 | 0.732 |  | 0 | 0 | 0 | 0 | 0 | 0 | 0 | 0
[15 empty] | 6514 | 18.1 | 0 | 0 | 0 | 0 | 0 |  | 18.1 | 18.1 | 18.1 | 18.1 | 0.122 | 0.122 | 0.122 | 0.122 | 0 | 0 | 0 | 0 | 0 | 0 | 0 | 0 |  | 0 | 0 | 0 | 0 | 0 | 0 | 0 | 0
[15 empty] | 6515 | 18.5 | 0 | 0 | 0 | 0 | 0 |  | 18.5 | 18.5 | 18.5 | 18.5 | 0.61 | 0.61 | 0.61 | 0.61 | 0 | 0 | 0 | 0 | 0 | 0 | 0 | 0 |  | 0 | 0 | 0 | 0 | 0 | 0 | 0 | 0
[15 empty] | 6516 | 18.6 | 0 | 0 | 0 | 0 | 0 |  | 18.6 | 18.6 | 18.6 | 18.6 | 0.732 | 0.732 | 0.732 | 0.732 | 0 | 0 | 0 | 0 | 0 | 0 | 0 | 0 |  | 0 | 0 | 0 | 0 | 0 | 0 | 0 | 0
[15 empty] | 6517 | 18.5 | 0 | 0 | 0 | 0 | 0 |  | 18.5 | 18.5 | 18.5 | 18.5 | 0.61 | 0.61 | 0.61 | 0.61 | 0 | 0 | 0 | 0 | 0 | 0 | 0 | 0 |  | 0 | 0 | 0 | 0 | 0 | 0 | 0 | 0
[15 empty] | 6518 | 18.1 | 0 | 0 | 0 | 0 | 0 |  | 18.1 | 18.1 | 18.1 | 18.1 | 0.122 | 0.122 | 0.122 | 0.122 | 0 | 0 | 0 | 0 | 0 | 0 | 0 | 0 |  | 0 | 0 | 0 | 0 | 0 | 0 | 0 | 0
[15 empty] | 6519 | 17.4 | 0 | 0 | 0 | 0 | 0 |  | 17.4 | 17.4 | 17.4 | 17.4 | 0 | 0 | 0 | 0 | 0.732 | 0.732 | 0.732 | 0.732 | 0.732 | 0.732 | 0.732 | 0.732 |  | 0 | 0 | 0 | 0 | 0 | 0 | 0 | 0
[15 empty] | 6520 | 16.6 | 0 | 0 | 0 | 0 | 0 |  | 16.6 | 16.6 | 16.6 | 16.6 | 0 | 0 | 0 | 0 | 1.708 | 1.708 | 1.708 | 1.708 | 1.708 | 1.708 | 1.708 | 1.708 |  | 0 | 0 | 0 | 0 | 0 | 0 | 0 | 0
[15 empty] | 6521 | 15.6 | 0 | 0 | 0 | 0 | 0 |  | 15.6 | 15.6 | 15.6 | 15.6 | 0 | 0 | 0 | 0 | 2.928 | 2.928 | 2.928 | 2.928 | 2.928 | 2.928 | 2.928 | 2.928 |  | 0 | 0 | 0 | 0 | 0 | 0 | 0 | 0
[15 empty] | 6522 | 14.6 | 0 | 0 | 0 | 0 | 0 |  | 14.6 | 14.6 | 14.6 | 14.6 | 0 | 0 | 0 | 0 | 4.148 | 4.148 | 4.148 | 4.148 | 4.148 | 4.148 | 4.148 | 4.148 |  | 0 | 0 | 0 | 0 | 0 | 0 | 0 | 0
[15 empty] | 6523 | 13.6 | 0 | 0 | 0 | 0 | 0 |  | 13.6 | 13.6 | 13.6 | 13.6 | 0 | 0 | 0 | 0 | 5.368 | 5.368 | 5.368 | 5.368 | 5.368 | 5.368 | 5.368 | 5.368 |  | 0 | 0 | 0 | 0 | 0 | 0 | 0 | 0
[15 empty] | 6524 | 12.6 | 0 | 0 | 0 | 0 | 0 |  | 12.6 | 12.6 | 12.6 | 12.6 | 0 | 0 | 0 | 0 | 6.588 | 6.588 | 6.588 | 6.588 | 6.588 | 6.588 | 6.588 | 6.588 |  | 0 | 0 | 0 | 0 | 0 | 0 | 0 | 0
[15 empty] | 6525 | 11.8 | 0 | 0 | 0 | 0 | 0 |  | 11.8 | 11.8 | 11.8 | 11.8 | 0 | 0 | 0 | 0 | 7.564 | 7.564 | 7.564 | 7.564 | 7.564 | 7.564 | 7.564 | 7.564 |  | 0 | 0 | 0 | 0 | 0 | 0 | 0 | 0
[15 empty] | 6526 | 11.1 | 0 | 0 | 0 | 0 | 0 |  | 11.1 | 11.1 | 11.1 | 11.1 | 0 | 0 | 0 | 0 | 8.418 | 8.418 | 8.418 | 8.418 | 8.418 | 8.418 | 8.418 | 8.418 |  | 0 | 0 | 0 | 0 | 0 | 0 | 0 | 0
[15 empty] | 6527 | 10.7 | 0 | 0 | 0 | 0 | 0 |  | 10.7 | 10.7 | 10.7 | 10.7 | 0 | 0 | 0 | 0 | 8.906 | 8.906 | 8.906 | 8.906 | 8.906 | 8.906 | 8.906 | 8.906 |  | 0 | 0 | 0 | 0 | 0 | 0 | 0 | 0
[15 empty] | 6528 | 10.6 | 0 | 0 | 0 | 0 | 0 |  | 10.6 | 10.6 | 10.6 | 10.6 | 0 | 0 | 0 | 0 | 9.028 | 9.028 | 9.028 | 9.028 | 9.028 | 9.028 | 9.028 | 9.028 |  | 0 | 0 | 0 | 0 | 0 | 0 | 0 | 0
[15 empty] | 6529 | 10.7 | 0 | 0 | 0 | 0 | 0 |  | 10.7 | 10.7 | 10.7 | 10.7 | 0 | 0 | 0 | 0 | 8.906 | 8.906 | 8.906 | 8.906 | 8.906 | 8.906 | 8.906 | 8.906 |  | 0 | 0 | 0 | 0 | 0 | 0 | 0 | 0
[15 empty] | 6530 | 11.1 | 0 | 0 | 0 | 0 | 0 |  | 11.1 | 11.1 | 11.1 | 11.1 | 0 | 0 | 0 | 0 | 8.418 | 8.418 | 8.418 | 8.418 | 8.418 | 8.418 | 8.418 | 8.418 |  | 0 | 0 | 0 | 0 | 0 | 0 | 0 | 0
[15 empty] | 6531 | 11.8 | 0 | 0 | 0 | 0 | 0 |  | 11.8 | 11.8 | 11.8 | 11.8 | 0 | 0 | 0 | 0 | 7.564 | 7.564 | 7.564 | 7.564 | 7.564 | 7.564 | 7.564 | 7.564 |  | 0 | 0 | 0 | 0 | 0 | 0 | 0 | 0
[15 empty] | 6532 | 12.6 | 0 | 0 | 0 | 0 | 0 |  | 12.6 | 12.6 | 12.6 | 12.6 | 0 | 0 | 0 | 0 | 6.588 | 6.588 | 6.588 | 6.588 | 6.588 | 6.588 | 6.588 | 6.588 |  | 0 | 0 | 0 | 0 | 0 | 0 | 0 | 0
[15 empty] | 6533 | 13.6 | 0 | 0 | 0 | 0 | 0 |  | 13.6 | 13.6 | 13.6 | 13.6 | 0 | 0 | 0 | 0 | 5.368 | 5.368 | 5.368 | 5.368 | 5.368 | 5.368 | 5.368 | 5.368 |  | 0 | 0 | 0 | 0 | 0 | 0 | 0 | 0
[15 empty] | 6534 | 14.6 | 0 | 0 | 0 | 0 | 0 |  | 14.6 | 14.6 | 14.6 | 14.6 | 0 | 0 | 0 | 0 | 4.148 | 4.148 | 4.148 | 4.148 | 4.148 | 4.148 | 4.148 | 4.148 |  | 0 | 0 | 0 | 0 | 0 | 0 | 0 | 0
[15 empty] | 6535 | 15.6 | 0 | 0 | 0 | 0 | 0 |  | 15.6 | 15.6 | 15.6 | 15.6 | 0 | 0 | 0 | 0 | 2.928 | 2.928 | 2.928 | 2.928 | 2.928 | 2.928 | 2.928 | 2.928 |  | 0 | 0 | 0 | 0 | 0 | 0 | 0 | 0
[15 empty] | 6536 | 16.6 | 0 | 0 | 0 | 0 | 0 |  | 16.6 | 16.6 | 16.6 | 16.6 | 0 | 0 | 0 | 0 | 1.708 | 1.708 | 1.708 | 1.708 | 1.708 | 1.708 | 1.708 | 1.708 |  | 0 | 0 | 0 | 0 | 0 | 0 | 0 | 0
[15 empty] | 6537 | 17.4 | 0 | 0 | 0 | 0 | 0 |  | 17.4 | 17.4 | 17.4 | 17.4 | 0 | 0 | 0 | 0 | 0.732 | 0.732 | 0.732 | 0.732 | 0.732 | 0.732 | 0.732 | 0.732 |  | 0 | 0 | 0 | 0 | 0 | 0 | 0 | 0
[15 empty] | 6538 | 18.1 | 0 | 0 | 0 | 0 | 0 |  | 18.1 | 18.1 | 18.1 | 18.1 | 0.122 | 0.122 | 0.122 | 0.122 | 0 | 0 | 0 | 0 | 0 | 0 | 0 | 0 |  | 0 | 0 | 0 | 0 | 0 | 0 | 0 | 0
[15 empty] | 6539 | 18.5 | 0 | 0 | 0 | 0 | 0 |  | 18.5 | 18.5 | 18.5 | 18.5 | 0.61 | 0.61 | 0.61 | 0.61 | 0 | 0 | 0 | 0 | 0 | 0 | 0 | 0 |  | 0 | 0 | 0 | 0 | 0 | 0 | 0 | 0
[15 empty] | 6540 | 18.6 | 0 | 0 | 0 | 0 | 0 |  | 18.6 | 18.6 | 18.6 | 18.6 | 0.732 | 0.732 | 0.732 | 0.732 | 0 | 0 | 0 | 0 | 0 | 0 | 0 | 0 |  | 0 | 0 | 0 | 0 | 0 | 0 | 0 | 0
[15 empty] | 6541 | 18.5 | 0 | 0 | 0 | 0 | 0 |  | 18.5 | 18.5 | 18.5 | 18.5 | 0.61 | 0.61 | 0.61 | 0.61 | 0 | 0 | 0 | 0 | 0 | 0 | 0 | 0 |  | 0 | 0 | 0 | 0 | 0 | 0 | 0 | 0
[15 empty] | 6542 | 18.1 | 0 | 0 | 0 | 0 | 0 |  | 18.1 | 18.1 | 18.1 | 18.1 | 0.122 | 0.122 | 0.122 | 0.122 | 0 | 0 | 0 | 0 | 0 | 0 | 0 | 0 |  | 0 | 0 | 0 | 0 | 0 | 0 | 0 | 0
[15 empty] | 6543 | 17.4 | 0 | 0 | 0 | 0 | 0 |  | 17.4 | 17.4 | 17.4 | 17.4 | 0 | 0 | 0 | 0 | 0.732 | 0.732 | 0.732 | 0.732 | 0.732 | 0.732 | 0.732 | 0.732 |  | 0 | 0 | 0 | 0 | 0 | 0 | 0 | 0
[15 empty] | 6544 | 16.6 | 0 | 0 | 0 | 0 | 0 |  | 16.6 | 16.6 | 16.6 | 16.6 | 0 | 0 | 0 | 0 | 1.708 | 1.708 | 1.708 | 1.708 | 1.708 | 1.708 | 1.708 | 1.708 |  | 0 | 0 | 0 | 0 | 0 | 0 | 0 | 0
[15 empty] | 6545 | 15.6 | 0 | 0 | 0 | 0 | 0 |  | 15.6 | 15.6 | 15.6 | 15.6 | 0 | 0 | 0 | 0 | 2.928 | 2.928 | 2.928 | 2.928 | 2.928 | 2.928 | 2.928 | 2.928 |  | 0 | 0 | 0 | 0 | 0 | 0 | 0 | 0
[15 empty] | 6546 | 14.6 | 0 | 0 | 0 | 0 | 0 |  | 14.6 | 14.6 | 14.6 | 14.6 | 0 | 0 | 0 | 0 | 4.148 | 4.148 | 4.148 | 4.148 | 4.148 | 4.148 | 4.148 | 4.148 |  | 0 | 0 | 0 | 0 | 0 | 0 | 0 | 0
[15 empty] | 6547 | 13.6 | 0 | 0 | 0 | 0 | 0 |  | 13.6 | 13.6 | 13.6 | 13.6 | 0 | 0 | 0 | 0 | 5.368 | 5.368 | 5.368 | 5.368 | 5.368 | 5.368 | 5.368 | 5.368 |  | 0 | 0 | 0 | 0 | 0 | 0 | 0 | 0
[15 empty] | 6548 | 12.6 | 0 | 0 | 0 | 0 | 0 |  | 12.6 | 12.6 | 12.6 | 12.6 | 0 | 0 | 0 | 0 | 6.588 | 6.588 | 6.588 | 6.588 | 6.588 | 6.588 | 6.588 | 6.588 |  | 0 | 0 | 0 | 0 | 0 | 0 | 0 | 0
[15 empty] | 6549 | 11.8 | 0 | 0 | 0 | 0 | 0 |  | 11.8 | 11.8 | 11.8 | 11.8 | 0 | 0 | 0 | 0 | 7.564 | 7.564 | 7.564 | 7.564 | 7.564 | 7.564 | 7.564 | 7.564 |  | 0 | 0 | 0 | 0 | 0 | 0 | 0 | 0
[15 empty] | 6550 | 11.1 | 0 | 0 | 0 | 0 | 0 |  | 11.1 | 11.1 | 11.1 | 11.1 | 0 | 0 | 0 | 0 | 8.418 | 8.418 | 8.418 | 8.418 | 8.418 | 8.418 | 8.418 | 8.418 |  | 0 | 0 | 0 | 0 | 0 | 0 | 0 | 0
[15 empty] | 6551 | 10.7 | 0 | 0 | 0 | 0 | 0 |  | 10.7 | 10.7 | 10.7 | 10.7 | 0 | 0 | 0 | 0 | 8.906 | 8.906 | 8.906 | 8.906 | 8.906 | 8.906 | 8.906 | 8.906 |  | 0 | 0 | 0 | 0 | 0 | 0 | 0 | 0
[15 empty] | 6552 | 10.6 | 0 | 0 | 0 | 0 | 0 |  | 10.6 | 10.6 | 10.6 | 10.6 | 0 | 0 | 0 | 0 | 9.028 | 9.028 | 9.028 | 9.028 | 9.028 | 9.028 | 9.028 | 9.028 |  | 0 | 0 | 0 | 0 | 0 | 0 | 0 | 0
[15 empty] | 6553 | 8.4 | 0 | 0 | 0 | 0 | 0 |  | 8.4 | 8.4 | 8.4 | 8.4 | 0 | 0 | 0 | 0 | 11.712 | 11.712 | 11.712 | 11.712 | 11.712 | 11.712 | 11.712 | 11.712 |  | 0 | 0 | 0 | 0 | 0 | 0 | 0 | 0
[15 empty] | 6554 | 8.8 | 0 | 0 | 0 | 0 | 0 |  | 8.8 | 8.8 | 8.8 | 8.8 | 0 | 0 | 0 | 0 | 11.224 | 11.224 | 11.224 | 11.224 | 11.224 | 11.224 | 11.224 | 11.224 |  | 0 | 0 | 0 | 0 | 0 | 0 | 0 | 0
[15 empty] | 6555 | 9.3 | 0 | 0 | 0 | 0 | 0 |  | 9.3 | 9.3 | 9.3 | 9.3 | 0 | 0 | 0 | 0 | 10.614 | 10.614 | 10.614 | 10.614 | 10.614 | 10.614 | 10.614 | 10.614 |  | 0 | 0 | 0 | 0 | 0 | 0 | 0 | 0
[15 empty] | 6556 | 10.1 | 0 | 0 | 0 | 0 | 0 |  | 10.1 | 10.1 | 10.1 | 10.1 | 0 | 0 | 0 | 0 | 9.638 | 9.638 | 9.638 | 9.638 | 9.638 | 9.638 | 9.638 | 9.638 |  | 0 | 0 | 0 | 0 | 0 | 0 | 0 | 0
[15 empty] | 6557 | 10.9 | 0 | 0 | 0 | 0 | 0 |  | 10.9 | 10.9 | 10.9 | 10.9 | 0 | 0 | 0 | 0 | 8.662 | 8.662 | 8.662 | 8.662 | 8.662 | 8.662 | 8.662 | 8.662 |  | 0 | 0 | 0 | 0 | 0 | 0 | 0 | 0
[15 empty] | 6558 | 11.8 | 0 | 0 | 0 | 0 | 0 |  | 11.8 | 11.8 | 11.8 | 11.8 | 0 | 0 | 0 | 0 | 7.564 | 7.564 | 7.564 | 7.564 | 7.564 | 7.564 | 7.564 | 7.564 |  | 0 | 0 | 0 | 0 | 0 | 0 | 0 | 0
[15 empty] | 6559 | 12.7 | 0 | 0 | 0 | 0 | 0 |  | 12.7 | 12.7 | 12.7 | 12.7 | 0 | 0 | 0 | 0 | 6.466 | 6.466 | 6.466 | 6.466 | 6.466 | 6.466 | 6.466 | 6.466 |  | 0 | 0 | 0 | 0 | 0 | 0 | 0 | 0
[15 empty] | 6560 | 13.6 | 0 | 0 | 0 | 0 | 0 |  | 13.6 | 13.6 | 13.6 | 13.6 | 0 | 0 | 0 | 0 | 5.368 | 5.368 | 5.368 | 5.368 | 5.368 | 5.368 | 5.368 | 5.368 |  | 0 | 0 | 0 | 0 | 0 | 0 | 0 | 0
[15 empty] | 6561 | 14.3 | 1 | 0 | 0 | 0 | 0 |  | 14.3 | 14.3 | 14.3 | 14.3 | 0 | 0 | 0 | 0 | 4.514 | 4.514 | 4.514 | 4.514 | 4.514 | 4.514 | 4.514 | 4.514 |  | 4.514 | 4.514 | 4.514 | 4.514 | 0 | 0 | 0 | 0
[15 empty] | 6562 | 14.8 | 1 | 0 | 0 | 0 | 0 |  | 14.8 | 14.8 | 14.8 | 14.8 | 0 | 0 | 0 | 0 | 3.904 | 3.904 | 3.904 | 3.904 | 3.904 | 3.904 | 3.904 | 3.904 |  | 3.904 | 3.904 | 3.904 | 3.904 | 0 | 0 | 0 | 0
[15 empty] | 6563 | 15.2 | 1 | 0 | 0 | 0 | 0 |  | 15.2 | 15.2 | 15.2 | 15.2 | 0 | 0 | 0 | 0 | 3.416 | 3.416 | 3.416 | 3.416 | 3.416 | 3.416 | 3.416 | 3.416 |  | 3.416 | 3.416 | 3.416 | 3.416 | 0 | 0 | 0 | 0
[15 empty] | 6564 | 15.3 | 1 | 0 | 0 | 0 | 0 |  | 15.3 | 15.3 | 15.3 | 15.3 | 0 | 0 | 0 | 0 | 3.294 | 3.294 | 3.294 | 3.294 | 3.294 | 3.294 | 3.294 | 3.294 |  | 3.294 | 3.294 | 3.294 | 3.294 | 0 | 0 | 0 | 0
[15 empty] | 6565 | 15.2 | 1 | 0 | 0 | 0 | 0 |  | 15.2 | 15.2 | 15.2 | 15.2 | 0 | 0 | 0 | 0 | 3.416 | 3.416 | 3.416 | 3.416 | 3.416 | 3.416 | 3.416 | 3.416 |  | 3.416 | 3.416 | 3.416 | 3.416 | 0 | 0 | 0 | 0
[15 empty] | 6566 | 14.8 | 1 | 0 | 0 | 0 | 0 |  | 14.8 | 14.8 | 14.8 | 14.8 | 0 | 0 | 0 | 0 | 3.904 | 3.904 | 3.904 | 3.904 | 3.904 | 3.904 | 3.904 | 3.904 |  | 3.904 | 3.904 | 3.904 | 3.904 | 0 | 0 | 0 | 0
[15 empty] | 6567 | 14.3 | 1 | 0 | 0 | 0 | 0 |  | 14.3 | 14.3 | 14.3 | 14.3 | 0 | 0 | 0 | 0 | 4.514 | 4.514 | 4.514 | 4.514 | 4.514 | 4.514 | 4.514 | 4.514 |  | 4.514 | 4.514 | 4.514 | 4.514 | 0 | 0 | 0 | 0
[15 empty] | 6568 | 13.6 | 1 | 0 | 0 | 0 | 0 |  | 13.6 | 13.6 | 13.6 | 13.6 | 0 | 0 | 0 | 0 | 5.368 | 5.368 | 5.368 | 5.368 | 5.368 | 5.368 | 5.368 | 5.368 |  | 5.368 | 5.368 | 5.368 | 5.368 | 0 | 0 | 0 | 0
[15 empty] | 6569 | 12.7 | 1 | 0 | 0 | 0 | 0 |  | 12.7 | 12.7 | 12.7 | 12.7 | 0 | 0 | 0 | 0 | 6.466 | 6.466 | 6.466 | 6.466 | 6.466 | 6.466 | 6.466 | 6.466 |  | 6.466 | 6.466 | 6.466 | 6.466 | 0 | 0 | 0 | 0
[15 empty] | 6570 | 11.8 | 1 | 0 | 0 | 0 | 0 |  | 11.8 | 11.8 | 11.8 | 11.8 | 0 | 0 | 0 | 0 | 7.564 | 7.564 | 7.564 | 7.564 | 7.564 | 7.564 | 7.564 | 7.564 |  | 7.564 | 7.564 | 7.564 | 7.564 | 0 | 0 | 0 | 0
[15 empty] | 6571 | 10.9 | 0 | 0 | 0 | 0 | 0 |  | 10.9 | 10.9 | 10.9 | 10.9 | 0 | 0 | 0 | 0 | 8.662 | 8.662 | 8.662 | 8.662 | 8.662 | 8.662 | 8.662 | 8.662 |  | 0 | 0 | 0 | 0 | 0 | 0 | 0 | 0
[15 empty] | 6572 | 10.1 | 0 | 0 | 0 | 0 | 0 |  | 10.1 | 10.1 | 10.1 | 10.1 | 0 | 0 | 0 | 0 | 9.638 | 9.638 | 9.638 | 9.638 | 9.638 | 9.638 | 9.638 | 9.638 |  | 0 | 0 | 0 | 0 | 0 | 0 | 0 | 0
[15 empty] | 6573 | 9.3 | 0 | 0 | 0 | 0 | 0 |  | 9.3 | 9.3 | 9.3 | 9.3 | 0 | 0 | 0 | 0 | 10.614 | 10.614 | 10.614 | 10.614 | 10.614 | 10.614 | 10.614 | 10.614 |  | 0 | 0 | 0 | 0 | 0 | 0 | 0 | 0
[15 empty] | 6574 | 8.8 | 0 | 0 | 0 | 0 | 0 |  | 8.8 | 8.8 | 8.8 | 8.8 | 0 | 0 | 0 | 0 | 11.224 | 11.224 | 11.224 | 11.224 | 11.224 | 11.224 | 11.224 | 11.224 |  | 0 | 0 | 0 | 0 | 0 | 0 | 0 | 0
[15 empty] | 6575 | 8.4 | 0 | 0 | 0 | 0 | 0 |  | 8.4 | 8.4 | 8.4 | 8.4 | 0 | 0 | 0 | 0 | 11.712 | 11.712 | 11.712 | 11.712 | 11.712 | 11.712 | 11.712 | 11.712 |  | 0 | 0 | 0 | 0 | 0 | 0 | 0 | 0
[15 empty] | 6576 | 8.3 | 0 | 0 | 0 | 0 | 0 |  | 8.3 | 8.3 | 8.3 | 8.3 | 0 | 0 | 0 | 0 | 11.834 | 11.834 | 11.834 | 11.834 | 11.834 | 11.834 | 11.834 | 11.834 |  | 0 | 0 | 0 | 0 | 0 | 0 | 0 | 0
[15 empty] | 6577 | 8.4 | 0 | 0 | 0 | 0 | 0 |  | 8.4 | 8.4 | 8.4 | 8.4 | 0 | 0 | 0 | 0 | 11.712 | 11.712 | 11.712 | 11.712 | 11.712 | 11.712 | 11.712 | 11.712 |  | 0 | 0 | 0 | 0 | 0 | 0 | 0 | 0
[15 empty] | 6578 | 8.8 | 0 | 0 | 0 | 0 | 0 |  | 8.8 | 8.8 | 8.8 | 8.8 | 0 | 0 | 0 | 0 | 11.224 | 11.224 | 11.224 | 11.224 | 11.224 | 11.224 | 11.224 | 11.224 |  | 0 | 0 | 0 | 0 | 0 | 0 | 0 | 0
[15 empty] | 6579 | 9.3 | 0 | 0 | 0 | 0 | 0 |  | 9.3 | 9.3 | 9.3 | 9.3 | 0 | 0 | 0 | 0 | 10.614 | 10.614 | 10.614 | 10.614 | 10.614 | 10.614 | 10.614 | 10.614 |  | 0 | 0 | 0 | 0 | 0 | 0 | 0 | 0
[15 empty] | 6580 | 10.1 | 0 | 0 | 0 | 0 | 0 |  | 10.1 | 10.1 | 10.1 | 10.1 | 0 | 0 | 0 | 0 | 9.638 | 9.638 | 9.638 | 9.638 | 9.638 | 9.638 | 9.638 | 9.638 |  | 0 | 0 | 0 | 0 | 0 | 0 | 0 | 0
[15 empty] | 6581 | 10.9 | 0 | 0 | 0 | 0 | 0 |  | 10.9 | 10.9 | 10.9 | 10.9 | 0 | 0 | 0 | 0 | 8.662 | 8.662 | 8.662 | 8.662 | 8.662 | 8.662 | 8.662 | 8.662 |  | 0 | 0 | 0 | 0 | 0 | 0 | 0 | 0
[15 empty] | 6582 | 11.8 | 0 | 0 | 0 | 0 | 0 |  | 11.8 | 11.8 | 11.8 | 11.8 | 0 | 0 | 0 | 0 | 7.564 | 7.564 | 7.564 | 7.564 | 7.564 | 7.564 | 7.564 | 7.564 |  | 0 | 0 | 0 | 0 | 0 | 0 | 0 | 0
[15 empty] | 6583 | 12.7 | 0 | 0 | 0 | 0 | 0 |  | 12.7 | 12.7 | 12.7 | 12.7 | 0 | 0 | 0 | 0 | 6.466 | 6.466 | 6.466 | 6.466 | 6.466 | 6.466 | 6.466 | 6.466 |  | 0 | 0 | 0 | 0 | 0 | 0 | 0 | 0
[15 empty] | 6584 | 13.6 | 0 | 0 | 0 | 0 | 0 |  | 13.6 | 13.6 | 13.6 | 13.6 | 0 | 0 | 0 | 0 | 5.368 | 5.368 | 5.368 | 5.368 | 5.368 | 5.368 | 5.368 | 5.368 |  | 0 | 0 | 0 | 0 | 0 | 0 | 0 | 0
[15 empty] | 6585 | 14.3 | 1 | 0 | 0 | 0 | 0 |  | 14.3 | 14.3 | 14.3 | 14.3 | 0 | 0 | 0 | 0 | 4.514 | 4.514 | 4.514 | 4.514 | 4.514 | 4.514 | 4.514 | 4.514 |  | 4.514 | 4.514 | 4.514 | 4.514 | 0 | 0 | 0 | 0
[15 empty] | 6586 | 14.8 | 1 | 0 | 0 | 0 | 0 |  | 14.8 | 14.8 | 14.8 | 14.8 | 0 | 0 | 0 | 0 | 3.904 | 3.904 | 3.904 | 3.904 | 3.904 | 3.904 | 3.904 | 3.904 |  | 3.904 | 3.904 | 3.904 | 3.904 | 0 | 0 | 0 | 0
[15 empty] | 6587 | 15.2 | 1 | 0 | 0 | 0 | 0 |  | 15.2 | 15.2 | 15.2 | 15.2 | 0 | 0 | 0 | 0 | 3.416 | 3.416 | 3.416 | 3.416 | 3.416 | 3.416 | 3.416 | 3.416 |  | 3.416 | 3.416 | 3.416 | 3.416 | 0 | 0 | 0 | 0
[15 empty] | 6588 | 15.3 | 1 | 0 | 0 | 0 | 0 |  | 15.3 | 15.3 | 15.3 | 15.3 | 0 | 0 | 0 | 0 | 3.294 | 3.294 | 3.294 | 3.294 | 3.294 | 3.294 | 3.294 | 3.294 |  | 3.294 | 3.294 | 3.294 | 3.294 | 0 | 0 | 0 | 0
[15 empty] | 6589 | 15.2 | 1 | 0 | 0 | 0 | 0 |  | 15.2 | 15.2 | 15.2 | 15.2 | 0 | 0 | 0 | 0 | 3.416 | 3.416 | 3.416 | 3.416 | 3.416 | 3.416 | 3.416 | 3.416 |  | 3.416 | 3.416 | 3.416 | 3.416 | 0 | 0 | 0 | 0
[15 empty] | 6590 | 14.8 | 1 | 0 | 0 | 0 | 0 |  | 14.8 | 14.8 | 14.8 | 14.8 | 0 | 0 | 0 | 0 | 3.904 | 3.904 | 3.904 | 3.904 | 3.904 | 3.904 | 3.904 | 3.904 |  | 3.904 | 3.904 | 3.904 | 3.904 | 0 | 0 | 0 | 0
[15 empty] | 6591 | 14.3 | 1 | 0 | 0 | 0 | 0 |  | 14.3 | 14.3 | 14.3 | 14.3 | 0 | 0 | 0 | 0 | 4.514 | 4.514 | 4.514 | 4.514 | 4.514 | 4.514 | 4.514 | 4.514 |  | 4.514 | 4.514 | 4.514 | 4.514 | 0 | 0 | 0 | 0
[15 empty] | 6592 | 13.6 | 1 | 0 | 0 | 0 | 0 |  | 13.6 | 13.6 | 13.6 | 13.6 | 0 | 0 | 0 | 0 | 5.368 | 5.368 | 5.368 | 5.368 | 5.368 | 5.368 | 5.368 | 5.368 |  | 5.368 | 5.368 | 5.368 | 5.368 | 0 | 0 | 0 | 0
[15 empty] | 6593 | 12.7 | 1 | 0 | 0 | 0 | 0 |  | 12.7 | 12.7 | 12.7 | 12.7 | 0 | 0 | 0 | 0 | 6.466 | 6.466 | 6.466 | 6.466 | 6.466 | 6.466 | 6.466 | 6.466 |  | 6.466 | 6.466 | 6.466 | 6.466 | 0 | 0 | 0 | 0
[15 empty] | 6594 | 11.8 | 1 | 0 | 0 | 0 | 0 |  | 11.8 | 11.8 | 11.8 | 11.8 | 0 | 0 | 0 | 0 | 7.564 | 7.564 | 7.564 | 7.564 | 7.564 | 7.564 | 7.564 | 7.564 |  | 7.564 | 7.564 | 7.564 | 7.564 | 0 | 0 | 0 | 0
[15 empty] | 6595 | 10.9 | 0 | 0 | 0 | 0 | 0 |  | 10.9 | 10.9 | 10.9 | 10.9 | 0 | 0 | 0 | 0 | 8.662 | 8.662 | 8.662 | 8.662 | 8.662 | 8.662 | 8.662 | 8.662 |  | 0 | 0 | 0 | 0 | 0 | 0 | 0 | 0
[15 empty] | 6596 | 10.1 | 0 | 0 | 0 | 0 | 0 |  | 10.1 | 10.1 | 10.1 | 10.1 | 0 | 0 | 0 | 0 | 9.638 | 9.638 | 9.638 | 9.638 | 9.638 | 9.638 | 9.638 | 9.638 |  | 0 | 0 | 0 | 0 | 0 | 0 | 0 | 0
[15 empty] | 6597 | 9.3 | 0 | 0 | 0 | 0 | 0 |  | 9.3 | 9.3 | 9.3 | 9.3 | 0 | 0 | 0 | 0 | 10.614 | 10.614 | 10.614 | 10.614 | 10.614 | 10.614 | 10.614 | 10.614 |  | 0 | 0 | 0 | 0 | 0 | 0 | 0 | 0
[15 empty] | 6598 | 8.8 | 0 | 0 | 0 | 0 | 0 |  | 8.8 | 8.8 | 8.8 | 8.8 | 0 | 0 | 0 | 0 | 11.224 | 11.224 | 11.224 | 11.224 | 11.224 | 11.224 | 11.224 | 11.224 |  | 0 | 0 | 0 | 0 | 0 | 0 | 0 | 0
[15 empty] | 6599 | 8.4 | 0 | 0 | 0 | 0 | 0 |  | 8.4 | 8.4 | 8.4 | 8.4 | 0 | 0 | 0 | 0 | 11.712 | 11.712 | 11.712 | 11.712 | 11.712 | 11.712 | 11.712 | 11.712 |  | 0 | 0 | 0 | 0 | 0 | 0 | 0 | 0
[15 empty] | 6600 | 8.3 | 0 | 0 | 0 | 0 | 0 |  | 8.3 | 8.3 | 8.3 | 8.3 | 0 | 0 | 0 | 0 | 11.834 | 11.834 | 11.834 | 11.834 | 11.834 | 11.834 | 11.834 | 11.834 |  | 0 | 0 | 0 | 0 | 0 | 0 | 0 | 0
[15 empty] | 6601 | 8.4 | 0 | 0 | 0 | 0 | 0 |  | 8.4 | 8.4 | 8.4 | 8.4 | 0 | 0 | 0 | 0 | 11.712 | 11.712 | 11.712 | 11.712 | 11.712 | 11.712 | 11.712 | 11.712 |  | 0 | 0 | 0 | 0 | 0 | 0 | 0 | 0
[15 empty] | 6602 | 8.8 | 0 | 0 | 0 | 0 | 0 |  | 8.8 | 8.8 | 8.8 | 8.8 | 0 | 0 | 0 | 0 | 11.224 | 11.224 | 11.224 | 11.224 | 11.224 | 11.224 | 11.224 | 11.224 |  | 0 | 0 | 0 | 0 | 0 | 0 | 0 | 0
[15 empty] | 6603 | 9.3 | 0 | 0 | 0 | 0 | 0 |  | 9.3 | 9.3 | 9.3 | 9.3 | 0 | 0 | 0 | 0 | 10.614 | 10.614 | 10.614 | 10.614 | 10.614 | 10.614 | 10.614 | 10.614 |  | 0 | 0 | 0 | 0 | 0 | 0 | 0 | 0
[15 empty] | 6604 | 10.1 | 0 | 0 | 0 | 0 | 0 |  | 10.1 | 10.1 | 10.1 | 10.1 | 0 | 0 | 0 | 0 | 9.638 | 9.638 | 9.638 | 9.638 | 9.638 | 9.638 | 9.638 | 9.638 |  | 0 | 0 | 0 | 0 | 0 | 0 | 0 | 0
[15 empty] | 6605 | 10.9 | 0 | 0 | 0 | 0 | 0 |  | 10.9 | 10.9 | 10.9 | 10.9 | 0 | 0 | 0 | 0 | 8.662 | 8.662 | 8.662 | 8.662 | 8.662 | 8.662 | 8.662 | 8.662 |  | 0 | 0 | 0 | 0 | 0 | 0 | 0 | 0
[15 empty] | 6606 | 11.8 | 0 | 0 | 0 | 0 | 0 |  | 11.8 | 11.8 | 11.8 | 11.8 | 0 | 0 | 0 | 0 | 7.564 | 7.564 | 7.564 | 7.564 | 7.564 | 7.564 | 7.564 | 7.564 |  | 0 | 0 | 0 | 0 | 0 | 0 | 0 | 0
[15 empty] | 6607 | 12.7 | 0 | 0 | 0 | 0 | 0 |  | 12.7 | 12.7 | 12.7 | 12.7 | 0 | 0 | 0 | 0 | 6.466 | 6.466 | 6.466 | 6.466 | 6.466 | 6.466 | 6.466 | 6.466 |  | 0 | 0 | 0 | 0 | 0 | 0 | 0 | 0
[15 empty] | 6608 | 13.6 | 0 | 0 | 0 | 0 | 0 |  | 13.6 | 13.6 | 13.6 | 13.6 | 0 | 0 | 0 | 0 | 5.368 | 5.368 | 5.368 | 5.368 | 5.368 | 5.368 | 5.368 | 5.368 |  | 0 | 0 | 0 | 0 | 0 | 0 | 0 | 0
[15 empty] | 6609 | 14.3 | 1 | 0 | 0 | 0 | 0 |  | 14.3 | 14.3 | 14.3 | 14.3 | 0 | 0 | 0 | 0 | 4.514 | 4.514 | 4.514 | 4.514 | 4.514 | 4.514 | 4.514 | 4.514 |  | 4.514 | 4.514 | 4.514 | 4.514 | 0 | 0 | 0 | 0
[15 empty] | 6610 | 14.8 | 1 | 0 | 0 | 0 | 0 |  | 14.8 | 14.8 | 14.8 | 14.8 | 0 | 0 | 0 | 0 | 3.904 | 3.904 | 3.904 | 3.904 | 3.904 | 3.904 | 3.904 | 3.904 |  | 3.904 | 3.904 | 3.904 | 3.904 | 0 | 0 | 0 | 0
[15 empty] | 6611 | 15.2 | 1 | 0 | 0 | 0 | 0 |  | 15.2 | 15.2 | 15.2 | 15.2 | 0 | 0 | 0 | 0 | 3.416 | 3.416 | 3.416 | 3.416 | 3.416 | 3.416 | 3.416 | 3.416 |  | 3.416 | 3.416 | 3.416 | 3.416 | 0 | 0 | 0 | 0
[15 empty] | 6612 | 15.3 | 1 | 0 | 0 | 0 | 0 |  | 15.3 | 15.3 | 15.3 | 15.3 | 0 | 0 | 0 | 0 | 3.294 | 3.294 | 3.294 | 3.294 | 3.294 | 3.294 | 3.294 | 3.294 |  | 3.294 | 3.294 | 3.294 | 3.294 | 0 | 0 | 0 | 0
[15 empty] | 6613 | 15.2 | 1 | 0 | 0 | 0 | 0 |  | 15.2 | 15.2 | 15.2 | 15.2 | 0 | 0 | 0 | 0 | 3.416 | 3.416 | 3.416 | 3.416 | 3.416 | 3.416 | 3.416 | 3.416 |  | 3.416 | 3.416 | 3.416 | 3.416 | 0 | 0 | 0 | 0
[15 empty] | 6614 | 14.8 | 1 | 0 | 0 | 0 | 0 |  | 14.8 | 14.8 | 14.8 | 14.8 | 0 | 0 | 0 | 0 | 3.904 | 3.904 | 3.904 | 3.904 | 3.904 | 3.904 | 3.904 | 3.904 |  | 3.904 | 3.904 | 3.904 | 3.904 | 0 | 0 | 0 | 0
[15 empty] | 6615 | 14.3 | 1 | 0 | 0 | 0 | 0 |  | 14.3 | 14.3 | 14.3 | 14.3 | 0 | 0 | 0 | 0 | 4.514 | 4.514 | 4.514 | 4.514 | 4.514 | 4.514 | 4.514 | 4.514 |  | 4.514 | 4.514 | 4.514 | 4.514 | 0 | 0 | 0 | 0
[15 empty] | 6616 | 13.6 | 1 | 0 | 0 | 0 | 0 |  | 13.6 | 13.6 | 13.6 | 13.6 | 0 | 0 | 0 | 0 | 5.368 | 5.368 | 5.368 | 5.368 | 5.368 | 5.368 | 5.368 | 5.368 |  | 5.368 | 5.368 | 5.368 | 5.368 | 0 | 0 | 0 | 0
[15 empty] | 6617 | 12.7 | 1 | 0 | 0 | 0 | 0 |  | 12.7 | 12.7 | 12.7 | 12.7 | 0 | 0 | 0 | 0 | 6.466 | 6.466 | 6.466 | 6.466 | 6.466 | 6.466 | 6.466 | 6.466 |  | 6.466 | 6.466 | 6.466 | 6.466 | 0 | 0 | 0 | 0
[15 empty] | 6618 | 11.8 | 1 | 0 | 0 | 0 | 0 |  | 11.8 | 11.8 | 11.8 | 11.8 | 0 | 0 | 0 | 0 | 7.564 | 7.564 | 7.564 | 7.564 | 7.564 | 7.564 | 7.564 | 7.564 |  | 7.564 | 7.564 | 7.564 | 7.564 | 0 | 0 | 0 | 0
[15 empty] | 6619 | 10.9 | 0 | 0 | 0 | 0 | 0 |  | 10.9 | 10.9 | 10.9 | 10.9 | 0 | 0 | 0 | 0 | 8.662 | 8.662 | 8.662 | 8.662 | 8.662 | 8.662 | 8.662 | 8.662 |  | 0 | 0 | 0 | 0 | 0 | 0 | 0 | 0
[15 empty] | 6620 | 10.1 | 0 | 0 | 0 | 0 | 0 |  | 10.1 | 10.1 | 10.1 | 10.1 | 0 | 0 | 0 | 0 | 9.638 | 9.638 | 9.638 | 9.638 | 9.638 | 9.638 | 9.638 | 9.638 |  | 0 | 0 | 0 | 0 | 0 | 0 | 0 | 0
[15 empty] | 6621 | 9.3 | 0 | 0 | 0 | 0 | 0 |  | 9.3 | 9.3 | 9.3 | 9.3 | 0 | 0 | 0 | 0 | 10.614 | 10.614 | 10.614 | 10.614 | 10.614 | 10.614 | 10.614 | 10.614 |  | 0 | 0 | 0 | 0 | 0 | 0 | 0 | 0
[15 empty] | 6622 | 8.8 | 0 | 0 | 0 | 0 | 0 |  | 8.8 | 8.8 | 8.8 | 8.8 | 0 | 0 | 0 | 0 | 11.224 | 11.224 | 11.224 | 11.224 | 11.224 | 11.224 | 11.224 | 11.224 |  | 0 | 0 | 0 | 0 | 0 | 0 | 0 | 0
[15 empty] | 6623 | 8.4 | 0 | 0 | 0 | 0 | 0 |  | 8.4 | 8.4 | 8.4 | 8.4 | 0 | 0 | 0 | 0 | 11.712 | 11.712 | 11.712 | 11.712 | 11.712 | 11.712 | 11.712 | 11.712 |  | 0 | 0 | 0 | 0 | 0 | 0 | 0 | 0
[15 empty] | 6624 | 8.3 | 0 | 0 | 0 | 0 | 0 |  | 8.3 | 8.3 | 8.3 | 8.3 | 0 | 0 | 0 | 0 | 11.834 | 11.834 | 11.834 | 11.834 | 11.834 | 11.834 | 11.834 | 11.834 |  | 0 | 0 | 0 | 0 | 0 | 0 | 0 | 0
[15 empty] | 6625 | 8.4 | 0 | 0 | 0 | 0 | 0 |  | 8.4 | 8.4 | 8.4 | 8.4 | 0 | 0 | 0 | 0 | 11.712 | 11.712 | 11.712 | 11.712 | 11.712 | 11.712 | 11.712 | 11.712 |  | 0 | 0 | 0 | 0 | 0 | 0 | 0 | 0
[15 empty] | 6626 | 8.8 | 0 | 0 | 0 | 0 | 0 |  | 8.8 | 8.8 | 8.8 | 8.8 | 0 | 0 | 0 | 0 | 11.224 | 11.224 | 11.224 | 11.224 | 11.224 | 11.224 | 11.224 | 11.224 |  | 0 | 0 | 0 | 0 | 0 | 0 | 0 | 0
[15 empty] | 6627 | 9.3 | 0 | 0 | 0 | 0 | 0 |  | 9.3 | 9.3 | 9.3 | 9.3 | 0 | 0 | 0 | 0 | 10.614 | 10.614 | 10.614 | 10.614 | 10.614 | 10.614 | 10.614 | 10.614 |  | 0 | 0 | 0 | 0 | 0 | 0 | 0 | 0
[15 empty] | 6628 | 10.1 | 0 | 0 | 0 | 0 | 0 |  | 10.1 | 10.1 | 10.1 | 10.1 | 0 | 0 | 0 | 0 | 9.638 | 9.638 | 9.638 | 9.638 | 9.638 | 9.638 | 9.638 | 9.638 |  | 0 | 0 | 0 | 0 | 0 | 0 | 0 | 0
[15 empty] | 6629 | 10.9 | 0 | 0 | 0 | 0 | 0 |  | 10.9 | 10.9 | 10.9 | 10.9 | 0 | 0 | 0 | 0 | 8.662 | 8.662 | 8.662 | 8.662 | 8.662 | 8.662 | 8.662 | 8.662 |  | 0 | 0 | 0 | 0 | 0 | 0 | 0 | 0
[15 empty] | 6630 | 11.8 | 0 | 0 | 0 | 0 | 0 |  | 11.8 | 11.8 | 11.8 | 11.8 | 0 | 0 | 0 | 0 | 7.564 | 7.564 | 7.564 | 7.564 | 7.564 | 7.564 | 7.564 | 7.564 |  | 0 | 0 | 0 | 0 | 0 | 0 | 0 | 0
[15 empty] | 6631 | 12.7 | 0 | 0 | 0 | 0 | 0 |  | 12.7 | 12.7 | 12.7 | 12.7 | 0 | 0 | 0 | 0 | 6.466 | 6.466 | 6.466 | 6.466 | 6.466 | 6.466 | 6.466 | 6.466 |  | 0 | 0 | 0 | 0 | 0 | 0 | 0 | 0
[15 empty] | 6632 | 13.6 | 0 | 0 | 0 | 0 | 0 |  | 13.6 | 13.6 | 13.6 | 13.6 | 0 | 0 | 0 | 0 | 5.368 | 5.368 | 5.368 | 5.368 | 5.368 | 5.368 | 5.368 | 5.368 |  | 0 | 0 | 0 | 0 | 0 | 0 | 0 | 0
[15 empty] | 6633 | 14.3 | 1 | 0 | 0 | 0 | 0 |  | 14.3 | 14.3 | 14.3 | 14.3 | 0 | 0 | 0 | 0 | 4.514 | 4.514 | 4.514 | 4.514 | 4.514 | 4.514 | 4.514 | 4.514 |  | 4.514 | 4.514 | 4.514 | 4.514 | 0 | 0 | 0 | 0
[15 empty] | 6634 | 14.8 | 1 | 0 | 0 | 0 | 0 |  | 14.8 | 14.8 | 14.8 | 14.8 | 0 | 0 | 0 | 0 | 3.904 | 3.904 | 3.904 | 3.904 | 3.904 | 3.904 | 3.904 | 3.904 |  | 3.904 | 3.904 | 3.904 | 3.904 | 0 | 0 | 0 | 0
[15 empty] | 6635 | 15.2 | 1 | 0 | 0 | 0 | 0 |  | 15.2 | 15.2 | 15.2 | 15.2 | 0 | 0 | 0 | 0 | 3.416 | 3.416 | 3.416 | 3.416 | 3.416 | 3.416 | 3.416 | 3.416 |  | 3.416 | 3.416 | 3.416 | 3.416 | 0 | 0 | 0 | 0
[15 empty] | 6636 | 15.3 | 1 | 0 | 0 | 0 | 0 |  | 15.3 | 15.3 | 15.3 | 15.3 | 0 | 0 | 0 | 0 | 3.294 | 3.294 | 3.294 | 3.294 | 3.294 | 3.294 | 3.294 | 3.294 |  | 3.294 | 3.294 | 3.294 | 3.294 | 0 | 0 | 0 | 0
[15 empty] | 6637 | 15.2 | 1 | 0 | 0 | 0 | 0 |  | 15.2 | 15.2 | 15.2 | 15.2 | 0 | 0 | 0 | 0 | 3.416 | 3.416 | 3.416 | 3.416 | 3.416 | 3.416 | 3.416 | 3.416 |  | 3.416 | 3.416 | 3.416 | 3.416 | 0 | 0 | 0 | 0
[15 empty] | 6638 | 14.8 | 1 | 0 | 0 | 0 | 0 |  | 14.8 | 14.8 | 14.8 | 14.8 | 0 | 0 | 0 | 0 | 3.904 | 3.904 | 3.904 | 3.904 | 3.904 | 3.904 | 3.904 | 3.904 |  | 3.904 | 3.904 | 3.904 | 3.904 | 0 | 0 | 0 | 0
[15 empty] | 6639 | 14.3 | 1 | 0 | 0 | 0 | 0 |  | 14.3 | 14.3 | 14.3 | 14.3 | 0 | 0 | 0 | 0 | 4.514 | 4.514 | 4.514 | 4.514 | 4.514 | 4.514 | 4.514 | 4.514 |  | 4.514 | 4.514 | 4.514 | 4.514 | 0 | 0 | 0 | 0
[15 empty] | 6640 | 13.6 | 1 | 0 | 0 | 0 | 0 |  | 13.6 | 13.6 | 13.6 | 13.6 | 0 | 0 | 0 | 0 | 5.368 | 5.368 | 5.368 | 5.368 | 5.368 | 5.368 | 5.368 | 5.368 |  | 5.368 | 5.368 | 5.368 | 5.368 | 0 | 0 | 0 | 0
[15 empty] | 6641 | 12.7 | 1 | 0 | 0 | 0 | 0 |  | 12.7 | 12.7 | 12.7 | 12.7 | 0 | 0 | 0 | 0 | 6.466 | 6.466 | 6.466 | 6.466 | 6.466 | 6.466 | 6.466 | 6.466 |  | 6.466 | 6.466 | 6.466 | 6.466 | 0 | 0 | 0 | 0
[15 empty] | 6642 | 11.8 | 1 | 0 | 0 | 0 | 0 |  | 11.8 | 11.8 | 11.8 | 11.8 | 0 | 0 | 0 | 0 | 7.564 | 7.564 | 7.564 | 7.564 | 7.564 | 7.564 | 7.564 | 7.564 |  | 7.564 | 7.564 | 7.564 | 7.564 | 0 | 0 | 0 | 0
[15 empty] | 6643 | 10.9 | 0 | 0 | 0 | 0 | 0 |  | 10.9 | 10.9 | 10.9 | 10.9 | 0 | 0 | 0 | 0 | 8.662 | 8.662 | 8.662 | 8.662 | 8.662 | 8.662 | 8.662 | 8.662 |  | 0 | 0 | 0 | 0 | 0 | 0 | 0 | 0
[15 empty] | 6644 | 10.1 | 0 | 0 | 0 | 0 | 0 |  | 10.1 | 10.1 | 10.1 | 10.1 | 0 | 0 | 0 | 0 | 9.638 | 9.638 | 9.638 | 9.638 | 9.638 | 9.638 | 9.638 | 9.638 |  | 0 | 0 | 0 | 0 | 0 | 0 | 0 | 0
[15 empty] | 6645 | 9.3 | 0 | 0 | 0 | 0 | 0 |  | 9.3 | 9.3 | 9.3 | 9.3 | 0 | 0 | 0 | 0 | 10.614 | 10.614 | 10.614 | 10.614 | 10.614 | 10.614 | 10.614 | 10.614 |  | 0 | 0 | 0 | 0 | 0 | 0 | 0 | 0
[15 empty] | 6646 | 8.8 | 0 | 0 | 0 | 0 | 0 |  | 8.8 | 8.8 | 8.8 | 8.8 | 0 | 0 | 0 | 0 | 11.224 | 11.224 | 11.224 | 11.224 | 11.224 | 11.224 | 11.224 | 11.224 |  | 0 | 0 | 0 | 0 | 0 | 0 | 0 | 0
[15 empty] | 6647 | 8.4 | 0 | 0 | 0 | 0 | 0 |  | 8.4 | 8.4 | 8.4 | 8.4 | 0 | 0 | 0 | 0 | 11.712 | 11.712 | 11.712 | 11.712 | 11.712 | 11.712 | 11.712 | 11.712 |  | 0 | 0 | 0 | 0 | 0 | 0 | 0 | 0
[15 empty] | 6648 | 8.3 | 0 | 0 | 0 | 0 | 0 |  | 8.3 | 8.3 | 8.3 | 8.3 | 0 | 0 | 0 | 0 | 11.834 | 11.834 | 11.834 | 11.834 | 11.834 | 11.834 | 11.834 | 11.834 |  | 0 | 0 | 0 | 0 | 0 | 0 | 0 | 0
[15 empty] | 6649 | 8.4 | 0 | 0 | 0 | 0 | 0 |  | 8.4 | 8.4 | 8.4 | 8.4 | 0 | 0 | 0 | 0 | 11.712 | 11.712 | 11.712 | 11.712 | 11.712 | 11.712 | 11.712 | 11.712 |  | 0 | 0 | 0 | 0 | 0 | 0 | 0 | 0
[15 empty] | 6650 | 8.8 | 0 | 0 | 0 | 0 | 0 |  | 8.8 | 8.8 | 8.8 | 8.8 | 0 | 0 | 0 | 0 | 11.224 | 11.224 | 11.224 | 11.224 | 11.224 | 11.224 | 11.224 | 11.224 |  | 0 | 0 | 0 | 0 | 0 | 0 | 0 | 0
[15 empty] | 6651 | 9.3 | 0 | 0 | 0 | 0 | 0 |  | 9.3 | 9.3 | 9.3 | 9.3 | 0 | 0 | 0 | 0 | 10.614 | 10.614 | 10.614 | 10.614 | 10.614 | 10.614 | 10.614 | 10.614 |  | 0 | 0 | 0 | 0 | 0 | 0 | 0 | 0
[15 empty] | 6652 | 10.1 | 0 | 0 | 0 | 0 | 0 |  | 10.1 | 10.1 | 10.1 | 10.1 | 0 | 0 | 0 | 0 | 9.638 | 9.638 | 9.638 | 9.638 | 9.638 | 9.638 | 9.638 | 9.638 |  | 0 | 0 | 0 | 0 | 0 | 0 | 0 | 0
[15 empty] | 6653 | 10.9 | 0 | 0 | 0 | 0 | 0 |  | 10.9 | 10.9 | 10.9 | 10.9 | 0 | 0 | 0 | 0 | 8.662 | 8.662 | 8.662 | 8.662 | 8.662 | 8.662 | 8.662 | 8.662 |  | 0 | 0 | 0 | 0 | 0 | 0 | 0 | 0
[15 empty] | 6654 | 11.8 | 0 | 0 | 0 | 0 | 0 |  | 11.8 | 11.8 | 11.8 | 11.8 | 0 | 0 | 0 | 0 | 7.564 | 7.564 | 7.564 | 7.564 | 7.564 | 7.564 | 7.564 | 7.564 |  | 0 | 0 | 0 | 0 | 0 | 0 | 0 | 0
[15 empty] | 6655 | 12.7 | 0 | 0 | 0 | 0 | 0 |  | 12.7 | 12.7 | 12.7 | 12.7 | 0 | 0 | 0 | 0 | 6.466 | 6.466 | 6.466 | 6.466 | 6.466 | 6.466 | 6.466 | 6.466 |  | 0 | 0 | 0 | 0 | 0 | 0 | 0 | 0
[15 empty] | 6656 | 13.6 | 0 | 0 | 0 | 0 | 0 |  | 13.6 | 13.6 | 13.6 | 13.6 | 0 | 0 | 0 | 0 | 5.368 | 5.368 | 5.368 | 5.368 | 5.368 | 5.368 | 5.368 | 5.368 |  | 0 | 0 | 0 | 0 | 0 | 0 | 0 | 0
[15 empty] | 6657 | 14.3 | 1 | 0 | 0 | 0 | 0 |  | 14.3 | 14.3 | 14.3 | 14.3 | 0 | 0 | 0 | 0 | 4.514 | 4.514 | 4.514 | 4.514 | 4.514 | 4.514 | 4.514 | 4.514 |  | 4.514 | 4.514 | 4.514 | 4.514 | 0 | 0 | 0 | 0
[15 empty] | 6658 | 14.8 | 1 | 0 | 0 | 0 | 0 |  | 14.8 | 14.8 | 14.8 | 14.8 | 0 | 0 | 0 | 0 | 3.904 | 3.904 | 3.904 | 3.904 | 3.904 | 3.904 | 3.904 | 3.904 |  | 3.904 | 3.904 | 3.904 | 3.904 | 0 | 0 | 0 | 0
[15 empty] | 6659 | 15.2 | 1 | 0 | 0 | 0 | 0 |  | 15.2 | 15.2 | 15.2 | 15.2 | 0 | 0 | 0 | 0 | 3.416 | 3.416 | 3.416 | 3.416 | 3.416 | 3.416 | 3.416 | 3.416 |  | 3.416 | 3.416 | 3.416 | 3.416 | 0 | 0 | 0 | 0
[15 empty] | 6660 | 15.3 | 1 | 0 | 0 | 0 | 0 |  | 15.3 | 15.3 | 15.3 | 15.3 | 0 | 0 | 0 | 0 | 3.294 | 3.294 | 3.294 | 3.294 | 3.294 | 3.294 | 3.294 | 3.294 |  | 3.294 | 3.294 | 3.294 | 3.294 | 0 | 0 | 0 | 0
[15 empty] | 6661 | 15.2 | 1 | 0 | 0 | 0 | 0 |  | 15.2 | 15.2 | 15.2 | 15.2 | 0 | 0 | 0 | 0 | 3.416 | 3.416 | 3.416 | 3.416 | 3.416 | 3.416 | 3.416 | 3.416 |  | 3.416 | 3.416 | 3.416 | 3.416 | 0 | 0 | 0 | 0
[15 empty] | 6662 | 14.8 | 1 | 0 | 0 | 0 | 0 |  | 14.8 | 14.8 | 14.8 | 14.8 | 0 | 0 | 0 | 0 | 3.904 | 3.904 | 3.904 | 3.904 | 3.904 | 3.904 | 3.904 | 3.904 |  | 3.904 | 3.904 | 3.904 | 3.904 | 0 | 0 | 0 | 0
[15 empty] | 6663 | 14.3 | 1 | 0 | 0 | 0 | 0 |  | 14.3 | 14.3 | 14.3 | 14.3 | 0 | 0 | 0 | 0 | 4.514 | 4.514 | 4.514 | 4.514 | 4.514 | 4.514 | 4.514 | 4.514 |  | 4.514 | 4.514 | 4.514 | 4.514 | 0 | 0 | 0 | 0
[15 empty] | 6664 | 13.6 | 1 | 0 | 0 | 0 | 0 |  | 13.6 | 13.6 | 13.6 | 13.6 | 0 | 0 | 0 | 0 | 5.368 | 5.368 | 5.368 | 5.368 | 5.368 | 5.368 | 5.368 | 5.368 |  | 5.368 | 5.368 | 5.368 | 5.368 | 0 | 0 | 0 | 0
[15 empty] | 6665 | 12.7 | 1 | 0 | 0 | 0 | 0 |  | 12.7 | 12.7 | 12.7 | 12.7 | 0 | 0 | 0 | 0 | 6.466 | 6.466 | 6.466 | 6.466 | 6.466 | 6.466 | 6.466 | 6.466 |  | 6.466 | 6.466 | 6.466 | 6.466 | 0 | 0 | 0 | 0
[15 empty] | 6666 | 11.8 | 1 | 0 | 0 | 0 | 0 |  | 11.8 | 11.8 | 11.8 | 11.8 | 0 | 0 | 0 | 0 | 7.564 | 7.564 | 7.564 | 7.564 | 7.564 | 7.564 | 7.564 | 7.564 |  | 7.564 | 7.564 | 7.564 | 7.564 | 0 | 0 | 0 | 0
[15 empty] | 6667 | 10.9 | 0 | 0 | 0 | 0 | 0 |  | 10.9 | 10.9 | 10.9 | 10.9 | 0 | 0 | 0 | 0 | 8.662 | 8.662 | 8.662 | 8.662 | 8.662 | 8.662 | 8.662 | 8.662 |  | 0 | 0 | 0 | 0 | 0 | 0 | 0 | 0
[15 empty] | 6668 | 10.1 | 0 | 0 | 0 | 0 | 0 |  | 10.1 | 10.1 | 10.1 | 10.1 | 0 | 0 | 0 | 0 | 9.638 | 9.638 | 9.638 | 9.638 | 9.638 | 9.638 | 9.638 | 9.638 |  | 0 | 0 | 0 | 0 | 0 | 0 | 0 | 0
[15 empty] | 6669 | 9.3 | 0 | 0 | 0 | 0 | 0 |  | 9.3 | 9.3 | 9.3 | 9.3 | 0 | 0 | 0 | 0 | 10.614 | 10.614 | 10.614 | 10.614 | 10.614 | 10.614 | 10.614 | 10.614 |  | 0 | 0 | 0 | 0 | 0 | 0 | 0 | 0
[15 empty] | 6670 | 8.8 | 0 | 0 | 0 | 0 | 0 |  | 8.8 | 8.8 | 8.8 | 8.8 | 0 | 0 | 0 | 0 | 11.224 | 11.224 | 11.224 | 11.224 | 11.224 | 11.224 | 11.224 | 11.224 |  | 0 | 0 | 0 | 0 | 0 | 0 | 0 | 0
[15 empty] | 6671 | 8.4 | 0 | 0 | 0 | 0 | 0 |  | 8.4 | 8.4 | 8.4 | 8.4 | 0 | 0 | 0 | 0 | 11.712 | 11.712 | 11.712 | 11.712 | 11.712 | 11.712 | 11.712 | 11.712 |  | 0 | 0 | 0 | 0 | 0 | 0 | 0 | 0
[15 empty] | 6672 | 8.3 | 0 | 0 | 0 | 0 | 0 |  | 8.3 | 8.3 | 8.3 | 8.3 | 0 | 0 | 0 | 0 | 11.834 | 11.834 | 11.834 | 11.834 | 11.834 | 11.834 | 11.834 | 11.834 |  | 0 | 0 | 0 | 0 | 0 | 0 | 0 | 0
[15 empty] | 6673 | 8.4 | 0 | 0 | 0 | 0 | 0 |  | 8.4 | 8.4 | 8.4 | 8.4 | 0 | 0 | 0 | 0 | 11.712 | 11.712 | 11.712 | 11.712 | 11.712 | 11.712 | 11.712 | 11.712 |  | 0 | 0 | 0 | 0 | 0 | 0 | 0 | 0
[15 empty] | 6674 | 8.8 | 0 | 0 | 0 | 0 | 0 |  | 8.8 | 8.8 | 8.8 | 8.8 | 0 | 0 | 0 | 0 | 11.224 | 11.224 | 11.224 | 11.224 | 11.224 | 11.224 | 11.224 | 11.224 |  | 0 | 0 | 0 | 0 | 0 | 0 | 0 | 0
[15 empty] | 6675 | 9.3 | 0 | 0 | 0 | 0 | 0 |  | 9.3 | 9.3 | 9.3 | 9.3 | 0 | 0 | 0 | 0 | 10.614 | 10.614 | 10.614 | 10.614 | 10.614 | 10.614 | 10.614 | 10.614 |  | 0 | 0 | 0 | 0 | 0 | 0 | 0 | 0
[15 empty] | 6676 | 10.1 | 0 | 0 | 0 | 0 | 0 |  | 10.1 | 10.1 | 10.1 | 10.1 | 0 | 0 | 0 | 0 | 9.638 | 9.638 | 9.638 | 9.638 | 9.638 | 9.638 | 9.638 | 9.638 |  | 0 | 0 | 0 | 0 | 0 | 0 | 0 | 0
[15 empty] | 6677 | 10.9 | 0 | 0 | 0 | 0 | 0 |  | 10.9 | 10.9 | 10.9 | 10.9 | 0 | 0 | 0 | 0 | 8.662 | 8.662 | 8.662 | 8.662 | 8.662 | 8.662 | 8.662 | 8.662 |  | 0 | 0 | 0 | 0 | 0 | 0 | 0 | 0
[15 empty] | 6678 | 11.8 | 0 | 0 | 0 | 0 | 0 |  | 11.8 | 11.8 | 11.8 | 11.8 | 0 | 0 | 0 | 0 | 7.564 | 7.564 | 7.564 | 7.564 | 7.564 | 7.564 | 7.564 | 7.564 |  | 0 | 0 | 0 | 0 | 0 | 0 | 0 | 0
[15 empty] | 6679 | 12.7 | 0 | 0 | 0 | 0 | 0 |  | 12.7 | 12.7 | 12.7 | 12.7 | 0 | 0 | 0 | 0 | 6.466 | 6.466 | 6.466 | 6.466 | 6.466 | 6.466 | 6.466 | 6.466 |  | 0 | 0 | 0 | 0 | 0 | 0 | 0 | 0
[15 empty] | 6680 | 13.6 | 0 | 0 | 0 | 0 | 0 |  | 13.6 | 13.6 | 13.6 | 13.6 | 0 | 0 | 0 | 0 | 5.368 | 5.368 | 5.368 | 5.368 | 5.368 | 5.368 | 5.368 | 5.368 |  | 0 | 0 | 0 | 0 | 0 | 0 | 0 | 0
[15 empty] | 6681 | 14.3 | 0 | 0 | 0 | 0 | 0 |  | 14.3 | 14.3 | 14.3 | 14.3 | 0 | 0 | 0 | 0 | 4.514 | 4.514 | 4.514 | 4.514 | 4.514 | 4.514 | 4.514 | 4.514 |  | 0 | 0 | 0 | 0 | 0 | 0 | 0 | 0
[15 empty] | 6682 | 14.8 | 0 | 0 | 0 | 0 | 0 |  | 14.8 | 14.8 | 14.8 | 14.8 | 0 | 0 | 0 | 0 | 3.904 | 3.904 | 3.904 | 3.904 | 3.904 | 3.904 | 3.904 | 3.904 |  | 0 | 0 | 0 | 0 | 0 | 0 | 0 | 0
[15 empty] | 6683 | 15.2 | 0 | 0 | 0 | 0 | 0 |  | 15.2 | 15.2 | 15.2 | 15.2 | 0 | 0 | 0 | 0 | 3.416 | 3.416 | 3.416 | 3.416 | 3.416 | 3.416 | 3.416 | 3.416 |  | 0 | 0 | 0 | 0 | 0 | 0 | 0 | 0
[15 empty] | 6684 | 15.3 | 0 | 0 | 0 | 0 | 0 |  | 15.3 | 15.3 | 15.3 | 15.3 | 0 | 0 | 0 | 0 | 3.294 | 3.294 | 3.294 | 3.294 | 3.294 | 3.294 | 3.294 | 3.294 |  | 0 | 0 | 0 | 0 | 0 | 0 | 0 | 0
[15 empty] | 6685 | 15.2 | 0 | 0 | 0 | 0 | 0 |  | 15.2 | 15.2 | 15.2 | 15.2 | 0 | 0 | 0 | 0 | 3.416 | 3.416 | 3.416 | 3.416 | 3.416 | 3.416 | 3.416 | 3.416 |  | 0 | 0 | 0 | 0 | 0 | 0 | 0 | 0
[15 empty] | 6686 | 14.8 | 0 | 0 | 0 | 0 | 0 |  | 14.8 | 14.8 | 14.8 | 14.8 | 0 | 0 | 0 | 0 | 3.904 | 3.904 | 3.904 | 3.904 | 3.904 | 3.904 | 3.904 | 3.904 |  | 0 | 0 | 0 | 0 | 0 | 0 | 0 | 0
[15 empty] | 6687 | 14.3 | 0 | 0 | 0 | 0 | 0 |  | 14.3 | 14.3 | 14.3 | 14.3 | 0 | 0 | 0 | 0 | 4.514 | 4.514 | 4.514 | 4.514 | 4.514 | 4.514 | 4.514 | 4.514 |  | 0 | 0 | 0 | 0 | 0 | 0 | 0 | 0
[15 empty] | 6688 | 13.6 | 0 | 0 | 0 | 0 | 0 |  | 13.6 | 13.6 | 13.6 | 13.6 | 0 | 0 | 0 | 0 | 5.368 | 5.368 | 5.368 | 5.368 | 5.368 | 5.368 | 5.368 | 5.368 |  | 0 | 0 | 0 | 0 | 0 | 0 | 0 | 0
[15 empty] | 6689 | 12.7 | 0 | 0 | 0 | 0 | 0 |  | 12.7 | 12.7 | 12.7 | 12.7 | 0 | 0 | 0 | 0 | 6.466 | 6.466 | 6.466 | 6.466 | 6.466 | 6.466 | 6.466 | 6.466 |  | 0 | 0 | 0 | 0 | 0 | 0 | 0 | 0
[15 empty] | 6690 | 11.8 | 0 | 0 | 0 | 0 | 0 |  | 11.8 | 11.8 | 11.8 | 11.8 | 0 | 0 | 0 | 0 | 7.564 | 7.564 | 7.564 | 7.564 | 7.564 | 7.564 | 7.564 | 7.564 |  | 0 | 0 | 0 | 0 | 0 | 0 | 0 | 0
[15 empty] | 6691 | 10.9 | 0 | 0 | 0 | 0 | 0 |  | 10.9 | 10.9 | 10.9 | 10.9 | 0 | 0 | 0 | 0 | 8.662 | 8.662 | 8.662 | 8.662 | 8.662 | 8.662 | 8.662 | 8.662 |  | 0 | 0 | 0 | 0 | 0 | 0 | 0 | 0
[15 empty] | 6692 | 10.1 | 0 | 0 | 0 | 0 | 0 |  | 10.1 | 10.1 | 10.1 | 10.1 | 0 | 0 | 0 | 0 | 9.638 | 9.638 | 9.638 | 9.638 | 9.638 | 9.638 | 9.638 | 9.638 |  | 0 | 0 | 0 | 0 | 0 | 0 | 0 | 0
[15 empty] | 6693 | 9.3 | 0 | 0 | 0 | 0 | 0 |  | 9.3 | 9.3 | 9.3 | 9.3 | 0 | 0 | 0 | 0 | 10.614 | 10.614 | 10.614 | 10.614 | 10.614 | 10.614 | 10.614 | 10.614 |  | 0 | 0 | 0 | 0 | 0 | 0 | 0 | 0
[15 empty] | 6694 | 8.8 | 0 | 0 | 0 | 0 | 0 |  | 8.8 | 8.8 | 8.8 | 8.8 | 0 | 0 | 0 | 0 | 11.224 | 11.224 | 11.224 | 11.224 | 11.224 | 11.224 | 11.224 | 11.224 |  | 0 | 0 | 0 | 0 | 0 | 0 | 0 | 0
[15 empty] | 6695 | 8.4 | 0 | 0 | 0 | 0 | 0 |  | 8.4 | 8.4 | 8.4 | 8.4 | 0 | 0 | 0 | 0 | 11.712 | 11.712 | 11.712 | 11.712 | 11.712 | 11.712 | 11.712 | 11.712 |  | 0 | 0 | 0 | 0 | 0 | 0 | 0 | 0
[15 empty] | 6696 | 8.3 | 0 | 0 | 0 | 0 | 0 |  | 8.3 | 8.3 | 8.3 | 8.3 | 0 | 0 | 0 | 0 | 11.834 | 11.834 | 11.834 | 11.834 | 11.834 | 11.834 | 11.834 | 11.834 |  | 0 | 0 | 0 | 0 | 0 | 0 | 0 | 0
[15 empty] | 6697 | 8.4 | 0 | 0 | 0 | 0 | 0 |  | 8.4 | 8.4 | 8.4 | 8.4 | 0 | 0 | 0 | 0 | 11.712 | 11.712 | 11.712 | 11.712 | 11.712 | 11.712 | 11.712 | 11.712 |  | 0 | 0 | 0 | 0 | 0 | 0 | 0 | 0
[15 empty] | 6698 | 8.8 | 0 | 0 | 0 | 0 | 0 |  | 8.8 | 8.8 | 8.8 | 8.8 | 0 | 0 | 0 | 0 | 11.224 | 11.224 | 11.224 | 11.224 | 11.224 | 11.224 | 11.224 | 11.224 |  | 0 | 0 | 0 | 0 | 0 | 0 | 0 | 0
[15 empty] | 6699 | 9.3 | 0 | 0 | 0 | 0 | 0 |  | 9.3 | 9.3 | 9.3 | 9.3 | 0 | 0 | 0 | 0 | 10.614 | 10.614 | 10.614 | 10.614 | 10.614 | 10.614 | 10.614 | 10.614 |  | 0 | 0 | 0 | 0 | 0 | 0 | 0 | 0
[15 empty] | 6700 | 10.1 | 0 | 0 | 0 | 0 | 0 |  | 10.1 | 10.1 | 10.1 | 10.1 | 0 | 0 | 0 | 0 | 9.638 | 9.638 | 9.638 | 9.638 | 9.638 | 9.638 | 9.638 | 9.638 |  | 0 | 0 | 0 | 0 | 0 | 0 | 0 | 0
[15 empty] | 6701 | 10.9 | 0 | 0 | 0 | 0 | 0 |  | 10.9 | 10.9 | 10.9 | 10.9 | 0 | 0 | 0 | 0 | 8.662 | 8.662 | 8.662 | 8.662 | 8.662 | 8.662 | 8.662 | 8.662 |  | 0 | 0 | 0 | 0 | 0 | 0 | 0 | 0
[15 empty] | 6702 | 11.8 | 0 | 0 | 0 | 0 | 0 |  | 11.8 | 11.8 | 11.8 | 11.8 | 0 | 0 | 0 | 0 | 7.564 | 7.564 | 7.564 | 7.564 | 7.564 | 7.564 | 7.564 | 7.564 |  | 0 | 0 | 0 | 0 | 0 | 0 | 0 | 0
[15 empty] | 6703 | 12.7 | 0 | 0 | 0 | 0 | 0 |  | 12.7 | 12.7 | 12.7 | 12.7 | 0 | 0 | 0 | 0 | 6.466 | 6.466 | 6.466 | 6.466 | 6.466 | 6.466 | 6.466 | 6.466 |  | 0 | 0 | 0 | 0 | 0 | 0 | 0 | 0
[15 empty] | 6704 | 13.6 | 0 | 0 | 0 | 0 | 0 |  | 13.6 | 13.6 | 13.6 | 13.6 | 0 | 0 | 0 | 0 | 5.368 | 5.368 | 5.368 | 5.368 | 5.368 | 5.368 | 5.368 | 5.368 |  | 0 | 0 | 0 | 0 | 0 | 0 | 0 | 0
[15 empty] | 6705 | 14.3 | 0 | 0 | 0 | 0 | 0 |  | 14.3 | 14.3 | 14.3 | 14.3 | 0 | 0 | 0 | 0 | 4.514 | 4.514 | 4.514 | 4.514 | 4.514 | 4.514 | 4.514 | 4.514 |  | 0 | 0 | 0 | 0 | 0 | 0 | 0 | 0
[15 empty] | 6706 | 14.8 | 0 | 0 | 0 | 0 | 0 |  | 14.8 | 14.8 | 14.8 | 14.8 | 0 | 0 | 0 | 0 | 3.904 | 3.904 | 3.904 | 3.904 | 3.904 | 3.904 | 3.904 | 3.904 |  | 0 | 0 | 0 | 0 | 0 | 0 | 0 | 0
[15 empty] | 6707 | 15.2 | 0 | 0 | 0 | 0 | 0 |  | 15.2 | 15.2 | 15.2 | 15.2 | 0 | 0 | 0 | 0 | 3.416 | 3.416 | 3.416 | 3.416 | 3.416 | 3.416 | 3.416 | 3.416 |  | 0 | 0 | 0 | 0 | 0 | 0 | 0 | 0
[15 empty] | 6708 | 15.3 | 0 | 0 | 0 | 0 | 0 |  | 15.3 | 15.3 | 15.3 | 15.3 | 0 | 0 | 0 | 0 | 3.294 | 3.294 | 3.294 | 3.294 | 3.294 | 3.294 | 3.294 | 3.294 |  | 0 | 0 | 0 | 0 | 0 | 0 | 0 | 0
[15 empty] | 6709 | 15.2 | 0 | 0 | 0 | 0 | 0 |  | 15.2 | 15.2 | 15.2 | 15.2 | 0 | 0 | 0 | 0 | 3.416 | 3.416 | 3.416 | 3.416 | 3.416 | 3.416 | 3.416 | 3.416 |  | 0 | 0 | 0 | 0 | 0 | 0 | 0 | 0
[15 empty] | 6710 | 14.8 | 0 | 0 | 0 | 0 | 0 |  | 14.8 | 14.8 | 14.8 | 14.8 | 0 | 0 | 0 | 0 | 3.904 | 3.904 | 3.904 | 3.904 | 3.904 | 3.904 | 3.904 | 3.904 |  | 0 | 0 | 0 | 0 | 0 | 0 | 0 | 0
[15 empty] | 6711 | 14.3 | 0 | 0 | 0 | 0 | 0 |  | 14.3 | 14.3 | 14.3 | 14.3 | 0 | 0 | 0 | 0 | 4.514 | 4.514 | 4.514 | 4.514 | 4.514 | 4.514 | 4.514 | 4.514 |  | 0 | 0 | 0 | 0 | 0 | 0 | 0 | 0
[15 empty] | 6712 | 13.6 | 0 | 0 | 0 | 0 | 0 |  | 13.6 | 13.6 | 13.6 | 13.6 | 0 | 0 | 0 | 0 | 5.368 | 5.368 | 5.368 | 5.368 | 5.368 | 5.368 | 5.368 | 5.368 |  | 0 | 0 | 0 | 0 | 0 | 0 | 0 | 0
[15 empty] | 6713 | 12.7 | 0 | 0 | 0 | 0 | 0 |  | 12.7 | 12.7 | 12.7 | 12.7 | 0 | 0 | 0 | 0 | 6.466 | 6.466 | 6.466 | 6.466 | 6.466 | 6.466 | 6.466 | 6.466 |  | 0 | 0 | 0 | 0 | 0 | 0 | 0 | 0
[15 empty] | 6714 | 11.8 | 0 | 0 | 0 | 0 | 0 |  | 11.8 | 11.8 | 11.8 | 11.8 | 0 | 0 | 0 | 0 | 7.564 | 7.564 | 7.564 | 7.564 | 7.564 | 7.564 | 7.564 | 7.564 |  | 0 | 0 | 0 | 0 | 0 | 0 | 0 | 0
[15 empty] | 6715 | 10.9 | 0 | 0 | 0 | 0 | 0 |  | 10.9 | 10.9 | 10.9 | 10.9 | 0 | 0 | 0 | 0 | 8.662 | 8.662 | 8.662 | 8.662 | 8.662 | 8.662 | 8.662 | 8.662 |  | 0 | 0 | 0 | 0 | 0 | 0 | 0 | 0
[15 empty] | 6716 | 10.1 | 0 | 0 | 0 | 0 | 0 |  | 10.1 | 10.1 | 10.1 | 10.1 | 0 | 0 | 0 | 0 | 9.638 | 9.638 | 9.638 | 9.638 | 9.638 | 9.638 | 9.638 | 9.638 |  | 0 | 0 | 0 | 0 | 0 | 0 | 0 | 0
[15 empty] | 6717 | 9.3 | 0 | 0 | 0 | 0 | 0 |  | 9.3 | 9.3 | 9.3 | 9.3 | 0 | 0 | 0 | 0 | 10.614 | 10.614 | 10.614 | 10.614 | 10.614 | 10.614 | 10.614 | 10.614 |  | 0 | 0 | 0 | 0 | 0 | 0 | 0 | 0
[15 empty] | 6718 | 8.8 | 0 | 0 | 0 | 0 | 0 |  | 8.8 | 8.8 | 8.8 | 8.8 | 0 | 0 | 0 | 0 | 11.224 | 11.224 | 11.224 | 11.224 | 11.224 | 11.224 | 11.224 | 11.224 |  | 0 | 0 | 0 | 0 | 0 | 0 | 0 | 0
[15 empty] | 6719 | 8.4 | 0 | 0 | 0 | 0 | 0 |  | 8.4 | 8.4 | 8.4 | 8.4 | 0 | 0 | 0 | 0 | 11.712 | 11.712 | 11.712 | 11.712 | 11.712 | 11.712 | 11.712 | 11.712 |  | 0 | 0 | 0 | 0 | 0 | 0 | 0 | 0
[15 empty] | 6720 | 8.3 | 0 | 0 | 0 | 0 | 0 |  | 8.3 | 8.3 | 8.3 | 8.3 | 0 | 0 | 0 | 0 | 11.834 | 11.834 | 11.834 | 11.834 | 11.834 | 11.834 | 11.834 | 11.834 |  | 0 | 0 | 0 | 0 | 0 | 0 | 0 | 0
[15 empty] | 6721 | 8.4 | 0 | 0 | 0 | 0 | 0 |  | 8.4 | 8.4 | 8.4 | 8.4 | 0 | 0 | 0 | 0 | 11.712 | 11.712 | 11.712 | 11.712 | 11.712 | 11.712 | 11.712 | 11.712 |  | 0 | 0 | 0 | 0 | 0 | 0 | 0 | 0
[15 empty] | 6722 | 8.8 | 0 | 0 | 0 | 0 | 0 |  | 8.8 | 8.8 | 8.8 | 8.8 | 0 | 0 | 0 | 0 | 11.224 | 11.224 | 11.224 | 11.224 | 11.224 | 11.224 | 11.224 | 11.224 |  | 0 | 0 | 0 | 0 | 0 | 0 | 0 | 0
[15 empty] | 6723 | 9.3 | 0 | 0 | 0 | 0 | 0 |  | 9.3 | 9.3 | 9.3 | 9.3 | 0 | 0 | 0 | 0 | 10.614 | 10.614 | 10.614 | 10.614 | 10.614 | 10.614 | 10.614 | 10.614 |  | 0 | 0 | 0 | 0 | 0 | 0 | 0 | 0
[15 empty] | 6724 | 10.1 | 0 | 0 | 0 | 0 | 0 |  | 10.1 | 10.1 | 10.1 | 10.1 | 0 | 0 | 0 | 0 | 9.638 | 9.638 | 9.638 | 9.638 | 9.638 | 9.638 | 9.638 | 9.638 |  | 0 | 0 | 0 | 0 | 0 | 0 | 0 | 0
[15 empty] | 6725 | 10.9 | 0 | 0 | 0 | 0 | 0 |  | 10.9 | 10.9 | 10.9 | 10.9 | 0 | 0 | 0 | 0 | 8.662 | 8.662 | 8.662 | 8.662 | 8.662 | 8.662 | 8.662 | 8.662 |  | 0 | 0 | 0 | 0 | 0 | 0 | 0 | 0
[15 empty] | 6726 | 11.8 | 0 | 0 | 0 | 0 | 0 |  | 11.8 | 11.8 | 11.8 | 11.8 | 0 | 0 | 0 | 0 | 7.564 | 7.564 | 7.564 | 7.564 | 7.564 | 7.564 | 7.564 | 7.564 |  | 0 | 0 | 0 | 0 | 0 | 0 | 0 | 0
[15 empty] | 6727 | 12.7 | 0 | 0 | 0 | 0 | 0 |  | 12.7 | 12.7 | 12.7 | 12.7 | 0 | 0 | 0 | 0 | 6.466 | 6.466 | 6.466 | 6.466 | 6.466 | 6.466 | 6.466 | 6.466 |  | 0 | 0 | 0 | 0 | 0 | 0 | 0 | 0
[15 empty] | 6728 | 13.6 | 0 | 0 | 0 | 0 | 0 |  | 13.6 | 13.6 | 13.6 | 13.6 | 0 | 0 | 0 | 0 | 5.368 | 5.368 | 5.368 | 5.368 | 5.368 | 5.368 | 5.368 | 5.368 |  | 0 | 0 | 0 | 0 | 0 | 0 | 0 | 0
[15 empty] | 6729 | 14.3 | 1 | 0 | 0 | 0 | 0 |  | 14.3 | 14.3 | 14.3 | 14.3 | 0 | 0 | 0 | 0 | 4.514 | 4.514 | 4.514 | 4.514 | 4.514 | 4.514 | 4.514 | 4.514 |  | 4.514 | 4.514 | 4.514 | 4.514 | 0 | 0 | 0 | 0
[15 empty] | 6730 | 14.8 | 1 | 0 | 0 | 0 | 0 |  | 14.8 | 14.8 | 14.8 | 14.8 | 0 | 0 | 0 | 0 | 3.904 | 3.904 | 3.904 | 3.904 | 3.904 | 3.904 | 3.904 | 3.904 |  | 3.904 | 3.904 | 3.904 | 3.904 | 0 | 0 | 0 | 0
[15 empty] | 6731 | 15.2 | 1 | 0 | 0 | 0 | 0 |  | 15.2 | 15.2 | 15.2 | 15.2 | 0 | 0 | 0 | 0 | 3.416 | 3.416 | 3.416 | 3.416 | 3.416 | 3.416 | 3.416 | 3.416 |  | 3.416 | 3.416 | 3.416 | 3.416 | 0 | 0 | 0 | 0
[15 empty] | 6732 | 15.3 | 1 | 0 | 0 | 0 | 0 |  | 15.3 | 15.3 | 15.3 | 15.3 | 0 | 0 | 0 | 0 | 3.294 | 3.294 | 3.294 | 3.294 | 3.294 | 3.294 | 3.294 | 3.294 |  | 3.294 | 3.294 | 3.294 | 3.294 | 0 | 0 | 0 | 0
[15 empty] | 6733 | 15.2 | 1 | 0 | 0 | 0 | 0 |  | 15.2 | 15.2 | 15.2 | 15.2 | 0 | 0 | 0 | 0 | 3.416 | 3.416 | 3.416 | 3.416 | 3.416 | 3.416 | 3.416 | 3.416 |  | 3.416 | 3.416 | 3.416 | 3.416 | 0 | 0 | 0 | 0
[15 empty] | 6734 | 14.8 | 1 | 0 | 0 | 0 | 0 |  | 14.8 | 14.8 | 14.8 | 14.8 | 0 | 0 | 0 | 0 | 3.904 | 3.904 | 3.904 | 3.904 | 3.904 | 3.904 | 3.904 | 3.904 |  | 3.904 | 3.904 | 3.904 | 3.904 | 0 | 0 | 0 | 0
[15 empty] | 6735 | 14.3 | 1 | 0 | 0 | 0 | 0 |  | 14.3 | 14.3 | 14.3 | 14.3 | 0 | 0 | 0 | 0 | 4.514 | 4.514 | 4.514 | 4.514 | 4.514 | 4.514 | 4.514 | 4.514 |  | 4.514 | 4.514 | 4.514 | 4.514 | 0 | 0 | 0 | 0
[15 empty] | 6736 | 13.6 | 1 | 0 | 0 | 0 | 0 |  | 13.6 | 13.6 | 13.6 | 13.6 | 0 | 0 | 0 | 0 | 5.368 | 5.368 | 5.368 | 5.368 | 5.368 | 5.368 | 5.368 | 5.368 |  | 5.368 | 5.368 | 5.368 | 5.368 | 0 | 0 | 0 | 0
[15 empty] | 6737 | 12.7 | 1 | 0 | 0 | 0 | 0 |  | 12.7 | 12.7 | 12.7 | 12.7 | 0 | 0 | 0 | 0 | 6.466 | 6.466 | 6.466 | 6.466 | 6.466 | 6.466 | 6.466 | 6.466 |  | 6.466 | 6.466 | 6.466 | 6.466 | 0 | 0 | 0 | 0
[15 empty] | 6738 | 11.8 | 1 | 0 | 0 | 0 | 0 |  | 11.8 | 11.8 | 11.8 | 11.8 | 0 | 0 | 0 | 0 | 7.564 | 7.564 | 7.564 | 7.564 | 7.564 | 7.564 | 7.564 | 7.564 |  | 7.564 | 7.564 | 7.564 | 7.564 | 0 | 0 | 0 | 0
[15 empty] | 6739 | 10.9 | 0 | 0 | 0 | 0 | 0 |  | 10.9 | 10.9 | 10.9 | 10.9 | 0 | 0 | 0 | 0 | 8.662 | 8.662 | 8.662 | 8.662 | 8.662 | 8.662 | 8.662 | 8.662 |  | 0 | 0 | 0 | 0 | 0 | 0 | 0 | 0
[15 empty] | 6740 | 10.1 | 0 | 0 | 0 | 0 | 0 |  | 10.1 | 10.1 | 10.1 | 10.1 | 0 | 0 | 0 | 0 | 9.638 | 9.638 | 9.638 | 9.638 | 9.638 | 9.638 | 9.638 | 9.638 |  | 0 | 0 | 0 | 0 | 0 | 0 | 0 | 0
[15 empty] | 6741 | 9.3 | 0 | 0 | 0 | 0 | 0 |  | 9.3 | 9.3 | 9.3 | 9.3 | 0 | 0 | 0 | 0 | 10.614 | 10.614 | 10.614 | 10.614 | 10.614 | 10.614 | 10.614 | 10.614 |  | 0 | 0 | 0 | 0 | 0 | 0 | 0 | 0
[15 empty] | 6742 | 8.8 | 0 | 0 | 0 | 0 | 0 |  | 8.8 | 8.8 | 8.8 | 8.8 | 0 | 0 | 0 | 0 | 11.224 | 11.224 | 11.224 | 11.224 | 11.224 | 11.224 | 11.224 | 11.224 |  | 0 | 0 | 0 | 0 | 0 | 0 | 0 | 0
[15 empty] | 6743 | 8.4 | 0 | 0 | 0 | 0 | 0 |  | 8.4 | 8.4 | 8.4 | 8.4 | 0 | 0 | 0 | 0 | 11.712 | 11.712 | 11.712 | 11.712 | 11.712 | 11.712 | 11.712 | 11.712 |  | 0 | 0 | 0 | 0 | 0 | 0 | 0 | 0
[15 empty] | 6744 | 8.3 | 0 | 0 | 0 | 0 | 0 |  | 8.3 | 8.3 | 8.3 | 8.3 | 0 | 0 | 0 | 0 | 11.834 | 11.834 | 11.834 | 11.834 | 11.834 | 11.834 | 11.834 | 11.834 |  | 0 | 0 | 0 | 0 | 0 | 0 | 0 | 0
[15 empty] | 6745 | 8.4 | 0 | 0 | 0 | 0 | 0 |  | 8.4 | 8.4 | 8.4 | 8.4 | 0 | 0 | 0 | 0 | 11.712 | 11.712 | 11.712 | 11.712 | 11.712 | 11.712 | 11.712 | 11.712 |  | 0 | 0 | 0 | 0 | 0 | 0 | 0 | 0
[15 empty] | 6746 | 8.8 | 0 | 0 | 0 | 0 | 0 |  | 8.8 | 8.8 | 8.8 | 8.8 | 0 | 0 | 0 | 0 | 11.224 | 11.224 | 11.224 | 11.224 | 11.224 | 11.224 | 11.224 | 11.224 |  | 0 | 0 | 0 | 0 | 0 | 0 | 0 | 0
[15 empty] | 6747 | 9.3 | 0 | 0 | 0 | 0 | 0 |  | 9.3 | 9.3 | 9.3 | 9.3 | 0 | 0 | 0 | 0 | 10.614 | 10.614 | 10.614 | 10.614 | 10.614 | 10.614 | 10.614 | 10.614 |  | 0 | 0 | 0 | 0 | 0 | 0 | 0 | 0
[15 empty] | 6748 | 10.1 | 0 | 0 | 0 | 0 | 0 |  | 10.1 | 10.1 | 10.1 | 10.1 | 0 | 0 | 0 | 0 | 9.638 | 9.638 | 9.638 | 9.638 | 9.638 | 9.638 | 9.638 | 9.638 |  | 0 | 0 | 0 | 0 | 0 | 0 | 0 | 0
[15 empty] | 6749 | 10.9 | 0 | 0 | 0 | 0 | 0 |  | 10.9 | 10.9 | 10.9 | 10.9 | 0 | 0 | 0 | 0 | 8.662 | 8.662 | 8.662 | 8.662 | 8.662 | 8.662 | 8.662 | 8.662 |  | 0 | 0 | 0 | 0 | 0 | 0 | 0 | 0
[15 empty] | 6750 | 11.8 | 0 | 0 | 0 | 0 | 0 |  | 11.8 | 11.8 | 11.8 | 11.8 | 0 | 0 | 0 | 0 | 7.564 | 7.564 | 7.564 | 7.564 | 7.564 | 7.564 | 7.564 | 7.564 |  | 0 | 0 | 0 | 0 | 0 | 0 | 0 | 0
[15 empty] | 6751 | 12.7 | 0 | 0 | 0 | 0 | 0 |  | 12.7 | 12.7 | 12.7 | 12.7 | 0 | 0 | 0 | 0 | 6.466 | 6.466 | 6.466 | 6.466 | 6.466 | 6.466 | 6.466 | 6.466 |  | 0 | 0 | 0 | 0 | 0 | 0 | 0 | 0
[15 empty] | 6752 | 13.6 | 0 | 0 | 0 | 0 | 0 |  | 13.6 | 13.6 | 13.6 | 13.6 | 0 | 0 | 0 | 0 | 5.368 | 5.368 | 5.368 | 5.368 | 5.368 | 5.368 | 5.368 | 5.368 |  | 0 | 0 | 0 | 0 | 0 | 0 | 0 | 0
[15 empty] | 6753 | 14.3 | 1 | 0 | 0 | 0 | 0 |  | 14.3 | 14.3 | 14.3 | 14.3 | 0 | 0 | 0 | 0 | 4.514 | 4.514 | 4.514 | 4.514 | 4.514 | 4.514 | 4.514 | 4.514 |  | 4.514 | 4.514 | 4.514 | 4.514 | 0 | 0 | 0 | 0
[15 empty] | 6754 | 14.8 | 1 | 0 | 0 | 0 | 0 |  | 14.8 | 14.8 | 14.8 | 14.8 | 0 | 0 | 0 | 0 | 3.904 | 3.904 | 3.904 | 3.904 | 3.904 | 3.904 | 3.904 | 3.904 |  | 3.904 | 3.904 | 3.904 | 3.904 | 0 | 0 | 0 | 0
[15 empty] | 6755 | 15.2 | 1 | 0 | 0 | 0 | 0 |  | 15.2 | 15.2 | 15.2 | 15.2 | 0 | 0 | 0 | 0 | 3.416 | 3.416 | 3.416 | 3.416 | 3.416 | 3.416 | 3.416 | 3.416 |  | 3.416 | 3.416 | 3.416 | 3.416 | 0 | 0 | 0 | 0
[15 empty] | 6756 | 15.3 | 1 | 0 | 0 | 0 | 0 |  | 15.3 | 15.3 | 15.3 | 15.3 | 0 | 0 | 0 | 0 | 3.294 | 3.294 | 3.294 | 3.294 | 3.294 | 3.294 | 3.294 | 3.294 |  | 3.294 | 3.294 | 3.294 | 3.294 | 0 | 0 | 0 | 0
[15 empty] | 6757 | 15.2 | 1 | 0 | 0 | 0 | 0 |  | 15.2 | 15.2 | 15.2 | 15.2 | 0 | 0 | 0 | 0 | 3.416 | 3.416 | 3.416 | 3.416 | 3.416 | 3.416 | 3.416 | 3.416 |  | 3.416 | 3.416 | 3.416 | 3.416 | 0 | 0 | 0 | 0
[15 empty] | 6758 | 14.8 | 1 | 0 | 0 | 0 | 0 |  | 14.8 | 14.8 | 14.8 | 14.8 | 0 | 0 | 0 | 0 | 3.904 | 3.904 | 3.904 | 3.904 | 3.904 | 3.904 | 3.904 | 3.904 |  | 3.904 | 3.904 | 3.904 | 3.904 | 0 | 0 | 0 | 0
[15 empty] | 6759 | 14.3 | 1 | 0 | 0 | 0 | 0 |  | 14.3 | 14.3 | 14.3 | 14.3 | 0 | 0 | 0 | 0 | 4.514 | 4.514 | 4.514 | 4.514 | 4.514 | 4.514 | 4.514 | 4.514 |  | 4.514 | 4.514 | 4.514 | 4.514 | 0 | 0 | 0 | 0
[15 empty] | 6760 | 13.6 | 1 | 0 | 0 | 0 | 0 |  | 13.6 | 13.6 | 13.6 | 13.6 | 0 | 0 | 0 | 0 | 5.368 | 5.368 | 5.368 | 5.368 | 5.368 | 5.368 | 5.368 | 5.368 |  | 5.368 | 5.368 | 5.368 | 5.368 | 0 | 0 | 0 | 0
[15 empty] | 6761 | 12.7 | 1 | 0 | 0 | 0 | 0 |  | 12.7 | 12.7 | 12.7 | 12.7 | 0 | 0 | 0 | 0 | 6.466 | 6.466 | 6.466 | 6.466 | 6.466 | 6.466 | 6.466 | 6.466 |  | 6.466 | 6.466 | 6.466 | 6.466 | 0 | 0 | 0 | 0
[15 empty] | 6762 | 11.8 | 1 | 0 | 0 | 0 | 0 |  | 11.8 | 11.8 | 11.8 | 11.8 | 0 | 0 | 0 | 0 | 7.564 | 7.564 | 7.564 | 7.564 | 7.564 | 7.564 | 7.564 | 7.564 |  | 7.564 | 7.564 | 7.564 | 7.564 | 0 | 0 | 0 | 0
[15 empty] | 6763 | 10.9 | 0 | 0 | 0 | 0 | 0 |  | 10.9 | 10.9 | 10.9 | 10.9 | 0 | 0 | 0 | 0 | 8.662 | 8.662 | 8.662 | 8.662 | 8.662 | 8.662 | 8.662 | 8.662 |  | 0 | 0 | 0 | 0 | 0 | 0 | 0 | 0
[15 empty] | 6764 | 10.1 | 0 | 0 | 0 | 0 | 0 |  | 10.1 | 10.1 | 10.1 | 10.1 | 0 | 0 | 0 | 0 | 9.638 | 9.638 | 9.638 | 9.638 | 9.638 | 9.638 | 9.638 | 9.638 |  | 0 | 0 | 0 | 0 | 0 | 0 | 0 | 0
[15 empty] | 6765 | 9.3 | 0 | 0 | 0 | 0 | 0 |  | 9.3 | 9.3 | 9.3 | 9.3 | 0 | 0 | 0 | 0 | 10.614 | 10.614 | 10.614 | 10.614 | 10.614 | 10.614 | 10.614 | 10.614 |  | 0 | 0 | 0 | 0 | 0 | 0 | 0 | 0
[15 empty] | 6766 | 8.8 | 0 | 0 | 0 | 0 | 0 |  | 8.8 | 8.8 | 8.8 | 8.8 | 0 | 0 | 0 | 0 | 11.224 | 11.224 | 11.224 | 11.224 | 11.224 | 11.224 | 11.224 | 11.224 |  | 0 | 0 | 0 | 0 | 0 | 0 | 0 | 0
[15 empty] | 6767 | 8.4 | 0 | 0 | 0 | 0 | 0 |  | 8.4 | 8.4 | 8.4 | 8.4 | 0 | 0 | 0 | 0 | 11.712 | 11.712 | 11.712 | 11.712 | 11.712 | 11.712 | 11.712 | 11.712 |  | 0 | 0 | 0 | 0 | 0 | 0 | 0 | 0
[15 empty] | 6768 | 8.3 | 0 | 0 | 0 | 0 | 0 |  | 8.3 | 8.3 | 8.3 | 8.3 | 0 | 0 | 0 | 0 | 11.834 | 11.834 | 11.834 | 11.834 | 11.834 | 11.834 | 11.834 | 11.834 |  | 0 | 0 | 0 | 0 | 0 | 0 | 0 | 0
[15 empty] | 6769 | 8.4 | 0 | 0 | 0 | 0 | 0 |  | 8.4 | 8.4 | 8.4 | 8.4 | 0 | 0 | 0 | 0 | 11.712 | 11.712 | 11.712 | 11.712 | 11.712 | 11.712 | 11.712 | 11.712 |  | 0 | 0 | 0 | 0 | 0 | 0 | 0 | 0
[15 empty] | 6770 | 8.8 | 0 | 0 | 0 | 0 | 0 |  | 8.8 | 8.8 | 8.8 | 8.8 | 0 | 0 | 0 | 0 | 11.224 | 11.224 | 11.224 | 11.224 | 11.224 | 11.224 | 11.224 | 11.224 |  | 0 | 0 | 0 | 0 | 0 | 0 | 0 | 0
[15 empty] | 6771 | 9.3 | 0 | 0 | 0 | 0 | 0 |  | 9.3 | 9.3 | 9.3 | 9.3 | 0 | 0 | 0 | 0 | 10.614 | 10.614 | 10.614 | 10.614 | 10.614 | 10.614 | 10.614 | 10.614 |  | 0 | 0 | 0 | 0 | 0 | 0 | 0 | 0
[15 empty] | 6772 | 10.1 | 0 | 0 | 0 | 0 | 0 |  | 10.1 | 10.1 | 10.1 | 10.1 | 0 | 0 | 0 | 0 | 9.638 | 9.638 | 9.638 | 9.638 | 9.638 | 9.638 | 9.638 | 9.638 |  | 0 | 0 | 0 | 0 | 0 | 0 | 0 | 0
[15 empty] | 6773 | 10.9 | 0 | 0 | 0 | 0 | 0 |  | 10.9 | 10.9 | 10.9 | 10.9 | 0 | 0 | 0 | 0 | 8.662 | 8.662 | 8.662 | 8.662 | 8.662 | 8.662 | 8.662 | 8.662 |  | 0 | 0 | 0 | 0 | 0 | 0 | 0 | 0
[15 empty] | 6774 | 11.8 | 0 | 0 | 0 | 0 | 0 |  | 11.8 | 11.8 | 11.8 | 11.8 | 0 | 0 | 0 | 0 | 7.564 | 7.564 | 7.564 | 7.564 | 7.564 | 7.564 | 7.564 | 7.564 |  | 0 | 0 | 0 | 0 | 0 | 0 | 0 | 0
[15 empty] | 6775 | 12.7 | 0 | 0 | 0 | 0 | 0 |  | 12.7 | 12.7 | 12.7 | 12.7 | 0 | 0 | 0 | 0 | 6.466 | 6.466 | 6.466 | 6.466 | 6.466 | 6.466 | 6.466 | 6.466 |  | 0 | 0 | 0 | 0 | 0 | 0 | 0 | 0
[15 empty] | 6776 | 13.6 | 0 | 0 | 0 | 0 | 0 |  | 13.6 | 13.6 | 13.6 | 13.6 | 0 | 0 | 0 | 0 | 5.368 | 5.368 | 5.368 | 5.368 | 5.368 | 5.368 | 5.368 | 5.368 |  | 0 | 0 | 0 | 0 | 0 | 0 | 0 | 0
[15 empty] | 6777 | 14.3 | 1 | 0 | 0 | 0 | 0 |  | 14.3 | 14.3 | 14.3 | 14.3 | 0 | 0 | 0 | 0 | 4.514 | 4.514 | 4.514 | 4.514 | 4.514 | 4.514 | 4.514 | 4.514 |  | 4.514 | 4.514 | 4.514 | 4.514 | 0 | 0 | 0 | 0
[15 empty] | 6778 | 14.8 | 1 | 0 | 0 | 0 | 0 |  | 14.8 | 14.8 | 14.8 | 14.8 | 0 | 0 | 0 | 0 | 3.904 | 3.904 | 3.904 | 3.904 | 3.904 | 3.904 | 3.904 | 3.904 |  | 3.904 | 3.904 | 3.904 | 3.904 | 0 | 0 | 0 | 0
[15 empty] | 6779 | 15.2 | 1 | 0 | 0 | 0 | 0 |  | 15.2 | 15.2 | 15.2 | 15.2 | 0 | 0 | 0 | 0 | 3.416 | 3.416 | 3.416 | 3.416 | 3.416 | 3.416 | 3.416 | 3.416 |  | 3.416 | 3.416 | 3.416 | 3.416 | 0 | 0 | 0 | 0
[15 empty] | 6780 | 15.3 | 1 | 0 | 0 | 0 | 0 |  | 15.3 | 15.3 | 15.3 | 15.3 | 0 | 0 | 0 | 0 | 3.294 | 3.294 | 3.294 | 3.294 | 3.294 | 3.294 | 3.294 | 3.294 |  | 3.294 | 3.294 | 3.294 | 3.294 | 0 | 0 | 0 | 0
[15 empty] | 6781 | 15.2 | 1 | 0 | 0 | 0 | 0 |  | 15.2 | 15.2 | 15.2 | 15.2 | 0 | 0 | 0 | 0 | 3.416 | 3.416 | 3.416 | 3.416 | 3.416 | 3.416 | 3.416 | 3.416 |  | 3.416 | 3.416 | 3.416 | 3.416 | 0 | 0 | 0 | 0
[15 empty] | 6782 | 14.8 | 1 | 0 | 0 | 0 | 0 |  | 14.8 | 14.8 | 14.8 | 14.8 | 0 | 0 | 0 | 0 | 3.904 | 3.904 | 3.904 | 3.904 | 3.904 | 3.904 | 3.904 | 3.904 |  | 3.904 | 3.904 | 3.904 | 3.904 | 0 | 0 | 0 | 0
[15 empty] | 6783 | 14.3 | 1 | 0 | 0 | 0 | 0 |  | 14.3 | 14.3 | 14.3 | 14.3 | 0 | 0 | 0 | 0 | 4.514 | 4.514 | 4.514 | 4.514 | 4.514 | 4.514 | 4.514 | 4.514 |  | 4.514 | 4.514 | 4.514 | 4.514 | 0 | 0 | 0 | 0
[15 empty] | 6784 | 13.6 | 1 | 0 | 0 | 0 | 0 |  | 13.6 | 13.6 | 13.6 | 13.6 | 0 | 0 | 0 | 0 | 5.368 | 5.368 | 5.368 | 5.368 | 5.368 | 5.368 | 5.368 | 5.368 |  | 5.368 | 5.368 | 5.368 | 5.368 | 0 | 0 | 0 | 0
[15 empty] | 6785 | 12.7 | 1 | 0 | 0 | 0 | 0 |  | 12.7 | 12.7 | 12.7 | 12.7 | 0 | 0 | 0 | 0 | 6.466 | 6.466 | 6.466 | 6.466 | 6.466 | 6.466 | 6.466 | 6.466 |  | 6.466 | 6.466 | 6.466 | 6.466 | 0 | 0 | 0 | 0
[15 empty] | 6786 | 11.8 | 1 | 0 | 0 | 0 | 0 |  | 11.8 | 11.8 | 11.8 | 11.8 | 0 | 0 | 0 | 0 | 7.564 | 7.564 | 7.564 | 7.564 | 7.564 | 7.564 | 7.564 | 7.564 |  | 7.564 | 7.564 | 7.564 | 7.564 | 0 | 0 | 0 | 0
[15 empty] | 6787 | 10.9 | 0 | 0 | 0 | 0 | 0 |  | 10.9 | 10.9 | 10.9 | 10.9 | 0 | 0 | 0 | 0 | 8.662 | 8.662 | 8.662 | 8.662 | 8.662 | 8.662 | 8.662 | 8.662 |  | 0 | 0 | 0 | 0 | 0 | 0 | 0 | 0
[15 empty] | 6788 | 10.1 | 0 | 0 | 0 | 0 | 0 |  | 10.1 | 10.1 | 10.1 | 10.1 | 0 | 0 | 0 | 0 | 9.638 | 9.638 | 9.638 | 9.638 | 9.638 | 9.638 | 9.638 | 9.638 |  | 0 | 0 | 0 | 0 | 0 | 0 | 0 | 0
[15 empty] | 6789 | 9.3 | 0 | 0 | 0 | 0 | 0 |  | 9.3 | 9.3 | 9.3 | 9.3 | 0 | 0 | 0 | 0 | 10.614 | 10.614 | 10.614 | 10.614 | 10.614 | 10.614 | 10.614 | 10.614 |  | 0 | 0 | 0 | 0 | 0 | 0 | 0 | 0
[15 empty] | 6790 | 8.8 | 0 | 0 | 0 | 0 | 0 |  | 8.8 | 8.8 | 8.8 | 8.8 | 0 | 0 | 0 | 0 | 11.224 | 11.224 | 11.224 | 11.224 | 11.224 | 11.224 | 11.224 | 11.224 |  | 0 | 0 | 0 | 0 | 0 | 0 | 0 | 0
[15 empty] | 6791 | 8.4 | 0 | 0 | 0 | 0 | 0 |  | 8.4 | 8.4 | 8.4 | 8.4 | 0 | 0 | 0 | 0 | 11.712 | 11.712 | 11.712 | 11.712 | 11.712 | 11.712 | 11.712 | 11.712 |  | 0 | 0 | 0 | 0 | 0 | 0 | 0 | 0
[15 empty] | 6792 | 8.3 | 0 | 0 | 0 | 0 | 0 |  | 8.3 | 8.3 | 8.3 | 8.3 | 0 | 0 | 0 | 0 | 11.834 | 11.834 | 11.834 | 11.834 | 11.834 | 11.834 | 11.834 | 11.834 |  | 0 | 0 | 0 | 0 | 0 | 0 | 0 | 0
[15 empty] | 6793 | 8.4 | 0 | 0 | 0 | 0 | 0 |  | 8.4 | 8.4 | 8.4 | 8.4 | 0 | 0 | 0 | 0 | 11.712 | 11.712 | 11.712 | 11.712 | 11.712 | 11.712 | 11.712 | 11.712 |  | 0 | 0 | 0 | 0 | 0 | 0 | 0 | 0
[15 empty] | 6794 | 8.8 | 0 | 0 | 0 | 0 | 0 |  | 8.8 | 8.8 | 8.8 | 8.8 | 0 | 0 | 0 | 0 | 11.224 | 11.224 | 11.224 | 11.224 | 11.224 | 11.224 | 11.224 | 11.224 |  | 0 | 0 | 0 | 0 | 0 | 0 | 0 | 0
[15 empty] | 6795 | 9.3 | 0 | 0 | 0 | 0 | 0 |  | 9.3 | 9.3 | 9.3 | 9.3 | 0 | 0 | 0 | 0 | 10.614 | 10.614 | 10.614 | 10.614 | 10.614 | 10.614 | 10.614 | 10.614 |  | 0 | 0 | 0 | 0 | 0 | 0 | 0 | 0
[15 empty] | 6796 | 10.1 | 0 | 0 | 0 | 0 | 0 |  | 10.1 | 10.1 | 10.1 | 10.1 | 0 | 0 | 0 | 0 | 9.638 | 9.638 | 9.638 | 9.638 | 9.638 | 9.638 | 9.638 | 9.638 |  | 0 | 0 | 0 | 0 | 0 | 0 | 0 | 0
[15 empty] | 6797 | 10.9 | 0 | 0 | 0 | 0 | 0 |  | 10.9 | 10.9 | 10.9 | 10.9 | 0 | 0 | 0 | 0 | 8.662 | 8.662 | 8.662 | 8.662 | 8.662 | 8.662 | 8.662 | 8.662 |  | 0 | 0 | 0 | 0 | 0 | 0 | 0 | 0
[15 empty] | 6798 | 11.8 | 0 | 0 | 0 | 0 | 0 |  | 11.8 | 11.8 | 11.8 | 11.8 | 0 | 0 | 0 | 0 | 7.564 | 7.564 | 7.564 | 7.564 | 7.564 | 7.564 | 7.564 | 7.564 |  | 0 | 0 | 0 | 0 | 0 | 0 | 0 | 0
[15 empty] | 6799 | 12.7 | 0 | 0 | 0 | 0 | 0 |  | 12.7 | 12.7 | 12.7 | 12.7 | 0 | 0 | 0 | 0 | 6.466 | 6.466 | 6.466 | 6.466 | 6.466 | 6.466 | 6.466 | 6.466 |  | 0 | 0 | 0 | 0 | 0 | 0 | 0 | 0
[15 empty] | 6800 | 13.6 | 0 | 0 | 0 | 0 | 0 |  | 13.6 | 13.6 | 13.6 | 13.6 | 0 | 0 | 0 | 0 | 5.368 | 5.368 | 5.368 | 5.368 | 5.368 | 5.368 | 5.368 | 5.368 |  | 0 | 0 | 0 | 0 | 0 | 0 | 0 | 0
[15 empty] | 6801 | 14.3 | 1 | 0 | 0 | 0 | 0 |  | 14.3 | 14.3 | 14.3 | 14.3 | 0 | 0 | 0 | 0 | 4.514 | 4.514 | 4.514 | 4.514 | 4.514 | 4.514 | 4.514 | 4.514 |  | 4.514 | 4.514 | 4.514 | 4.514 | 0 | 0 | 0 | 0
[15 empty] | 6802 | 14.8 | 1 | 0 | 0 | 0 | 0 |  | 14.8 | 14.8 | 14.8 | 14.8 | 0 | 0 | 0 | 0 | 3.904 | 3.904 | 3.904 | 3.904 | 3.904 | 3.904 | 3.904 | 3.904 |  | 3.904 | 3.904 | 3.904 | 3.904 | 0 | 0 | 0 | 0
[15 empty] | 6803 | 15.2 | 1 | 0 | 0 | 0 | 0 |  | 15.2 | 15.2 | 15.2 | 15.2 | 0 | 0 | 0 | 0 | 3.416 | 3.416 | 3.416 | 3.416 | 3.416 | 3.416 | 3.416 | 3.416 |  | 3.416 | 3.416 | 3.416 | 3.416 | 0 | 0 | 0 | 0
[15 empty] | 6804 | 15.3 | 1 | 0 | 0 | 0 | 0 |  | 15.3 | 15.3 | 15.3 | 15.3 | 0 | 0 | 0 | 0 | 3.294 | 3.294 | 3.294 | 3.294 | 3.294 | 3.294 | 3.294 | 3.294 |  | 3.294 | 3.294 | 3.294 | 3.294 | 0 | 0 | 0 | 0
[15 empty] | 6805 | 15.2 | 1 | 0 | 0 | 0 | 0 |  | 15.2 | 15.2 | 15.2 | 15.2 | 0 | 0 | 0 | 0 | 3.416 | 3.416 | 3.416 | 3.416 | 3.416 | 3.416 | 3.416 | 3.416 |  | 3.416 | 3.416 | 3.416 | 3.416 | 0 | 0 | 0 | 0
[15 empty] | 6806 | 14.8 | 1 | 0 | 0 | 0 | 0 |  | 14.8 | 14.8 | 14.8 | 14.8 | 0 | 0 | 0 | 0 | 3.904 | 3.904 | 3.904 | 3.904 | 3.904 | 3.904 | 3.904 | 3.904 |  | 3.904 | 3.904 | 3.904 | 3.904 | 0 | 0 | 0 | 0
[15 empty] | 6807 | 14.3 | 1 | 0 | 0 | 0 | 0 |  | 14.3 | 14.3 | 14.3 | 14.3 | 0 | 0 | 0 | 0 | 4.514 | 4.514 | 4.514 | 4.514 | 4.514 | 4.514 | 4.514 | 4.514 |  | 4.514 | 4.514 | 4.514 | 4.514 | 0 | 0 | 0 | 0
[15 empty] | 6808 | 13.6 | 1 | 0 | 0 | 0 | 0 |  | 13.6 | 13.6 | 13.6 | 13.6 | 0 | 0 | 0 | 0 | 5.368 | 5.368 | 5.368 | 5.368 | 5.368 | 5.368 | 5.368 | 5.368 |  | 5.368 | 5.368 | 5.368 | 5.368 | 0 | 0 | 0 | 0
[15 empty] | 6809 | 12.7 | 1 | 0 | 0 | 0 | 0 |  | 12.7 | 12.7 | 12.7 | 12.7 | 0 | 0 | 0 | 0 | 6.466 | 6.466 | 6.466 | 6.466 | 6.466 | 6.466 | 6.466 | 6.466 |  | 6.466 | 6.466 | 6.466 | 6.466 | 0 | 0 | 0 | 0
[15 empty] | 6810 | 11.8 | 1 | 0 | 0 | 0 | 0 |  | 11.8 | 11.8 | 11.8 | 11.8 | 0 | 0 | 0 | 0 | 7.564 | 7.564 | 7.564 | 7.564 | 7.564 | 7.564 | 7.564 | 7.564 |  | 7.564 | 7.564 | 7.564 | 7.564 | 0 | 0 | 0 | 0
[15 empty] | 6811 | 10.9 | 0 | 0 | 0 | 0 | 0 |  | 10.9 | 10.9 | 10.9 | 10.9 | 0 | 0 | 0 | 0 | 8.662 | 8.662 | 8.662 | 8.662 | 8.662 | 8.662 | 8.662 | 8.662 |  | 0 | 0 | 0 | 0 | 0 | 0 | 0 | 0
[15 empty] | 6812 | 10.1 | 0 | 0 | 0 | 0 | 0 |  | 10.1 | 10.1 | 10.1 | 10.1 | 0 | 0 | 0 | 0 | 9.638 | 9.638 | 9.638 | 9.638 | 9.638 | 9.638 | 9.638 | 9.638 |  | 0 | 0 | 0 | 0 | 0 | 0 | 0 | 0
[15 empty] | 6813 | 9.3 | 0 | 0 | 0 | 0 | 0 |  | 9.3 | 9.3 | 9.3 | 9.3 | 0 | 0 | 0 | 0 | 10.614 | 10.614 | 10.614 | 10.614 | 10.614 | 10.614 | 10.614 | 10.614 |  | 0 | 0 | 0 | 0 | 0 | 0 | 0 | 0
[15 empty] | 6814 | 8.8 | 0 | 0 | 0 | 0 | 0 |  | 8.8 | 8.8 | 8.8 | 8.8 | 0 | 0 | 0 | 0 | 11.224 | 11.224 | 11.224 | 11.224 | 11.224 | 11.224 | 11.224 | 11.224 |  | 0 | 0 | 0 | 0 | 0 | 0 | 0 | 0
[15 empty] | 6815 | 8.4 | 0 | 0 | 0 | 0 | 0 |  | 8.4 | 8.4 | 8.4 | 8.4 | 0 | 0 | 0 | 0 | 11.712 | 11.712 | 11.712 | 11.712 | 11.712 | 11.712 | 11.712 | 11.712 |  | 0 | 0 | 0 | 0 | 0 | 0 | 0 | 0
[15 empty] | 6816 | 8.3 | 0 | 0 | 0 | 0 | 0 |  | 8.3 | 8.3 | 8.3 | 8.3 | 0 | 0 | 0 | 0 | 11.834 | 11.834 | 11.834 | 11.834 | 11.834 | 11.834 | 11.834 | 11.834 |  | 0 | 0 | 0 | 0 | 0 | 0 | 0 | 0
[15 empty] | 6817 | 8.4 | 0 | 0 | 0 | 0 | 0 |  | 8.4 | 8.4 | 8.4 | 8.4 | 0 | 0 | 0 | 0 | 11.712 | 11.712 | 11.712 | 11.712 | 11.712 | 11.712 | 11.712 | 11.712 |  | 0 | 0 | 0 | 0 | 0 | 0 | 0 | 0
[15 empty] | 6818 | 8.8 | 0 | 0 | 0 | 0 | 0 |  | 8.8 | 8.8 | 8.8 | 8.8 | 0 | 0 | 0 | 0 | 11.224 | 11.224 | 11.224 | 11.224 | 11.224 | 11.224 | 11.224 | 11.224 |  | 0 | 0 | 0 | 0 | 0 | 0 | 0 | 0
[15 empty] | 6819 | 9.3 | 0 | 0 | 0 | 0 | 0 |  | 9.3 | 9.3 | 9.3 | 9.3 | 0 | 0 | 0 | 0 | 10.614 | 10.614 | 10.614 | 10.614 | 10.614 | 10.614 | 10.614 | 10.614 |  | 0 | 0 | 0 | 0 | 0 | 0 | 0 | 0
[15 empty] | 6820 | 10.1 | 0 | 0 | 0 | 0 | 0 |  | 10.1 | 10.1 | 10.1 | 10.1 | 0 | 0 | 0 | 0 | 9.638 | 9.638 | 9.638 | 9.638 | 9.638 | 9.638 | 9.638 | 9.638 |  | 0 | 0 | 0 | 0 | 0 | 0 | 0 | 0
[15 empty] | 6821 | 10.9 | 0 | 0 | 0 | 0 | 0 |  | 10.9 | 10.9 | 10.9 | 10.9 | 0 | 0 | 0 | 0 | 8.662 | 8.662 | 8.662 | 8.662 | 8.662 | 8.662 | 8.662 | 8.662 |  | 0 | 0 | 0 | 0 | 0 | 0 | 0 | 0
[15 empty] | 6822 | 11.8 | 0 | 0 | 0 | 0 | 0 |  | 11.8 | 11.8 | 11.8 | 11.8 | 0 | 0 | 0 | 0 | 7.564 | 7.564 | 7.564 | 7.564 | 7.564 | 7.564 | 7.564 | 7.564 |  | 0 | 0 | 0 | 0 | 0 | 0 | 0 | 0
[15 empty] | 6823 | 12.7 | 0 | 0 | 0 | 0 | 0 |  | 12.7 | 12.7 | 12.7 | 12.7 | 0 | 0 | 0 | 0 | 6.466 | 6.466 | 6.466 | 6.466 | 6.466 | 6.466 | 6.466 | 6.466 |  | 0 | 0 | 0 | 0 | 0 | 0 | 0 | 0
[15 empty] | 6824 | 13.6 | 0 | 0 | 0 | 0 | 0 |  | 13.6 | 13.6 | 13.6 | 13.6 | 0 | 0 | 0 | 0 | 5.368 | 5.368 | 5.368 | 5.368 | 5.368 | 5.368 | 5.368 | 5.368 |  | 0 | 0 | 0 | 0 | 0 | 0 | 0 | 0
[15 empty] | 6825 | 14.3 | 1 | 0 | 0 | 0 | 0 |  | 14.3 | 14.3 | 14.3 | 14.3 | 0 | 0 | 0 | 0 | 4.514 | 4.514 | 4.514 | 4.514 | 4.514 | 4.514 | 4.514 | 4.514 |  | 4.514 | 4.514 | 4.514 | 4.514 | 0 | 0 | 0 | 0
[15 empty] | 6826 | 14.8 | 1 | 0 | 0 | 0 | 0 |  | 14.8 | 14.8 | 14.8 | 14.8 | 0 | 0 | 0 | 0 | 3.904 | 3.904 | 3.904 | 3.904 | 3.904 | 3.904 | 3.904 | 3.904 |  | 3.904 | 3.904 | 3.904 | 3.904 | 0 | 0 | 0 | 0
[15 empty] | 6827 | 15.2 | 1 | 0 | 0 | 0 | 0 |  | 15.2 | 15.2 | 15.2 | 15.2 | 0 | 0 | 0 | 0 | 3.416 | 3.416 | 3.416 | 3.416 | 3.416 | 3.416 | 3.416 | 3.416 |  | 3.416 | 3.416 | 3.416 | 3.416 | 0 | 0 | 0 | 0
[15 empty] | 6828 | 15.3 | 1 | 0 | 0 | 0 | 0 |  | 15.3 | 15.3 | 15.3 | 15.3 | 0 | 0 | 0 | 0 | 3.294 | 3.294 | 3.294 | 3.294 | 3.294 | 3.294 | 3.294 | 3.294 |  | 3.294 | 3.294 | 3.294 | 3.294 | 0 | 0 | 0 | 0
[15 empty] | 6829 | 15.2 | 1 | 0 | 0 | 0 | 0 |  | 15.2 | 15.2 | 15.2 | 15.2 | 0 | 0 | 0 | 0 | 3.416 | 3.416 | 3.416 | 3.416 | 3.416 | 3.416 | 3.416 | 3.416 |  | 3.416 | 3.416 | 3.416 | 3.416 | 0 | 0 | 0 | 0
[15 empty] | 6830 | 14.8 | 1 | 0 | 0 | 0 | 0 |  | 14.8 | 14.8 | 14.8 | 14.8 | 0 | 0 | 0 | 0 | 3.904 | 3.904 | 3.904 | 3.904 | 3.904 | 3.904 | 3.904 | 3.904 |  | 3.904 | 3.904 | 3.904 | 3.904 | 0 | 0 | 0 | 0
[15 empty] | 6831 | 14.3 | 1 | 0 | 0 | 0 | 0 |  | 14.3 | 14.3 | 14.3 | 14.3 | 0 | 0 | 0 | 0 | 4.514 | 4.514 | 4.514 | 4.514 | 4.514 | 4.514 | 4.514 | 4.514 |  | 4.514 | 4.514 | 4.514 | 4.514 | 0 | 0 | 0 | 0
[15 empty] | 6832 | 13.6 | 1 | 0 | 0 | 0 | 0 |  | 13.6 | 13.6 | 13.6 | 13.6 | 0 | 0 | 0 | 0 | 5.368 | 5.368 | 5.368 | 5.368 | 5.368 | 5.368 | 5.368 | 5.368 |  | 5.368 | 5.368 | 5.368 | 5.368 | 0 | 0 | 0 | 0
[15 empty] | 6833 | 12.7 | 1 | 0 | 0 | 0 | 0 |  | 12.7 | 12.7 | 12.7 | 12.7 | 0 | 0 | 0 | 0 | 6.466 | 6.466 | 6.466 | 6.466 | 6.466 | 6.466 | 6.466 | 6.466 |  | 6.466 | 6.466 | 6.466 | 6.466 | 0 | 0 | 0 | 0
[15 empty] | 6834 | 11.8 | 1 | 0 | 0 | 0 | 0 |  | 11.8 | 11.8 | 11.8 | 11.8 | 0 | 0 | 0 | 0 | 7.564 | 7.564 | 7.564 | 7.564 | 7.564 | 7.564 | 7.564 | 7.564 |  | 7.564 | 7.564 | 7.564 | 7.564 | 0 | 0 | 0 | 0
[15 empty] | 6835 | 10.9 | 0 | 0 | 0 | 0 | 0 |  | 10.9 | 10.9 | 10.9 | 10.9 | 0 | 0 | 0 | 0 | 8.662 | 8.662 | 8.662 | 8.662 | 8.662 | 8.662 | 8.662 | 8.662 |  | 0 | 0 | 0 | 0 | 0 | 0 | 0 | 0
[15 empty] | 6836 | 10.1 | 0 | 0 | 0 | 0 | 0 |  | 10.1 | 10.1 | 10.1 | 10.1 | 0 | 0 | 0 | 0 | 9.638 | 9.638 | 9.638 | 9.638 | 9.638 | 9.638 | 9.638 | 9.638 |  | 0 | 0 | 0 | 0 | 0 | 0 | 0 | 0
[15 empty] | 6837 | 9.3 | 0 | 0 | 0 | 0 | 0 |  | 9.3 | 9.3 | 9.3 | 9.3 | 0 | 0 | 0 | 0 | 10.614 | 10.614 | 10.614 | 10.614 | 10.614 | 10.614 | 10.614 | 10.614 |  | 0 | 0 | 0 | 0 | 0 | 0 | 0 | 0
[15 empty] | 6838 | 8.8 | 0 | 0 | 0 | 0 | 0 |  | 8.8 | 8.8 | 8.8 | 8.8 | 0 | 0 | 0 | 0 | 11.224 | 11.224 | 11.224 | 11.224 | 11.224 | 11.224 | 11.224 | 11.224 |  | 0 | 0 | 0 | 0 | 0 | 0 | 0 | 0
[15 empty] | 6839 | 8.4 | 0 | 0 | 0 | 0 | 0 |  | 8.4 | 8.4 | 8.4 | 8.4 | 0 | 0 | 0 | 0 | 11.712 | 11.712 | 11.712 | 11.712 | 11.712 | 11.712 | 11.712 | 11.712 |  | 0 | 0 | 0 | 0 | 0 | 0 | 0 | 0
[15 empty] | 6840 | 8.3 | 0 | 0 | 0 | 0 | 0 |  | 8.3 | 8.3 | 8.3 | 8.3 | 0 | 0 | 0 | 0 | 11.834 | 11.834 | 11.834 | 11.834 | 11.834 | 11.834 | 11.834 | 11.834 |  | 0 | 0 | 0 | 0 | 0 | 0 | 0 | 0
[15 empty] | 6841 | 8.4 | 0 | 0 | 0 | 0 | 0 |  | 8.4 | 8.4 | 8.4 | 8.4 | 0 | 0 | 0 | 0 | 11.712 | 11.712 | 11.712 | 11.712 | 11.712 | 11.712 | 11.712 | 11.712 |  | 0 | 0 | 0 | 0 | 0 | 0 | 0 | 0
[15 empty] | 6842 | 8.8 | 0 | 0 | 0 | 0 | 0 |  | 8.8 | 8.8 | 8.8 | 8.8 | 0 | 0 | 0 | 0 | 11.224 | 11.224 | 11.224 | 11.224 | 11.224 | 11.224 | 11.224 | 11.224 |  | 0 | 0 | 0 | 0 | 0 | 0 | 0 | 0
[15 empty] | 6843 | 9.3 | 0 | 0 | 0 | 0 | 0 |  | 9.3 | 9.3 | 9.3 | 9.3 | 0 | 0 | 0 | 0 | 10.614 | 10.614 | 10.614 | 10.614 | 10.614 | 10.614 | 10.614 | 10.614 |  | 0 | 0 | 0 | 0 | 0 | 0 | 0 | 0
[15 empty] | 6844 | 10.1 | 0 | 0 | 0 | 0 | 0 |  | 10.1 | 10.1 | 10.1 | 10.1 | 0 | 0 | 0 | 0 | 9.638 | 9.638 | 9.638 | 9.638 | 9.638 | 9.638 | 9.638 | 9.638 |  | 0 | 0 | 0 | 0 | 0 | 0 | 0 | 0
[15 empty] | 6845 | 10.9 | 0 | 0 | 0 | 0 | 0 |  | 10.9 | 10.9 | 10.9 | 10.9 | 0 | 0 | 0 | 0 | 8.662 | 8.662 | 8.662 | 8.662 | 8.662 | 8.662 | 8.662 | 8.662 |  | 0 | 0 | 0 | 0 | 0 | 0 | 0 | 0
[15 empty] | 6846 | 11.8 | 0 | 0 | 0 | 0 | 0 |  | 11.8 | 11.8 | 11.8 | 11.8 | 0 | 0 | 0 | 0 | 7.564 | 7.564 | 7.564 | 7.564 | 7.564 | 7.564 | 7.564 | 7.564 |  | 0 | 0 | 0 | 0 | 0 | 0 | 0 | 0
[15 empty] | 6847 | 12.7 | 0 | 0 | 0 | 0 | 0 |  | 12.7 | 12.7 | 12.7 | 12.7 | 0 | 0 | 0 | 0 | 6.466 | 6.466 | 6.466 | 6.466 | 6.466 | 6.466 | 6.466 | 6.466 |  | 0 | 0 | 0 | 0 | 0 | 0 | 0 | 0
[15 empty] | 6848 | 13.6 | 0 | 0 | 0 | 0 | 0 |  | 13.6 | 13.6 | 13.6 | 13.6 | 0 | 0 | 0 | 0 | 5.368 | 5.368 | 5.368 | 5.368 | 5.368 | 5.368 | 5.368 | 5.368 |  | 0 | 0 | 0 | 0 | 0 | 0 | 0 | 0
[15 empty] | 6849 | 14.3 | 0 | 0 | 0 | 0 | 0 |  | 14.3 | 14.3 | 14.3 | 14.3 | 0 | 0 | 0 | 0 | 4.514 | 4.514 | 4.514 | 4.514 | 4.514 | 4.514 | 4.514 | 4.514 |  | 0 | 0 | 0 | 0 | 0 | 0 | 0 | 0
[15 empty] | 6850 | 14.8 | 0 | 0 | 0 | 0 | 0 |  | 14.8 | 14.8 | 14.8 | 14.8 | 0 | 0 | 0 | 0 | 3.904 | 3.904 | 3.904 | 3.904 | 3.904 | 3.904 | 3.904 | 3.904 |  | 0 | 0 | 0 | 0 | 0 | 0 | 0 | 0
[15 empty] | 6851 | 15.2 | 0 | 0 | 0 | 0 | 0 |  | 15.2 | 15.2 | 15.2 | 15.2 | 0 | 0 | 0 | 0 | 3.416 | 3.416 | 3.416 | 3.416 | 3.416 | 3.416 | 3.416 | 3.416 |  | 0 | 0 | 0 | 0 | 0 | 0 | 0 | 0
[15 empty] | 6852 | 15.3 | 0 | 0 | 0 | 0 | 0 |  | 15.3 | 15.3 | 15.3 | 15.3 | 0 | 0 | 0 | 0 | 3.294 | 3.294 | 3.294 | 3.294 | 3.294 | 3.294 | 3.294 | 3.294 |  | 0 | 0 | 0 | 0 | 0 | 0 | 0 | 0
[15 empty] | 6853 | 15.2 | 0 | 0 | 0 | 0 | 0 |  | 15.2 | 15.2 | 15.2 | 15.2 | 0 | 0 | 0 | 0 | 3.416 | 3.416 | 3.416 | 3.416 | 3.416 | 3.416 | 3.416 | 3.416 |  | 0 | 0 | 0 | 0 | 0 | 0 | 0 | 0
[15 empty] | 6854 | 14.8 | 0 | 0 | 0 | 0 | 0 |  | 14.8 | 14.8 | 14.8 | 14.8 | 0 | 0 | 0 | 0 | 3.904 | 3.904 | 3.904 | 3.904 | 3.904 | 3.904 | 3.904 | 3.904 |  | 0 | 0 | 0 | 0 | 0 | 0 | 0 | 0
[15 empty] | 6855 | 14.3 | 0 | 0 | 0 | 0 | 0 |  | 14.3 | 14.3 | 14.3 | 14.3 | 0 | 0 | 0 | 0 | 4.514 | 4.514 | 4.514 | 4.514 | 4.514 | 4.514 | 4.514 | 4.514 |  | 0 | 0 | 0 | 0 | 0 | 0 | 0 | 0
[15 empty] | 6856 | 13.6 | 0 | 0 | 0 | 0 | 0 |  | 13.6 | 13.6 | 13.6 | 13.6 | 0 | 0 | 0 | 0 | 5.368 | 5.368 | 5.368 | 5.368 | 5.368 | 5.368 | 5.368 | 5.368 |  | 0 | 0 | 0 | 0 | 0 | 0 | 0 | 0
[15 empty] | 6857 | 12.7 | 0 | 0 | 0 | 0 | 0 |  | 12.7 | 12.7 | 12.7 | 12.7 | 0 | 0 | 0 | 0 | 6.466 | 6.466 | 6.466 | 6.466 | 6.466 | 6.466 | 6.466 | 6.466 |  | 0 | 0 | 0 | 0 | 0 | 0 | 0 | 0
[15 empty] | 6858 | 11.8 | 0 | 0 | 0 | 0 | 0 |  | 11.8 | 11.8 | 11.8 | 11.8 | 0 | 0 | 0 | 0 | 7.564 | 7.564 | 7.564 | 7.564 | 7.564 | 7.564 | 7.564 | 7.564 |  | 0 | 0 | 0 | 0 | 0 | 0 | 0 | 0
[15 empty] | 6859 | 10.9 | 0 | 0 | 0 | 0 | 0 |  | 10.9 | 10.9 | 10.9 | 10.9 | 0 | 0 | 0 | 0 | 8.662 | 8.662 | 8.662 | 8.662 | 8.662 | 8.662 | 8.662 | 8.662 |  | 0 | 0 | 0 | 0 | 0 | 0 | 0 | 0
[15 empty] | 6860 | 10.1 | 0 | 0 | 0 | 0 | 0 |  | 10.1 | 10.1 | 10.1 | 10.1 | 0 | 0 | 0 | 0 | 9.638 | 9.638 | 9.638 | 9.638 | 9.638 | 9.638 | 9.638 | 9.638 |  | 0 | 0 | 0 | 0 | 0 | 0 | 0 | 0
[15 empty] | 6861 | 9.3 | 0 | 0 | 0 | 0 | 0 |  | 9.3 | 9.3 | 9.3 | 9.3 | 0 | 0 | 0 | 0 | 10.614 | 10.614 | 10.614 | 10.614 | 10.614 | 10.614 | 10.614 | 10.614 |  | 0 | 0 | 0 | 0 | 0 | 0 | 0 | 0
[15 empty] | 6862 | 8.8 | 0 | 0 | 0 | 0 | 0 |  | 8.8 | 8.8 | 8.8 | 8.8 | 0 | 0 | 0 | 0 | 11.224 | 11.224 | 11.224 | 11.224 | 11.224 | 11.224 | 11.224 | 11.224 |  | 0 | 0 | 0 | 0 | 0 | 0 | 0 | 0
[15 empty] | 6863 | 8.4 | 0 | 0 | 0 | 0 | 0 |  | 8.4 | 8.4 | 8.4 | 8.4 | 0 | 0 | 0 | 0 | 11.712 | 11.712 | 11.712 | 11.712 | 11.712 | 11.712 | 11.712 | 11.712 |  | 0 | 0 | 0 | 0 | 0 | 0 | 0 | 0
[15 empty] | 6864 | 8.3 | 0 | 0 | 0 | 0 | 0 |  | 8.3 | 8.3 | 8.3 | 8.3 | 0 | 0 | 0 | 0 | 11.834 | 11.834 | 11.834 | 11.834 | 11.834 | 11.834 | 11.834 | 11.834 |  | 0 | 0 | 0 | 0 | 0 | 0 | 0 | 0
[15 empty] | 6865 | 8.4 | 0 | 0 | 0 | 0 | 0 |  | 8.4 | 8.4 | 8.4 | 8.4 | 0 | 0 | 0 | 0 | 11.712 | 11.712 | 11.712 | 11.712 | 11.712 | 11.712 | 11.712 | 11.712 |  | 0 | 0 | 0 | 0 | 0 | 0 | 0 | 0
[15 empty] | 6866 | 8.8 | 0 | 0 | 0 | 0 | 0 |  | 8.8 | 8.8 | 8.8 | 8.8 | 0 | 0 | 0 | 0 | 11.224 | 11.224 | 11.224 | 11.224 | 11.224 | 11.224 | 11.224 | 11.224 |  | 0 | 0 | 0 | 0 | 0 | 0 | 0 | 0
[15 empty] | 6867 | 9.3 | 0 | 0 | 0 | 0 | 0 |  | 9.3 | 9.3 | 9.3 | 9.3 | 0 | 0 | 0 | 0 | 10.614 | 10.614 | 10.614 | 10.614 | 10.614 | 10.614 | 10.614 | 10.614 |  | 0 | 0 | 0 | 0 | 0 | 0 | 0 | 0
[15 empty] | 6868 | 10.1 | 0 | 0 | 0 | 0 | 0 |  | 10.1 | 10.1 | 10.1 | 10.1 | 0 | 0 | 0 | 0 | 9.638 | 9.638 | 9.638 | 9.638 | 9.638 | 9.638 | 9.638 | 9.638 |  | 0 | 0 | 0 | 0 | 0 | 0 | 0 | 0
[15 empty] | 6869 | 10.9 | 0 | 0 | 0 | 0 | 0 |  | 10.9 | 10.9 | 10.9 | 10.9 | 0 | 0 | 0 | 0 | 8.662 | 8.662 | 8.662 | 8.662 | 8.662 | 8.662 | 8.662 | 8.662 |  | 0 | 0 | 0 | 0 | 0 | 0 | 0 | 0
[15 empty] | 6870 | 11.8 | 0 | 0 | 0 | 0 | 0 |  | 11.8 | 11.8 | 11.8 | 11.8 | 0 | 0 | 0 | 0 | 7.564 | 7.564 | 7.564 | 7.564 | 7.564 | 7.564 | 7.564 | 7.564 |  | 0 | 0 | 0 | 0 | 0 | 0 | 0 | 0
[15 empty] | 6871 | 12.7 | 0 | 0 | 0 | 0 | 0 |  | 12.7 | 12.7 | 12.7 | 12.7 | 0 | 0 | 0 | 0 | 6.466 | 6.466 | 6.466 | 6.466 | 6.466 | 6.466 | 6.466 | 6.466 |  | 0 | 0 | 0 | 0 | 0 | 0 | 0 | 0
[15 empty] | 6872 | 13.6 | 0 | 0 | 0 | 0 | 0 |  | 13.6 | 13.6 | 13.6 | 13.6 | 0 | 0 | 0 | 0 | 5.368 | 5.368 | 5.368 | 5.368 | 5.368 | 5.368 | 5.368 | 5.368 |  | 0 | 0 | 0 | 0 | 0 | 0 | 0 | 0
[15 empty] | 6873 | 14.3 | 0 | 0 | 0 | 0 | 0 |  | 14.3 | 14.3 | 14.3 | 14.3 | 0 | 0 | 0 | 0 | 4.514 | 4.514 | 4.514 | 4.514 | 4.514 | 4.514 | 4.514 | 4.514 |  | 0 | 0 | 0 | 0 | 0 | 0 | 0 | 0
[15 empty] | 6874 | 14.8 | 0 | 0 | 0 | 0 | 0 |  | 14.8 | 14.8 | 14.8 | 14.8 | 0 | 0 | 0 | 0 | 3.904 | 3.904 | 3.904 | 3.904 | 3.904 | 3.904 | 3.904 | 3.904 |  | 0 | 0 | 0 | 0 | 0 | 0 | 0 | 0
[15 empty] | 6875 | 15.2 | 0 | 0 | 0 | 0 | 0 |  | 15.2 | 15.2 | 15.2 | 15.2 | 0 | 0 | 0 | 0 | 3.416 | 3.416 | 3.416 | 3.416 | 3.416 | 3.416 | 3.416 | 3.416 |  | 0 | 0 | 0 | 0 | 0 | 0 | 0 | 0
[15 empty] | 6876 | 15.3 | 0 | 0 | 0 | 0 | 0 |  | 15.3 | 15.3 | 15.3 | 15.3 | 0 | 0 | 0 | 0 | 3.294 | 3.294 | 3.294 | 3.294 | 3.294 | 3.294 | 3.294 | 3.294 |  | 0 | 0 | 0 | 0 | 0 | 0 | 0 | 0
[15 empty] | 6877 | 15.2 | 0 | 0 | 0 | 0 | 0 |  | 15.2 | 15.2 | 15.2 | 15.2 | 0 | 0 | 0 | 0 | 3.416 | 3.416 | 3.416 | 3.416 | 3.416 | 3.416 | 3.416 | 3.416 |  | 0 | 0 | 0 | 0 | 0 | 0 | 0 | 0
[15 empty] | 6878 | 14.8 | 0 | 0 | 0 | 0 | 0 |  | 14.8 | 14.8 | 14.8 | 14.8 | 0 | 0 | 0 | 0 | 3.904 | 3.904 | 3.904 | 3.904 | 3.904 | 3.904 | 3.904 | 3.904 |  | 0 | 0 | 0 | 0 | 0 | 0 | 0 | 0
[15 empty] | 6879 | 14.3 | 0 | 0 | 0 | 0 | 0 |  | 14.3 | 14.3 | 14.3 | 14.3 | 0 | 0 | 0 | 0 | 4.514 | 4.514 | 4.514 | 4.514 | 4.514 | 4.514 | 4.514 | 4.514 |  | 0 | 0 | 0 | 0 | 0 | 0 | 0 | 0
[15 empty] | 6880 | 13.6 | 0 | 0 | 0 | 0 | 0 |  | 13.6 | 13.6 | 13.6 | 13.6 | 0 | 0 | 0 | 0 | 5.368 | 5.368 | 5.368 | 5.368 | 5.368 | 5.368 | 5.368 | 5.368 |  | 0 | 0 | 0 | 0 | 0 | 0 | 0 | 0
[15 empty] | 6881 | 12.7 | 0 | 0 | 0 | 0 | 0 |  | 12.7 | 12.7 | 12.7 | 12.7 | 0 | 0 | 0 | 0 | 6.466 | 6.466 | 6.466 | 6.466 | 6.466 | 6.466 | 6.466 | 6.466 |  | 0 | 0 | 0 | 0 | 0 | 0 | 0 | 0
[15 empty] | 6882 | 11.8 | 0 | 0 | 0 | 0 | 0 |  | 11.8 | 11.8 | 11.8 | 11.8 | 0 | 0 | 0 | 0 | 7.564 | 7.564 | 7.564 | 7.564 | 7.564 | 7.564 | 7.564 | 7.564 |  | 0 | 0 | 0 | 0 | 0 | 0 | 0 | 0
[15 empty] | 6883 | 10.9 | 0 | 0 | 0 | 0 | 0 |  | 10.9 | 10.9 | 10.9 | 10.9 | 0 | 0 | 0 | 0 | 8.662 | 8.662 | 8.662 | 8.662 | 8.662 | 8.662 | 8.662 | 8.662 |  | 0 | 0 | 0 | 0 | 0 | 0 | 0 | 0
[15 empty] | 6884 | 10.1 | 0 | 0 | 0 | 0 | 0 |  | 10.1 | 10.1 | 10.1 | 10.1 | 0 | 0 | 0 | 0 | 9.638 | 9.638 | 9.638 | 9.638 | 9.638 | 9.638 | 9.638 | 9.638 |  | 0 | 0 | 0 | 0 | 0 | 0 | 0 | 0
[15 empty] | 6885 | 9.3 | 0 | 0 | 0 | 0 | 0 |  | 9.3 | 9.3 | 9.3 | 9.3 | 0 | 0 | 0 | 0 | 10.614 | 10.614 | 10.614 | 10.614 | 10.614 | 10.614 | 10.614 | 10.614 |  | 0 | 0 | 0 | 0 | 0 | 0 | 0 | 0
[15 empty] | 6886 | 8.8 | 0 | 0 | 0 | 0 | 0 |  | 8.8 | 8.8 | 8.8 | 8.8 | 0 | 0 | 0 | 0 | 11.224 | 11.224 | 11.224 | 11.224 | 11.224 | 11.224 | 11.224 | 11.224 |  | 0 | 0 | 0 | 0 | 0 | 0 | 0 | 0
[15 empty] | 6887 | 8.4 | 0 | 0 | 0 | 0 | 0 |  | 8.4 | 8.4 | 8.4 | 8.4 | 0 | 0 | 0 | 0 | 11.712 | 11.712 | 11.712 | 11.712 | 11.712 | 11.712 | 11.712 | 11.712 |  | 0 | 0 | 0 | 0 | 0 | 0 | 0 | 0
[15 empty] | 6888 | 8.3 | 0 | 0 | 0 | 0 | 0 |  | 8.3 | 8.3 | 8.3 | 8.3 | 0 | 0 | 0 | 0 | 11.834 | 11.834 | 11.834 | 11.834 | 11.834 | 11.834 | 11.834 | 11.834 |  | 0 | 0 | 0 | 0 | 0 | 0 | 0 | 0
[15 empty] | 6889 | 8.4 | 0 | 0 | 0 | 0 | 0 |  | 8.4 | 8.4 | 8.4 | 8.4 | 0 | 0 | 0 | 0 | 11.712 | 11.712 | 11.712 | 11.712 | 11.712 | 11.712 | 11.712 | 11.712 |  | 0 | 0 | 0 | 0 | 0 | 0 | 0 | 0
[15 empty] | 6890 | 8.8 | 0 | 0 | 0 | 0 | 0 |  | 8.8 | 8.8 | 8.8 | 8.8 | 0 | 0 | 0 | 0 | 11.224 | 11.224 | 11.224 | 11.224 | 11.224 | 11.224 | 11.224 | 11.224 |  | 0 | 0 | 0 | 0 | 0 | 0 | 0 | 0
[15 empty] | 6891 | 9.3 | 0 | 0 | 0 | 0 | 0 |  | 9.3 | 9.3 | 9.3 | 9.3 | 0 | 0 | 0 | 0 | 10.614 | 10.614 | 10.614 | 10.614 | 10.614 | 10.614 | 10.614 | 10.614 |  | 0 | 0 | 0 | 0 | 0 | 0 | 0 | 0
[15 empty] | 6892 | 10.1 | 0 | 0 | 0 | 0 | 0 |  | 10.1 | 10.1 | 10.1 | 10.1 | 0 | 0 | 0 | 0 | 9.638 | 9.638 | 9.638 | 9.638 | 9.638 | 9.638 | 9.638 | 9.638 |  | 0 | 0 | 0 | 0 | 0 | 0 | 0 | 0
[15 empty] | 6893 | 10.9 | 0 | 0 | 0 | 0 | 0 |  | 10.9 | 10.9 | 10.9 | 10.9 | 0 | 0 | 0 | 0 | 8.662 | 8.662 | 8.662 | 8.662 | 8.662 | 8.662 | 8.662 | 8.662 |  | 0 | 0 | 0 | 0 | 0 | 0 | 0 | 0
[15 empty] | 6894 | 11.8 | 0 | 0 | 0 | 0 | 0 |  | 11.8 | 11.8 | 11.8 | 11.8 | 0 | 0 | 0 | 0 | 7.564 | 7.564 | 7.564 | 7.564 | 7.564 | 7.564 | 7.564 | 7.564 |  | 0 | 0 | 0 | 0 | 0 | 0 | 0 | 0
[15 empty] | 6895 | 12.7 | 0 | 0 | 0 | 0 | 0 |  | 12.7 | 12.7 | 12.7 | 12.7 | 0 | 0 | 0 | 0 | 6.466 | 6.466 | 6.466 | 6.466 | 6.466 | 6.466 | 6.466 | 6.466 |  | 0 | 0 | 0 | 0 | 0 | 0 | 0 | 0
[15 empty] | 6896 | 13.6 | 0 | 0 | 0 | 0 | 0 |  | 13.6 | 13.6 | 13.6 | 13.6 | 0 | 0 | 0 | 0 | 5.368 | 5.368 | 5.368 | 5.368 | 5.368 | 5.368 | 5.368 | 5.368 |  | 0 | 0 | 0 | 0 | 0 | 0 | 0 | 0
[15 empty] | 6897 | 14.3 | 1 | 0 | 0 | 0 | 0 |  | 14.3 | 14.3 | 14.3 | 14.3 | 0 | 0 | 0 | 0 | 4.514 | 4.514 | 4.514 | 4.514 | 4.514 | 4.514 | 4.514 | 4.514 |  | 4.514 | 4.514 | 4.514 | 4.514 | 0 | 0 | 0 | 0
[15 empty] | 6898 | 14.8 | 1 | 0 | 0 | 0 | 0 |  | 14.8 | 14.8 | 14.8 | 14.8 | 0 | 0 | 0 | 0 | 3.904 | 3.904 | 3.904 | 3.904 | 3.904 | 3.904 | 3.904 | 3.904 |  | 3.904 | 3.904 | 3.904 | 3.904 | 0 | 0 | 0 | 0
[15 empty] | 6899 | 15.2 | 1 | 0 | 0 | 0 | 0 |  | 15.2 | 15.2 | 15.2 | 15.2 | 0 | 0 | 0 | 0 | 3.416 | 3.416 | 3.416 | 3.416 | 3.416 | 3.416 | 3.416 | 3.416 |  | 3.416 | 3.416 | 3.416 | 3.416 | 0 | 0 | 0 | 0
[15 empty] | 6900 | 15.3 | 1 | 0 | 0 | 0 | 0 |  | 15.3 | 15.3 | 15.3 | 15.3 | 0 | 0 | 0 | 0 | 3.294 | 3.294 | 3.294 | 3.294 | 3.294 | 3.294 | 3.294 | 3.294 |  | 3.294 | 3.294 | 3.294 | 3.294 | 0 | 0 | 0 | 0
[15 empty] | 6901 | 15.2 | 1 | 0 | 0 | 0 | 0 |  | 15.2 | 15.2 | 15.2 | 15.2 | 0 | 0 | 0 | 0 | 3.416 | 3.416 | 3.416 | 3.416 | 3.416 | 3.416 | 3.416 | 3.416 |  | 3.416 | 3.416 | 3.416 | 3.416 | 0 | 0 | 0 | 0
[15 empty] | 6902 | 14.8 | 1 | 0 | 0 | 0 | 0 |  | 14.8 | 14.8 | 14.8 | 14.8 | 0 | 0 | 0 | 0 | 3.904 | 3.904 | 3.904 | 3.904 | 3.904 | 3.904 | 3.904 | 3.904 |  | 3.904 | 3.904 | 3.904 | 3.904 | 0 | 0 | 0 | 0
[15 empty] | 6903 | 14.3 | 1 | 0 | 0 | 0 | 0 |  | 14.3 | 14.3 | 14.3 | 14.3 | 0 | 0 | 0 | 0 | 4.514 | 4.514 | 4.514 | 4.514 | 4.514 | 4.514 | 4.514 | 4.514 |  | 4.514 | 4.514 | 4.514 | 4.514 | 0 | 0 | 0 | 0
[15 empty] | 6904 | 13.6 | 1 | 0 | 0 | 0 | 0 |  | 13.6 | 13.6 | 13.6 | 13.6 | 0 | 0 | 0 | 0 | 5.368 | 5.368 | 5.368 | 5.368 | 5.368 | 5.368 | 5.368 | 5.368 |  | 5.368 | 5.368 | 5.368 | 5.368 | 0 | 0 | 0 | 0
[15 empty] | 6905 | 12.7 | 1 | 0 | 0 | 0 | 0 |  | 12.7 | 12.7 | 12.7 | 12.7 | 0 | 0 | 0 | 0 | 6.466 | 6.466 | 6.466 | 6.466 | 6.466 | 6.466 | 6.466 | 6.466 |  | 6.466 | 6.466 | 6.466 | 6.466 | 0 | 0 | 0 | 0
[15 empty] | 6906 | 11.8 | 1 | 0 | 0 | 0 | 0 |  | 11.8 | 11.8 | 11.8 | 11.8 | 0 | 0 | 0 | 0 | 7.564 | 7.564 | 7.564 | 7.564 | 7.564 | 7.564 | 7.564 | 7.564 |  | 7.564 | 7.564 | 7.564 | 7.564 | 0 | 0 | 0 | 0
[15 empty] | 6907 | 10.9 | 0 | 0 | 0 | 0 | 0 |  | 10.9 | 10.9 | 10.9 | 10.9 | 0 | 0 | 0 | 0 | 8.662 | 8.662 | 8.662 | 8.662 | 8.662 | 8.662 | 8.662 | 8.662 |  | 0 | 0 | 0 | 0 | 0 | 0 | 0 | 0
[15 empty] | 6908 | 10.1 | 0 | 0 | 0 | 0 | 0 |  | 10.1 | 10.1 | 10.1 | 10.1 | 0 | 0 | 0 | 0 | 9.638 | 9.638 | 9.638 | 9.638 | 9.638 | 9.638 | 9.638 | 9.638 |  | 0 | 0 | 0 | 0 | 0 | 0 | 0 | 0
[15 empty] | 6909 | 9.3 | 0 | 0 | 0 | 0 | 0 |  | 9.3 | 9.3 | 9.3 | 9.3 | 0 | 0 | 0 | 0 | 10.614 | 10.614 | 10.614 | 10.614 | 10.614 | 10.614 | 10.614 | 10.614 |  | 0 | 0 | 0 | 0 | 0 | 0 | 0 | 0
[15 empty] | 6910 | 8.8 | 0 | 0 | 0 | 0 | 0 |  | 8.8 | 8.8 | 8.8 | 8.8 | 0 | 0 | 0 | 0 | 11.224 | 11.224 | 11.224 | 11.224 | 11.224 | 11.224 | 11.224 | 11.224 |  | 0 | 0 | 0 | 0 | 0 | 0 | 0 | 0
[15 empty] | 6911 | 8.4 | 0 | 0 | 0 | 0 | 0 |  | 8.4 | 8.4 | 8.4 | 8.4 | 0 | 0 | 0 | 0 | 11.712 | 11.712 | 11.712 | 11.712 | 11.712 | 11.712 | 11.712 | 11.712 |  | 0 | 0 | 0 | 0 | 0 | 0 | 0 | 0
[15 empty] | 6912 | 8.3 | 0 | 0 | 0 | 0 | 0 |  | 8.3 | 8.3 | 8.3 | 8.3 | 0 | 0 | 0 | 0 | 11.834 | 11.834 | 11.834 | 11.834 | 11.834 | 11.834 | 11.834 | 11.834 |  | 0 | 0 | 0 | 0 | 0 | 0 | 0 | 0
[15 empty] | 6913 | 8.4 | 0 | 0 | 0 | 0 | 0 |  | 8.4 | 8.4 | 8.4 | 8.4 | 0 | 0 | 0 | 0 | 11.712 | 11.712 | 11.712 | 11.712 | 11.712 | 11.712 | 11.712 | 11.712 |  | 0 | 0 | 0 | 0 | 0 | 0 | 0 | 0
[15 empty] | 6914 | 8.8 | 0 | 0 | 0 | 0 | 0 |  | 8.8 | 8.8 | 8.8 | 8.8 | 0 | 0 | 0 | 0 | 11.224 | 11.224 | 11.224 | 11.224 | 11.224 | 11.224 | 11.224 | 11.224 |  | 0 | 0 | 0 | 0 | 0 | 0 | 0 | 0
[15 empty] | 6915 | 9.3 | 0 | 0 | 0 | 0 | 0 |  | 9.3 | 9.3 | 9.3 | 9.3 | 0 | 0 | 0 | 0 | 10.614 | 10.614 | 10.614 | 10.614 | 10.614 | 10.614 | 10.614 | 10.614 |  | 0 | 0 | 0 | 0 | 0 | 0 | 0 | 0
[15 empty] | 6916 | 10.1 | 0 | 0 | 0 | 0 | 0 |  | 10.1 | 10.1 | 10.1 | 10.1 | 0 | 0 | 0 | 0 | 9.638 | 9.638 | 9.638 | 9.638 | 9.638 | 9.638 | 9.638 | 9.638 |  | 0 | 0 | 0 | 0 | 0 | 0 | 0 | 0
[15 empty] | 6917 | 10.9 | 0 | 0 | 0 | 0 | 0 |  | 10.9 | 10.9 | 10.9 | 10.9 | 0 | 0 | 0 | 0 | 8.662 | 8.662 | 8.662 | 8.662 | 8.662 | 8.662 | 8.662 | 8.662 |  | 0 | 0 | 0 | 0 | 0 | 0 | 0 | 0
[15 empty] | 6918 | 11.8 | 0 | 0 | 0 | 0 | 0 |  | 11.8 | 11.8 | 11.8 | 11.8 | 0 | 0 | 0 | 0 | 7.564 | 7.564 | 7.564 | 7.564 | 7.564 | 7.564 | 7.564 | 7.564 |  | 0 | 0 | 0 | 0 | 0 | 0 | 0 | 0
[15 empty] | 6919 | 12.7 | 0 | 0 | 0 | 0 | 0 |  | 12.7 | 12.7 | 12.7 | 12.7 | 0 | 0 | 0 | 0 | 6.466 | 6.466 | 6.466 | 6.466 | 6.466 | 6.466 | 6.466 | 6.466 |  | 0 | 0 | 0 | 0 | 0 | 0 | 0 | 0
[15 empty] | 6920 | 13.6 | 0 | 0 | 0 | 0 | 0 |  | 13.6 | 13.6 | 13.6 | 13.6 | 0 | 0 | 0 | 0 | 5.368 | 5.368 | 5.368 | 5.368 | 5.368 | 5.368 | 5.368 | 5.368 |  | 0 | 0 | 0 | 0 | 0 | 0 | 0 | 0
[15 empty] | 6921 | 14.3 | 1 | 0 | 0 | 0 | 0 |  | 14.3 | 14.3 | 14.3 | 14.3 | 0 | 0 | 0 | 0 | 4.514 | 4.514 | 4.514 | 4.514 | 4.514 | 4.514 | 4.514 | 4.514 |  | 4.514 | 4.514 | 4.514 | 4.514 | 0 | 0 | 0 | 0
[15 empty] | 6922 | 14.8 | 1 | 0 | 0 | 0 | 0 |  | 14.8 | 14.8 | 14.8 | 14.8 | 0 | 0 | 0 | 0 | 3.904 | 3.904 | 3.904 | 3.904 | 3.904 | 3.904 | 3.904 | 3.904 |  | 3.904 | 3.904 | 3.904 | 3.904 | 0 | 0 | 0 | 0
[15 empty] | 6923 | 15.2 | 1 | 0 | 0 | 0 | 0 |  | 15.2 | 15.2 | 15.2 | 15.2 | 0 | 0 | 0 | 0 | 3.416 | 3.416 | 3.416 | 3.416 | 3.416 | 3.416 | 3.416 | 3.416 |  | 3.416 | 3.416 | 3.416 | 3.416 | 0 | 0 | 0 | 0
[15 empty] | 6924 | 15.3 | 1 | 0 | 0 | 0 | 0 |  | 15.3 | 15.3 | 15.3 | 15.3 | 0 | 0 | 0 | 0 | 3.294 | 3.294 | 3.294 | 3.294 | 3.294 | 3.294 | 3.294 | 3.294 |  | 3.294 | 3.294 | 3.294 | 3.294 | 0 | 0 | 0 | 0
[15 empty] | 6925 | 15.2 | 1 | 0 | 0 | 0 | 0 |  | 15.2 | 15.2 | 15.2 | 15.2 | 0 | 0 | 0 | 0 | 3.416 | 3.416 | 3.416 | 3.416 | 3.416 | 3.416 | 3.416 | 3.416 |  | 3.416 | 3.416 | 3.416 | 3.416 | 0 | 0 | 0 | 0
[15 empty] | 6926 | 14.8 | 1 | 0 | 0 | 0 | 0 |  | 14.8 | 14.8 | 14.8 | 14.8 | 0 | 0 | 0 | 0 | 3.904 | 3.904 | 3.904 | 3.904 | 3.904 | 3.904 | 3.904 | 3.904 |  | 3.904 | 3.904 | 3.904 | 3.904 | 0 | 0 | 0 | 0
[15 empty] | 6927 | 14.3 | 1 | 0 | 0 | 0 | 0 |  | 14.3 | 14.3 | 14.3 | 14.3 | 0 | 0 | 0 | 0 | 4.514 | 4.514 | 4.514 | 4.514 | 4.514 | 4.514 | 4.514 | 4.514 |  | 4.514 | 4.514 | 4.514 | 4.514 | 0 | 0 | 0 | 0
[15 empty] | 6928 | 13.6 | 1 | 0 | 0 | 0 | 0 |  | 13.6 | 13.6 | 13.6 | 13.6 | 0 | 0 | 0 | 0 | 5.368 | 5.368 | 5.368 | 5.368 | 5.368 | 5.368 | 5.368 | 5.368 |  | 5.368 | 5.368 | 5.368 | 5.368 | 0 | 0 | 0 | 0
[15 empty] | 6929 | 12.7 | 1 | 0 | 0 | 0 | 0 |  | 12.7 | 12.7 | 12.7 | 12.7 | 0 | 0 | 0 | 0 | 6.466 | 6.466 | 6.466 | 6.466 | 6.466 | 6.466 | 6.466 | 6.466 |  | 6.466 | 6.466 | 6.466 | 6.466 | 0 | 0 | 0 | 0
[15 empty] | 6930 | 11.8 | 1 | 0 | 0 | 0 | 0 |  | 11.8 | 11.8 | 11.8 | 11.8 | 0 | 0 | 0 | 0 | 7.564 | 7.564 | 7.564 | 7.564 | 7.564 | 7.564 | 7.564 | 7.564 |  | 7.564 | 7.564 | 7.564 | 7.564 | 0 | 0 | 0 | 0
[15 empty] | 6931 | 10.9 | 0 | 0 | 0 | 0 | 0 |  | 10.9 | 10.9 | 10.9 | 10.9 | 0 | 0 | 0 | 0 | 8.662 | 8.662 | 8.662 | 8.662 | 8.662 | 8.662 | 8.662 | 8.662 |  | 0 | 0 | 0 | 0 | 0 | 0 | 0 | 0
[15 empty] | 6932 | 10.1 | 0 | 0 | 0 | 0 | 0 |  | 10.1 | 10.1 | 10.1 | 10.1 | 0 | 0 | 0 | 0 | 9.638 | 9.638 | 9.638 | 9.638 | 9.638 | 9.638 | 9.638 | 9.638 |  | 0 | 0 | 0 | 0 | 0 | 0 | 0 | 0
[15 empty] | 6933 | 9.3 | 0 | 0 | 0 | 0 | 0 |  | 9.3 | 9.3 | 9.3 | 9.3 | 0 | 0 | 0 | 0 | 10.614 | 10.614 | 10.614 | 10.614 | 10.614 | 10.614 | 10.614 | 10.614 |  | 0 | 0 | 0 | 0 | 0 | 0 | 0 | 0
[15 empty] | 6934 | 8.8 | 0 | 0 | 0 | 0 | 0 |  | 8.8 | 8.8 | 8.8 | 8.8 | 0 | 0 | 0 | 0 | 11.224 | 11.224 | 11.224 | 11.224 | 11.224 | 11.224 | 11.224 | 11.224 |  | 0 | 0 | 0 | 0 | 0 | 0 | 0 | 0
[15 empty] | 6935 | 8.4 | 0 | 0 | 0 | 0 | 0 |  | 8.4 | 8.4 | 8.4 | 8.4 | 0 | 0 | 0 | 0 | 11.712 | 11.712 | 11.712 | 11.712 | 11.712 | 11.712 | 11.712 | 11.712 |  | 0 | 0 | 0 | 0 | 0 | 0 | 0 | 0
[15 empty] | 6936 | 8.3 | 0 | 0 | 0 | 0 | 0 |  | 8.3 | 8.3 | 8.3 | 8.3 | 0 | 0 | 0 | 0 | 11.834 | 11.834 | 11.834 | 11.834 | 11.834 | 11.834 | 11.834 | 11.834 |  | 0 | 0 | 0 | 0 | 0 | 0 | 0 | 0
[15 empty] | 6937 | 8.4 | 0 | 0 | 0 | 0 | 0 |  | 8.4 | 8.4 | 8.4 | 8.4 | 0 | 0 | 0 | 0 | 11.712 | 11.712 | 11.712 | 11.712 | 11.712 | 11.712 | 11.712 | 11.712 |  | 0 | 0 | 0 | 0 | 0 | 0 | 0 | 0
[15 empty] | 6938 | 8.8 | 0 | 0 | 0 | 0 | 0 |  | 8.8 | 8.8 | 8.8 | 8.8 | 0 | 0 | 0 | 0 | 11.224 | 11.224 | 11.224 | 11.224 | 11.224 | 11.224 | 11.224 | 11.224 |  | 0 | 0 | 0 | 0 | 0 | 0 | 0 | 0
[15 empty] | 6939 | 9.3 | 0 | 0 | 0 | 0 | 0 |  | 9.3 | 9.3 | 9.3 | 9.3 | 0 | 0 | 0 | 0 | 10.614 | 10.614 | 10.614 | 10.614 | 10.614 | 10.614 | 10.614 | 10.614 |  | 0 | 0 | 0 | 0 | 0 | 0 | 0 | 0
[15 empty] | 6940 | 10.1 | 0 | 0 | 0 | 0 | 0 |  | 10.1 | 10.1 | 10.1 | 10.1 | 0 | 0 | 0 | 0 | 9.638 | 9.638 | 9.638 | 9.638 | 9.638 | 9.638 | 9.638 | 9.638 |  | 0 | 0 | 0 | 0 | 0 | 0 | 0 | 0
[15 empty] | 6941 | 10.9 | 0 | 0 | 0 | 0 | 0 |  | 10.9 | 10.9 | 10.9 | 10.9 | 0 | 0 | 0 | 0 | 8.662 | 8.662 | 8.662 | 8.662 | 8.662 | 8.662 | 8.662 | 8.662 |  | 0 | 0 | 0 | 0 | 0 | 0 | 0 | 0
[15 empty] | 6942 | 11.8 | 0 | 0 | 0 | 0 | 0 |  | 11.8 | 11.8 | 11.8 | 11.8 | 0 | 0 | 0 | 0 | 7.564 | 7.564 | 7.564 | 7.564 | 7.564 | 7.564 | 7.564 | 7.564 |  | 0 | 0 | 0 | 0 | 0 | 0 | 0 | 0
[15 empty] | 6943 | 12.7 | 0 | 0 | 0 | 0 | 0 |  | 12.7 | 12.7 | 12.7 | 12.7 | 0 | 0 | 0 | 0 | 6.466 | 6.466 | 6.466 | 6.466 | 6.466 | 6.466 | 6.466 | 6.466 |  | 0 | 0 | 0 | 0 | 0 | 0 | 0 | 0
[15 empty] | 6944 | 13.6 | 0 | 0 | 0 | 0 | 0 |  | 13.6 | 13.6 | 13.6 | 13.6 | 0 | 0 | 0 | 0 | 5.368 | 5.368 | 5.368 | 5.368 | 5.368 | 5.368 | 5.368 | 5.368 |  | 0 | 0 | 0 | 0 | 0 | 0 | 0 | 0
[15 empty] | 6945 | 14.3 | 1 | 0 | 0 | 0 | 0 |  | 14.3 | 14.3 | 14.3 | 14.3 | 0 | 0 | 0 | 0 | 4.514 | 4.514 | 4.514 | 4.514 | 4.514 | 4.514 | 4.514 | 4.514 |  | 4.514 | 4.514 | 4.514 | 4.514 | 0 | 0 | 0 | 0
[15 empty] | 6946 | 14.8 | 1 | 0 | 0 | 0 | 0 |  | 14.8 | 14.8 | 14.8 | 14.8 | 0 | 0 | 0 | 0 | 3.904 | 3.904 | 3.904 | 3.904 | 3.904 | 3.904 | 3.904 | 3.904 |  | 3.904 | 3.904 | 3.904 | 3.904 | 0 | 0 | 0 | 0
[15 empty] | 6947 | 15.2 | 1 | 0 | 0 | 0 | 0 |  | 15.2 | 15.2 | 15.2 | 15.2 | 0 | 0 | 0 | 0 | 3.416 | 3.416 | 3.416 | 3.416 | 3.416 | 3.416 | 3.416 | 3.416 |  | 3.416 | 3.416 | 3.416 | 3.416 | 0 | 0 | 0 | 0
[15 empty] | 6948 | 15.3 | 1 | 0 | 0 | 0 | 0 |  | 15.3 | 15.3 | 15.3 | 15.3 | 0 | 0 | 0 | 0 | 3.294 | 3.294 | 3.294 | 3.294 | 3.294 | 3.294 | 3.294 | 3.294 |  | 3.294 | 3.294 | 3.294 | 3.294 | 0 | 0 | 0 | 0
[15 empty] | 6949 | 15.2 | 1 | 0 | 0 | 0 | 0 |  | 15.2 | 15.2 | 15.2 | 15.2 | 0 | 0 | 0 | 0 | 3.416 | 3.416 | 3.416 | 3.416 | 3.416 | 3.416 | 3.416 | 3.416 |  | 3.416 | 3.416 | 3.416 | 3.416 | 0 | 0 | 0 | 0
[15 empty] | 6950 | 14.8 | 1 | 0 | 0 | 0 | 0 |  | 14.8 | 14.8 | 14.8 | 14.8 | 0 | 0 | 0 | 0 | 3.904 | 3.904 | 3.904 | 3.904 | 3.904 | 3.904 | 3.904 | 3.904 |  | 3.904 | 3.904 | 3.904 | 3.904 | 0 | 0 | 0 | 0
[15 empty] | 6951 | 14.3 | 1 | 0 | 0 | 0 | 0 |  | 14.3 | 14.3 | 14.3 | 14.3 | 0 | 0 | 0 | 0 | 4.514 | 4.514 | 4.514 | 4.514 | 4.514 | 4.514 | 4.514 | 4.514 |  | 4.514 | 4.514 | 4.514 | 4.514 | 0 | 0 | 0 | 0
[15 empty] | 6952 | 13.6 | 1 | 0 | 0 | 0 | 0 |  | 13.6 | 13.6 | 13.6 | 13.6 | 0 | 0 | 0 | 0 | 5.368 | 5.368 | 5.368 | 5.368 | 5.368 | 5.368 | 5.368 | 5.368 |  | 5.368 | 5.368 | 5.368 | 5.368 | 0 | 0 | 0 | 0
[15 empty] | 6953 | 12.7 | 1 | 0 | 0 | 0 | 0 |  | 12.7 | 12.7 | 12.7 | 12.7 | 0 | 0 | 0 | 0 | 6.466 | 6.466 | 6.466 | 6.466 | 6.466 | 6.466 | 6.466 | 6.466 |  | 6.466 | 6.466 | 6.466 | 6.466 | 0 | 0 | 0 | 0
[15 empty] | 6954 | 11.8 | 1 | 0 | 0 | 0 | 0 |  | 11.8 | 11.8 | 11.8 | 11.8 | 0 | 0 | 0 | 0 | 7.564 | 7.564 | 7.564 | 7.564 | 7.564 | 7.564 | 7.564 | 7.564 |  | 7.564 | 7.564 | 7.564 | 7.564 | 0 | 0 | 0 | 0
[15 empty] | 6955 | 10.9 | 0 | 0 | 0 | 0 | 0 |  | 10.9 | 10.9 | 10.9 | 10.9 | 0 | 0 | 0 | 0 | 8.662 | 8.662 | 8.662 | 8.662 | 8.662 | 8.662 | 8.662 | 8.662 |  | 0 | 0 | 0 | 0 | 0 | 0 | 0 | 0
[15 empty] | 6956 | 10.1 | 0 | 0 | 0 | 0 | 0 |  | 10.1 | 10.1 | 10.1 | 10.1 | 0 | 0 | 0 | 0 | 9.638 | 9.638 | 9.638 | 9.638 | 9.638 | 9.638 | 9.638 | 9.638 |  | 0 | 0 | 0 | 0 | 0 | 0 | 0 | 0
[15 empty] | 6957 | 9.3 | 0 | 0 | 0 | 0 | 0 |  | 9.3 | 9.3 | 9.3 | 9.3 | 0 | 0 | 0 | 0 | 10.614 | 10.614 | 10.614 | 10.614 | 10.614 | 10.614 | 10.614 | 10.614 |  | 0 | 0 | 0 | 0 | 0 | 0 | 0 | 0
[15 empty] | 6958 | 8.8 | 0 | 0 | 0 | 0 | 0 |  | 8.8 | 8.8 | 8.8 | 8.8 | 0 | 0 | 0 | 0 | 11.224 | 11.224 | 11.224 | 11.224 | 11.224 | 11.224 | 11.224 | 11.224 |  | 0 | 0 | 0 | 0 | 0 | 0 | 0 | 0
[15 empty] | 6959 | 8.4 | 0 | 0 | 0 | 0 | 0 |  | 8.4 | 8.4 | 8.4 | 8.4 | 0 | 0 | 0 | 0 | 11.712 | 11.712 | 11.712 | 11.712 | 11.712 | 11.712 | 11.712 | 11.712 |  | 0 | 0 | 0 | 0 | 0 | 0 | 0 | 0
[15 empty] | 6960 | 8.3 | 0 | 0 | 0 | 0 | 0 |  | 8.3 | 8.3 | 8.3 | 8.3 | 0 | 0 | 0 | 0 | 11.834 | 11.834 | 11.834 | 11.834 | 11.834 | 11.834 | 11.834 | 11.834 |  | 0 | 0 | 0 | 0 | 0 | 0 | 0 | 0
[15 empty] | 6961 | 8.4 | 0 | 0 | 0 | 0 | 0 |  | 8.4 | 8.4 | 8.4 | 8.4 | 0 | 0 | 0 | 0 | 11.712 | 11.712 | 11.712 | 11.712 | 11.712 | 11.712 | 11.712 | 11.712 |  | 0 | 0 | 0 | 0 | 0 | 0 | 0 | 0
[15 empty] | 6962 | 8.8 | 0 | 0 | 0 | 0 | 0 |  | 8.8 | 8.8 | 8.8 | 8.8 | 0 | 0 | 0 | 0 | 11.224 | 11.224 | 11.224 | 11.224 | 11.224 | 11.224 | 11.224 | 11.224 |  | 0 | 0 | 0 | 0 | 0 | 0 | 0 | 0
[15 empty] | 6963 | 9.3 | 0 | 0 | 0 | 0 | 0 |  | 9.3 | 9.3 | 9.3 | 9.3 | 0 | 0 | 0 | 0 | 10.614 | 10.614 | 10.614 | 10.614 | 10.614 | 10.614 | 10.614 | 10.614 |  | 0 | 0 | 0 | 0 | 0 | 0 | 0 | 0
[15 empty] | 6964 | 10.1 | 0 | 0 | 0 | 0 | 0 |  | 10.1 | 10.1 | 10.1 | 10.1 | 0 | 0 | 0 | 0 | 9.638 | 9.638 | 9.638 | 9.638 | 9.638 | 9.638 | 9.638 | 9.638 |  | 0 | 0 | 0 | 0 | 0 | 0 | 0 | 0
[15 empty] | 6965 | 10.9 | 0 | 0 | 0 | 0 | 0 |  | 10.9 | 10.9 | 10.9 | 10.9 | 0 | 0 | 0 | 0 | 8.662 | 8.662 | 8.662 | 8.662 | 8.662 | 8.662 | 8.662 | 8.662 |  | 0 | 0 | 0 | 0 | 0 | 0 | 0 | 0
[15 empty] | 6966 | 11.8 | 0 | 0 | 0 | 0 | 0 |  | 11.8 | 11.8 | 11.8 | 11.8 | 0 | 0 | 0 | 0 | 7.564 | 7.564 | 7.564 | 7.564 | 7.564 | 7.564 | 7.564 | 7.564 |  | 0 | 0 | 0 | 0 | 0 | 0 | 0 | 0
[15 empty] | 6967 | 12.7 | 0 | 0 | 0 | 0 | 0 |  | 12.7 | 12.7 | 12.7 | 12.7 | 0 | 0 | 0 | 0 | 6.466 | 6.466 | 6.466 | 6.466 | 6.466 | 6.466 | 6.466 | 6.466 |  | 0 | 0 | 0 | 0 | 0 | 0 | 0 | 0
[15 empty] | 6968 | 13.6 | 0 | 0 | 0 | 0 | 0 |  | 13.6 | 13.6 | 13.6 | 13.6 | 0 | 0 | 0 | 0 | 5.368 | 5.368 | 5.368 | 5.368 | 5.368 | 5.368 | 5.368 | 5.368 |  | 0 | 0 | 0 | 0 | 0 | 0 | 0 | 0
[15 empty] | 6969 | 14.3 | 1 | 0 | 0 | 0 | 0 |  | 14.3 | 14.3 | 14.3 | 14.3 | 0 | 0 | 0 | 0 | 4.514 | 4.514 | 4.514 | 4.514 | 4.514 | 4.514 | 4.514 | 4.514 |  | 4.514 | 4.514 | 4.514 | 4.514 | 0 | 0 | 0 | 0
[15 empty] | 6970 | 14.8 | 1 | 0 | 0 | 0 | 0 |  | 14.8 | 14.8 | 14.8 | 14.8 | 0 | 0 | 0 | 0 | 3.904 | 3.904 | 3.904 | 3.904 | 3.904 | 3.904 | 3.904 | 3.904 |  | 3.904 | 3.904 | 3.904 | 3.904 | 0 | 0 | 0 | 0
[15 empty] | 6971 | 15.2 | 1 | 0 | 0 | 0 | 0 |  | 15.2 | 15.2 | 15.2 | 15.2 | 0 | 0 | 0 | 0 | 3.416 | 3.416 | 3.416 | 3.416 | 3.416 | 3.416 | 3.416 | 3.416 |  | 3.416 | 3.416 | 3.416 | 3.416 | 0 | 0 | 0 | 0
[15 empty] | 6972 | 15.3 | 1 | 0 | 0 | 0 | 0 |  | 15.3 | 15.3 | 15.3 | 15.3 | 0 | 0 | 0 | 0 | 3.294 | 3.294 | 3.294 | 3.294 | 3.294 | 3.294 | 3.294 | 3.294 |  | 3.294 | 3.294 | 3.294 | 3.294 | 0 | 0 | 0 | 0
[15 empty] | 6973 | 15.2 | 1 | 0 | 0 | 0 | 0 |  | 15.2 | 15.2 | 15.2 | 15.2 | 0 | 0 | 0 | 0 | 3.416 | 3.416 | 3.416 | 3.416 | 3.416 | 3.416 | 3.416 | 3.416 |  | 3.416 | 3.416 | 3.416 | 3.416 | 0 | 0 | 0 | 0
[15 empty] | 6974 | 14.8 | 1 | 0 | 0 | 0 | 0 |  | 14.8 | 14.8 | 14.8 | 14.8 | 0 | 0 | 0 | 0 | 3.904 | 3.904 | 3.904 | 3.904 | 3.904 | 3.904 | 3.904 | 3.904 |  | 3.904 | 3.904 | 3.904 | 3.904 | 0 | 0 | 0 | 0
[15 empty] | 6975 | 14.3 | 1 | 0 | 0 | 0 | 0 |  | 14.3 | 14.3 | 14.3 | 14.3 | 0 | 0 | 0 | 0 | 4.514 | 4.514 | 4.514 | 4.514 | 4.514 | 4.514 | 4.514 | 4.514 |  | 4.514 | 4.514 | 4.514 | 4.514 | 0 | 0 | 0 | 0
[15 empty] | 6976 | 13.6 | 1 | 0 | 0 | 0 | 0 |  | 13.6 | 13.6 | 13.6 | 13.6 | 0 | 0 | 0 | 0 | 5.368 | 5.368 | 5.368 | 5.368 | 5.368 | 5.368 | 5.368 | 5.368 |  | 5.368 | 5.368 | 5.368 | 5.368 | 0 | 0 | 0 | 0
[15 empty] | 6977 | 12.7 | 1 | 0 | 0 | 0 | 0 |  | 12.7 | 12.7 | 12.7 | 12.7 | 0 | 0 | 0 | 0 | 6.466 | 6.466 | 6.466 | 6.466 | 6.466 | 6.466 | 6.466 | 6.466 |  | 6.466 | 6.466 | 6.466 | 6.466 | 0 | 0 | 0 | 0
[15 empty] | 6978 | 11.8 | 1 | 0 | 0 | 0 | 0 |  | 11.8 | 11.8 | 11.8 | 11.8 | 0 | 0 | 0 | 0 | 7.564 | 7.564 | 7.564 | 7.564 | 7.564 | 7.564 | 7.564 | 7.564 |  | 7.564 | 7.564 | 7.564 | 7.564 | 0 | 0 | 0 | 0
[15 empty] | 6979 | 10.9 | 0 | 0 | 0 | 0 | 0 |  | 10.9 | 10.9 | 10.9 | 10.9 | 0 | 0 | 0 | 0 | 8.662 | 8.662 | 8.662 | 8.662 | 8.662 | 8.662 | 8.662 | 8.662 |  | 0 | 0 | 0 | 0 | 0 | 0 | 0 | 0
[15 empty] | 6980 | 10.1 | 0 | 0 | 0 | 0 | 0 |  | 10.1 | 10.1 | 10.1 | 10.1 | 0 | 0 | 0 | 0 | 9.638 | 9.638 | 9.638 | 9.638 | 9.638 | 9.638 | 9.638 | 9.638 |  | 0 | 0 | 0 | 0 | 0 | 0 | 0 | 0
[15 empty] | 6981 | 9.3 | 0 | 0 | 0 | 0 | 0 |  | 9.3 | 9.3 | 9.3 | 9.3 | 0 | 0 | 0 | 0 | 10.614 | 10.614 | 10.614 | 10.614 | 10.614 | 10.614 | 10.614 | 10.614 |  | 0 | 0 | 0 | 0 | 0 | 0 | 0 | 0
[15 empty] | 6982 | 8.8 | 0 | 0 | 0 | 0 | 0 |  | 8.8 | 8.8 | 8.8 | 8.8 | 0 | 0 | 0 | 0 | 11.224 | 11.224 | 11.224 | 11.224 | 11.224 | 11.224 | 11.224 | 11.224 |  | 0 | 0 | 0 | 0 | 0 | 0 | 0 | 0
[15 empty] | 6983 | 8.4 | 0 | 0 | 0 | 0 | 0 |  | 8.4 | 8.4 | 8.4 | 8.4 | 0 | 0 | 0 | 0 | 11.712 | 11.712 | 11.712 | 11.712 | 11.712 | 11.712 | 11.712 | 11.712 |  | 0 | 0 | 0 | 0 | 0 | 0 | 0 | 0
[15 empty] | 6984 | 8.3 | 0 | 0 | 0 | 0 | 0 |  | 8.3 | 8.3 | 8.3 | 8.3 | 0 | 0 | 0 | 0 | 11.834 | 11.834 | 11.834 | 11.834 | 11.834 | 11.834 | 11.834 | 11.834 |  | 0 | 0 | 0 | 0 | 0 | 0 | 0 | 0
[15 empty] | 6985 | 8.4 | 0 | 0 | 0 | 0 | 0 |  | 8.4 | 8.4 | 8.4 | 8.4 | 0 | 0 | 0 | 0 | 11.712 | 11.712 | 11.712 | 11.712 | 11.712 | 11.712 | 11.712 | 11.712 |  | 0 | 0 | 0 | 0 | 0 | 0 | 0 | 0
[15 empty] | 6986 | 8.8 | 0 | 0 | 0 | 0 | 0 |  | 8.8 | 8.8 | 8.8 | 8.8 | 0 | 0 | 0 | 0 | 11.224 | 11.224 | 11.224 | 11.224 | 11.224 | 11.224 | 11.224 | 11.224 |  | 0 | 0 | 0 | 0 | 0 | 0 | 0 | 0
[15 empty] | 6987 | 9.3 | 0 | 0 | 0 | 0 | 0 |  | 9.3 | 9.3 | 9.3 | 9.3 | 0 | 0 | 0 | 0 | 10.614 | 10.614 | 10.614 | 10.614 | 10.614 | 10.614 | 10.614 | 10.614 |  | 0 | 0 | 0 | 0 | 0 | 0 | 0 | 0
[15 empty] | 6988 | 10.1 | 0 | 0 | 0 | 0 | 0 |  | 10.1 | 10.1 | 10.1 | 10.1 | 0 | 0 | 0 | 0 | 9.638 | 9.638 | 9.638 | 9.638 | 9.638 | 9.638 | 9.638 | 9.638 |  | 0 | 0 | 0 | 0 | 0 | 0 | 0 | 0
[15 empty] | 6989 | 10.9 | 0 | 0 | 0 | 0 | 0 |  | 10.9 | 10.9 | 10.9 | 10.9 | 0 | 0 | 0 | 0 | 8.662 | 8.662 | 8.662 | 8.662 | 8.662 | 8.662 | 8.662 | 8.662 |  | 0 | 0 | 0 | 0 | 0 | 0 | 0 | 0
[15 empty] | 6990 | 11.8 | 0 | 0 | 0 | 0 | 0 |  | 11.8 | 11.8 | 11.8 | 11.8 | 0 | 0 | 0 | 0 | 7.564 | 7.564 | 7.564 | 7.564 | 7.564 | 7.564 | 7.564 | 7.564 |  | 0 | 0 | 0 | 0 | 0 | 0 | 0 | 0
[15 empty] | 6991 | 12.7 | 0 | 0 | 0 | 0 | 0 |  | 12.7 | 12.7 | 12.7 | 12.7 | 0 | 0 | 0 | 0 | 6.466 | 6.466 | 6.466 | 6.466 | 6.466 | 6.466 | 6.466 | 6.466 |  | 0 | 0 | 0 | 0 | 0 | 0 | 0 | 0
[15 empty] | 6992 | 13.6 | 0 | 0 | 0 | 0 | 0 |  | 13.6 | 13.6 | 13.6 | 13.6 | 0 | 0 | 0 | 0 | 5.368 | 5.368 | 5.368 | 5.368 | 5.368 | 5.368 | 5.368 | 5.368 |  | 0 | 0 | 0 | 0 | 0 | 0 | 0 | 0
[15 empty] | 6993 | 14.3 | 1 | 0 | 0 | 0 | 0 |  | 14.3 | 14.3 | 14.3 | 14.3 | 0 | 0 | 0 | 0 | 4.514 | 4.514 | 4.514 | 4.514 | 4.514 | 4.514 | 4.514 | 4.514 |  | 4.514 | 4.514 | 4.514 | 4.514 | 0 | 0 | 0 | 0
[15 empty] | 6994 | 14.8 | 1 | 0 | 0 | 0 | 0 |  | 14.8 | 14.8 | 14.8 | 14.8 | 0 | 0 | 0 | 0 | 3.904 | 3.904 | 3.904 | 3.904 | 3.904 | 3.904 | 3.904 | 3.904 |  | 3.904 | 3.904 | 3.904 | 3.904 | 0 | 0 | 0 | 0
[15 empty] | 6995 | 15.2 | 1 | 0 | 0 | 0 | 0 |  | 15.2 | 15.2 | 15.2 | 15.2 | 0 | 0 | 0 | 0 | 3.416 | 3.416 | 3.416 | 3.416 | 3.416 | 3.416 | 3.416 | 3.416 |  | 3.416 | 3.416 | 3.416 | 3.416 | 0 | 0 | 0 | 0
[15 empty] | 6996 | 15.3 | 1 | 0 | 0 | 0 | 0 |  | 15.3 | 15.3 | 15.3 | 15.3 | 0 | 0 | 0 | 0 | 3.294 | 3.294 | 3.294 | 3.294 | 3.294 | 3.294 | 3.294 | 3.294 |  | 3.294 | 3.294 | 3.294 | 3.294 | 0 | 0 | 0 | 0
[15 empty] | 6997 | 15.2 | 1 | 0 | 0 | 0 | 0 |  | 15.2 | 15.2 | 15.2 | 15.2 | 0 | 0 | 0 | 0 | 3.416 | 3.416 | 3.416 | 3.416 | 3.416 | 3.416 | 3.416 | 3.416 |  | 3.416 | 3.416 | 3.416 | 3.416 | 0 | 0 | 0 | 0
[15 empty] | 6998 | 14.8 | 1 | 0 | 0 | 0 | 0 |  | 14.8 | 14.8 | 14.8 | 14.8 | 0 | 0 | 0 | 0 | 3.904 | 3.904 | 3.904 | 3.904 | 3.904 | 3.904 | 3.904 | 3.904 |  | 3.904 | 3.904 | 3.904 | 3.904 | 0 | 0 | 0 | 0
[15 empty] | 6999 | 14.3 | 1 | 0 | 0 | 0 | 0 |  | 14.3 | 14.3 | 14.3 | 14.3 | 0 | 0 | 0 | 0 | 4.514 | 4.514 | 4.514 | 4.514 | 4.514 | 4.514 | 4.514 | 4.514 |  | 4.514 | 4.514 | 4.514 | 4.514 | 0 | 0 | 0 | 0
[15 empty] | 7000 | 13.6 | 1 | 0 | 0 | 0 | 0 |  | 13.6 | 13.6 | 13.6 | 13.6 | 0 | 0 | 0 | 0 | 5.368 | 5.368 | 5.368 | 5.368 | 5.368 | 5.368 | 5.368 | 5.368 |  | 5.368 | 5.368 | 5.368 | 5.368 | 0 | 0 | 0 | 0
[15 empty] | 7001 | 12.7 | 1 | 0 | 0 | 0 | 0 |  | 12.7 | 12.7 | 12.7 | 12.7 | 0 | 0 | 0 | 0 | 6.466 | 6.466 | 6.466 | 6.466 | 6.466 | 6.466 | 6.466 | 6.466 |  | 6.466 | 6.466 | 6.466 | 6.466 | 0 | 0 | 0 | 0
[15 empty] | 7002 | 11.8 | 1 | 0 | 0 | 0 | 0 |  | 11.8 | 11.8 | 11.8 | 11.8 | 0 | 0 | 0 | 0 | 7.564 | 7.564 | 7.564 | 7.564 | 7.564 | 7.564 | 7.564 | 7.564 |  | 7.564 | 7.564 | 7.564 | 7.564 | 0 | 0 | 0 | 0
[15 empty] | 7003 | 10.9 | 0 | 0 | 0 | 0 | 0 |  | 10.9 | 10.9 | 10.9 | 10.9 | 0 | 0 | 0 | 0 | 8.662 | 8.662 | 8.662 | 8.662 | 8.662 | 8.662 | 8.662 | 8.662 |  | 0 | 0 | 0 | 0 | 0 | 0 | 0 | 0
[15 empty] | 7004 | 10.1 | 0 | 0 | 0 | 0 | 0 |  | 10.1 | 10.1 | 10.1 | 10.1 | 0 | 0 | 0 | 0 | 9.638 | 9.638 | 9.638 | 9.638 | 9.638 | 9.638 | 9.638 | 9.638 |  | 0 | 0 | 0 | 0 | 0 | 0 | 0 | 0
[15 empty] | 7005 | 9.3 | 0 | 0 | 0 | 0 | 0 |  | 9.3 | 9.3 | 9.3 | 9.3 | 0 | 0 | 0 | 0 | 10.614 | 10.614 | 10.614 | 10.614 | 10.614 | 10.614 | 10.614 | 10.614 |  | 0 | 0 | 0 | 0 | 0 | 0 | 0 | 0
[15 empty] | 7006 | 8.8 | 0 | 0 | 0 | 0 | 0 |  | 8.8 | 8.8 | 8.8 | 8.8 | 0 | 0 | 0 | 0 | 11.224 | 11.224 | 11.224 | 11.224 | 11.224 | 11.224 | 11.224 | 11.224 |  | 0 | 0 | 0 | 0 | 0 | 0 | 0 | 0
[15 empty] | 7007 | 8.4 | 0 | 0 | 0 | 0 | 0 |  | 8.4 | 8.4 | 8.4 | 8.4 | 0 | 0 | 0 | 0 | 11.712 | 11.712 | 11.712 | 11.712 | 11.712 | 11.712 | 11.712 | 11.712 |  | 0 | 0 | 0 | 0 | 0 | 0 | 0 | 0
[15 empty] | 7008 | 8.3 | 0 | 0 | 0 | 0 | 0 |  | 8.3 | 8.3 | 8.3 | 8.3 | 0 | 0 | 0 | 0 | 11.834 | 11.834 | 11.834 | 11.834 | 11.834 | 11.834 | 11.834 | 11.834 |  | 0 | 0 | 0 | 0 | 0 | 0 | 0 | 0
[15 empty] | 7009 | 8.4 | 0 | 0 | 0 | 0 | 0 |  | 8.4 | 8.4 | 8.4 | 8.4 | 0 | 0 | 0 | 0 | 11.712 | 11.712 | 11.712 | 11.712 | 11.712 | 11.712 | 11.712 | 11.712 |  | 0 | 0 | 0 | 0 | 0 | 0 | 0 | 0
[15 empty] | 7010 | 8.8 | 0 | 0 | 0 | 0 | 0 |  | 8.8 | 8.8 | 8.8 | 8.8 | 0 | 0 | 0 | 0 | 11.224 | 11.224 | 11.224 | 11.224 | 11.224 | 11.224 | 11.224 | 11.224 |  | 0 | 0 | 0 | 0 | 0 | 0 | 0 | 0
[15 empty] | 7011 | 9.3 | 0 | 0 | 0 | 0 | 0 |  | 9.3 | 9.3 | 9.3 | 9.3 | 0 | 0 | 0 | 0 | 10.614 | 10.614 | 10.614 | 10.614 | 10.614 | 10.614 | 10.614 | 10.614 |  | 0 | 0 | 0 | 0 | 0 | 0 | 0 | 0
[15 empty] | 7012 | 10.1 | 0 | 0 | 0 | 0 | 0 |  | 10.1 | 10.1 | 10.1 | 10.1 | 0 | 0 | 0 | 0 | 9.638 | 9.638 | 9.638 | 9.638 | 9.638 | 9.638 | 9.638 | 9.638 |  | 0 | 0 | 0 | 0 | 0 | 0 | 0 | 0
[15 empty] | 7013 | 10.9 | 0 | 0 | 0 | 0 | 0 |  | 10.9 | 10.9 | 10.9 | 10.9 | 0 | 0 | 0 | 0 | 8.662 | 8.662 | 8.662 | 8.662 | 8.662 | 8.662 | 8.662 | 8.662 |  | 0 | 0 | 0 | 0 | 0 | 0 | 0 | 0
[15 empty] | 7014 | 11.8 | 0 | 0 | 0 | 0 | 0 |  | 11.8 | 11.8 | 11.8 | 11.8 | 0 | 0 | 0 | 0 | 7.564 | 7.564 | 7.564 | 7.564 | 7.564 | 7.564 | 7.564 | 7.564 |  | 0 | 0 | 0 | 0 | 0 | 0 | 0 | 0
[15 empty] | 7015 | 12.7 | 0 | 0 | 0 | 0 | 0 |  | 12.7 | 12.7 | 12.7 | 12.7 | 0 | 0 | 0 | 0 | 6.466 | 6.466 | 6.466 | 6.466 | 6.466 | 6.466 | 6.466 | 6.466 |  | 0 | 0 | 0 | 0 | 0 | 0 | 0 | 0
[15 empty] | 7016 | 13.6 | 0 | 0 | 0 | 0 | 0 |  | 13.6 | 13.6 | 13.6 | 13.6 | 0 | 0 | 0 | 0 | 5.368 | 5.368 | 5.368 | 5.368 | 5.368 | 5.368 | 5.368 | 5.368 |  | 0 | 0 | 0 | 0 | 0 | 0 | 0 | 0
[15 empty] | 7017 | 14.3 | 0 | 0 | 0 | 0 | 0 |  | 14.3 | 14.3 | 14.3 | 14.3 | 0 | 0 | 0 | 0 | 4.514 | 4.514 | 4.514 | 4.514 | 4.514 | 4.514 | 4.514 | 4.514 |  | 0 | 0 | 0 | 0 | 0 | 0 | 0 | 0
[15 empty] | 7018 | 14.8 | 0 | 0 | 0 | 0 | 0 |  | 14.8 | 14.8 | 14.8 | 14.8 | 0 | 0 | 0 | 0 | 3.904 | 3.904 | 3.904 | 3.904 | 3.904 | 3.904 | 3.904 | 3.904 |  | 0 | 0 | 0 | 0 | 0 | 0 | 0 | 0
[15 empty] | 7019 | 15.2 | 0 | 0 | 0 | 0 | 0 |  | 15.2 | 15.2 | 15.2 | 15.2 | 0 | 0 | 0 | 0 | 3.416 | 3.416 | 3.416 | 3.416 | 3.416 | 3.416 | 3.416 | 3.416 |  | 0 | 0 | 0 | 0 | 0 | 0 | 0 | 0
[15 empty] | 7020 | 15.3 | 0 | 0 | 0 | 0 | 0 |  | 15.3 | 15.3 | 15.3 | 15.3 | 0 | 0 | 0 | 0 | 3.294 | 3.294 | 3.294 | 3.294 | 3.294 | 3.294 | 3.294 | 3.294 |  | 0 | 0 | 0 | 0 | 0 | 0 | 0 | 0
[15 empty] | 7021 | 15.2 | 0 | 0 | 0 | 0 | 0 |  | 15.2 | 15.2 | 15.2 | 15.2 | 0 | 0 | 0 | 0 | 3.416 | 3.416 | 3.416 | 3.416 | 3.416 | 3.416 | 3.416 | 3.416 |  | 0 | 0 | 0 | 0 | 0 | 0 | 0 | 0
[15 empty] | 7022 | 14.8 | 0 | 0 | 0 | 0 | 0 |  | 14.8 | 14.8 | 14.8 | 14.8 | 0 | 0 | 0 | 0 | 3.904 | 3.904 | 3.904 | 3.904 | 3.904 | 3.904 | 3.904 | 3.904 |  | 0 | 0 | 0 | 0 | 0 | 0 | 0 | 0
[15 empty] | 7023 | 14.3 | 0 | 0 | 0 | 0 | 0 |  | 14.3 | 14.3 | 14.3 | 14.3 | 0 | 0 | 0 | 0 | 4.514 | 4.514 | 4.514 | 4.514 | 4.514 | 4.514 | 4.514 | 4.514 |  | 0 | 0 | 0 | 0 | 0 | 0 | 0 | 0
[15 empty] | 7024 | 13.6 | 0 | 0 | 0 | 0 | 0 |  | 13.6 | 13.6 | 13.6 | 13.6 | 0 | 0 | 0 | 0 | 5.368 | 5.368 | 5.368 | 5.368 | 5.368 | 5.368 | 5.368 | 5.368 |  | 0 | 0 | 0 | 0 | 0 | 0 | 0 | 0
[15 empty] | 7025 | 12.7 | 0 | 0 | 0 | 0 | 0 |  | 12.7 | 12.7 | 12.7 | 12.7 | 0 | 0 | 0 | 0 | 6.466 | 6.466 | 6.466 | 6.466 | 6.466 | 6.466 | 6.466 | 6.466 |  | 0 | 0 | 0 | 0 | 0 | 0 | 0 | 0
[15 empty] | 7026 | 11.8 | 0 | 0 | 0 | 0 | 0 |  | 11.8 | 11.8 | 11.8 | 11.8 | 0 | 0 | 0 | 0 | 7.564 | 7.564 | 7.564 | 7.564 | 7.564 | 7.564 | 7.564 | 7.564 |  | 0 | 0 | 0 | 0 | 0 | 0 | 0 | 0
[15 empty] | 7027 | 10.9 | 0 | 0 | 0 | 0 | 0 |  | 10.9 | 10.9 | 10.9 | 10.9 | 0 | 0 | 0 | 0 | 8.662 | 8.662 | 8.662 | 8.662 | 8.662 | 8.662 | 8.662 | 8.662 |  | 0 | 0 | 0 | 0 | 0 | 0 | 0 | 0
[15 empty] | 7028 | 10.1 | 0 | 0 | 0 | 0 | 0 |  | 10.1 | 10.1 | 10.1 | 10.1 | 0 | 0 | 0 | 0 | 9.638 | 9.638 | 9.638 | 9.638 | 9.638 | 9.638 | 9.638 | 9.638 |  | 0 | 0 | 0 | 0 | 0 | 0 | 0 | 0
[15 empty] | 7029 | 9.3 | 0 | 0 | 0 | 0 | 0 |  | 9.3 | 9.3 | 9.3 | 9.3 | 0 | 0 | 0 | 0 | 10.614 | 10.614 | 10.614 | 10.614 | 10.614 | 10.614 | 10.614 | 10.614 |  | 0 | 0 | 0 | 0 | 0 | 0 | 0 | 0
[15 empty] | 7030 | 8.8 | 0 | 0 | 0 | 0 | 0 |  | 8.8 | 8.8 | 8.8 | 8.8 | 0 | 0 | 0 | 0 | 11.224 | 11.224 | 11.224 | 11.224 | 11.224 | 11.224 | 11.224 | 11.224 |  | 0 | 0 | 0 | 0 | 0 | 0 | 0 | 0
[15 empty] | 7031 | 8.4 | 0 | 0 | 0 | 0 | 0 |  | 8.4 | 8.4 | 8.4 | 8.4 | 0 | 0 | 0 | 0 | 11.712 | 11.712 | 11.712 | 11.712 | 11.712 | 11.712 | 11.712 | 11.712 |  | 0 | 0 | 0 | 0 | 0 | 0 | 0 | 0
[15 empty] | 7032 | 8.3 | 0 | 0 | 0 | 0 | 0 |  | 8.3 | 8.3 | 8.3 | 8.3 | 0 | 0 | 0 | 0 | 11.834 | 11.834 | 11.834 | 11.834 | 11.834 | 11.834 | 11.834 | 11.834 |  | 0 | 0 | 0 | 0 | 0 | 0 | 0 | 0
[15 empty] | 7033 | 8.4 | 0 | 0 | 0 | 0 | 0 |  | 8.4 | 8.4 | 8.4 | 8.4 | 0 | 0 | 0 | 0 | 11.712 | 11.712 | 11.712 | 11.712 | 11.712 | 11.712 | 11.712 | 11.712 |  | 0 | 0 | 0 | 0 | 0 | 0 | 0 | 0
[15 empty] | 7034 | 8.8 | 0 | 0 | 0 | 0 | 0 |  | 8.8 | 8.8 | 8.8 | 8.8 | 0 | 0 | 0 | 0 | 11.224 | 11.224 | 11.224 | 11.224 | 11.224 | 11.224 | 11.224 | 11.224 |  | 0 | 0 | 0 | 0 | 0 | 0 | 0 | 0
[15 empty] | 7035 | 9.3 | 0 | 0 | 0 | 0 | 0 |  | 9.3 | 9.3 | 9.3 | 9.3 | 0 | 0 | 0 | 0 | 10.614 | 10.614 | 10.614 | 10.614 | 10.614 | 10.614 | 10.614 | 10.614 |  | 0 | 0 | 0 | 0 | 0 | 0 | 0 | 0
[15 empty] | 7036 | 10.1 | 0 | 0 | 0 | 0 | 0 |  | 10.1 | 10.1 | 10.1 | 10.1 | 0 | 0 | 0 | 0 | 9.638 | 9.638 | 9.638 | 9.638 | 9.638 | 9.638 | 9.638 | 9.638 |  | 0 | 0 | 0 | 0 | 0 | 0 | 0 | 0
[15 empty] | 7037 | 10.9 | 0 | 0 | 0 | 0 | 0 |  | 10.9 | 10.9 | 10.9 | 10.9 | 0 | 0 | 0 | 0 | 8.662 | 8.662 | 8.662 | 8.662 | 8.662 | 8.662 | 8.662 | 8.662 |  | 0 | 0 | 0 | 0 | 0 | 0 | 0 | 0
[15 empty] | 7038 | 11.8 | 0 | 0 | 0 | 0 | 0 |  | 11.8 | 11.8 | 11.8 | 11.8 | 0 | 0 | 0 | 0 | 7.564 | 7.564 | 7.564 | 7.564 | 7.564 | 7.564 | 7.564 | 7.564 |  | 0 | 0 | 0 | 0 | 0 | 0 | 0 | 0
[15 empty] | 7039 | 12.7 | 0 | 0 | 0 | 0 | 0 |  | 12.7 | 12.7 | 12.7 | 12.7 | 0 | 0 | 0 | 0 | 6.466 | 6.466 | 6.466 | 6.466 | 6.466 | 6.466 | 6.466 | 6.466 |  | 0 | 0 | 0 | 0 | 0 | 0 | 0 | 0
[15 empty] | 7040 | 13.6 | 0 | 0 | 0 | 0 | 0 |  | 13.6 | 13.6 | 13.6 | 13.6 | 0 | 0 | 0 | 0 | 5.368 | 5.368 | 5.368 | 5.368 | 5.368 | 5.368 | 5.368 | 5.368 |  | 0 | 0 | 0 | 0 | 0 | 0 | 0 | 0
[15 empty] | 7041 | 14.3 | 0 | 0 | 0 | 0 | 0 |  | 14.3 | 14.3 | 14.3 | 14.3 | 0 | 0 | 0 | 0 | 4.514 | 4.514 | 4.514 | 4.514 | 4.514 | 4.514 | 4.514 | 4.514 |  | 0 | 0 | 0 | 0 | 0 | 0 | 0 | 0
[15 empty] | 7042 | 14.8 | 0 | 0 | 0 | 0 | 0 |  | 14.8 | 14.8 | 14.8 | 14.8 | 0 | 0 | 0 | 0 | 3.904 | 3.904 | 3.904 | 3.904 | 3.904 | 3.904 | 3.904 | 3.904 |  | 0 | 0 | 0 | 0 | 0 | 0 | 0 | 0
[15 empty] | 7043 | 15.2 | 0 | 0 | 0 | 0 | 0 |  | 15.2 | 15.2 | 15.2 | 15.2 | 0 | 0 | 0 | 0 | 3.416 | 3.416 | 3.416 | 3.416 | 3.416 | 3.416 | 3.416 | 3.416 |  | 0 | 0 | 0 | 0 | 0 | 0 | 0 | 0
[15 empty] | 7044 | 15.3 | 0 | 0 | 0 | 0 | 0 |  | 15.3 | 15.3 | 15.3 | 15.3 | 0 | 0 | 0 | 0 | 3.294 | 3.294 | 3.294 | 3.294 | 3.294 | 3.294 | 3.294 | 3.294 |  | 0 | 0 | 0 | 0 | 0 | 0 | 0 | 0
[15 empty] | 7045 | 15.2 | 0 | 0 | 0 | 0 | 0 |  | 15.2 | 15.2 | 15.2 | 15.2 | 0 | 0 | 0 | 0 | 3.416 | 3.416 | 3.416 | 3.416 | 3.416 | 3.416 | 3.416 | 3.416 |  | 0 | 0 | 0 | 0 | 0 | 0 | 0 | 0
[15 empty] | 7046 | 14.8 | 0 | 0 | 0 | 0 | 0 |  | 14.8 | 14.8 | 14.8 | 14.8 | 0 | 0 | 0 | 0 | 3.904 | 3.904 | 3.904 | 3.904 | 3.904 | 3.904 | 3.904 | 3.904 |  | 0 | 0 | 0 | 0 | 0 | 0 | 0 | 0
[15 empty] | 7047 | 14.3 | 0 | 0 | 0 | 0 | 0 |  | 14.3 | 14.3 | 14.3 | 14.3 | 0 | 0 | 0 | 0 | 4.514 | 4.514 | 4.514 | 4.514 | 4.514 | 4.514 | 4.514 | 4.514 |  | 0 | 0 | 0 | 0 | 0 | 0 | 0 | 0
[15 empty] | 7048 | 13.6 | 0 | 0 | 0 | 0 | 0 |  | 13.6 | 13.6 | 13.6 | 13.6 | 0 | 0 | 0 | 0 | 5.368 | 5.368 | 5.368 | 5.368 | 5.368 | 5.368 | 5.368 | 5.368 |  | 0 | 0 | 0 | 0 | 0 | 0 | 0 | 0
[15 empty] | 7049 | 12.7 | 0 | 0 | 0 | 0 | 0 |  | 12.7 | 12.7 | 12.7 | 12.7 | 0 | 0 | 0 | 0 | 6.466 | 6.466 | 6.466 | 6.466 | 6.466 | 6.466 | 6.466 | 6.466 |  | 0 | 0 | 0 | 0 | 0 | 0 | 0 | 0
[15 empty] | 7050 | 11.8 | 0 | 0 | 0 | 0 | 0 |  | 11.8 | 11.8 | 11.8 | 11.8 | 0 | 0 | 0 | 0 | 7.564 | 7.564 | 7.564 | 7.564 | 7.564 | 7.564 | 7.564 | 7.564 |  | 0 | 0 | 0 | 0 | 0 | 0 | 0 | 0
[15 empty] | 7051 | 10.9 | 0 | 0 | 0 | 0 | 0 |  | 10.9 | 10.9 | 10.9 | 10.9 | 0 | 0 | 0 | 0 | 8.662 | 8.662 | 8.662 | 8.662 | 8.662 | 8.662 | 8.662 | 8.662 |  | 0 | 0 | 0 | 0 | 0 | 0 | 0 | 0
[15 empty] | 7052 | 10.1 | 0 | 0 | 0 | 0 | 0 |  | 10.1 | 10.1 | 10.1 | 10.1 | 0 | 0 | 0 | 0 | 9.638 | 9.638 | 9.638 | 9.638 | 9.638 | 9.638 | 9.638 | 9.638 |  | 0 | 0 | 0 | 0 | 0 | 0 | 0 | 0
[15 empty] | 7053 | 9.3 | 0 | 0 | 0 | 0 | 0 |  | 9.3 | 9.3 | 9.3 | 9.3 | 0 | 0 | 0 | 0 | 10.614 | 10.614 | 10.614 | 10.614 | 10.614 | 10.614 | 10.614 | 10.614 |  | 0 | 0 | 0 | 0 | 0 | 0 | 0 | 0
[15 empty] | 7054 | 8.8 | 0 | 0 | 0 | 0 | 0 |  | 8.8 | 8.8 | 8.8 | 8.8 | 0 | 0 | 0 | 0 | 11.224 | 11.224 | 11.224 | 11.224 | 11.224 | 11.224 | 11.224 | 11.224 |  | 0 | 0 | 0 | 0 | 0 | 0 | 0 | 0
[15 empty] | 7055 | 8.4 | 0 | 0 | 0 | 0 | 0 |  | 8.4 | 8.4 | 8.4 | 8.4 | 0 | 0 | 0 | 0 | 11.712 | 11.712 | 11.712 | 11.712 | 11.712 | 11.712 | 11.712 | 11.712 |  | 0 | 0 | 0 | 0 | 0 | 0 | 0 | 0
[15 empty] | 7056 | 8.3 | 0 | 0 | 0 | 0 | 0 |  | 8.3 | 8.3 | 8.3 | 8.3 | 0 | 0 | 0 | 0 | 11.834 | 11.834 | 11.834 | 11.834 | 11.834 | 11.834 | 11.834 | 11.834 |  | 0 | 0 | 0 | 0 | 0 | 0 | 0 | 0
[15 empty] | 7057 | 8.4 | 0 | 0 | 0 | 0 | 0 |  | 8.4 | 8.4 | 8.4 | 8.4 | 0 | 0 | 0 | 0 | 11.712 | 11.712 | 11.712 | 11.712 | 11.712 | 11.712 | 11.712 | 11.712 |  | 0 | 0 | 0 | 0 | 0 | 0 | 0 | 0
[15 empty] | 7058 | 8.8 | 0 | 0 | 0 | 0 | 0 |  | 8.8 | 8.8 | 8.8 | 8.8 | 0 | 0 | 0 | 0 | 11.224 | 11.224 | 11.224 | 11.224 | 11.224 | 11.224 | 11.224 | 11.224 |  | 0 | 0 | 0 | 0 | 0 | 0 | 0 | 0
[15 empty] | 7059 | 9.3 | 0 | 0 | 0 | 0 | 0 |  | 9.3 | 9.3 | 9.3 | 9.3 | 0 | 0 | 0 | 0 | 10.614 | 10.614 | 10.614 | 10.614 | 10.614 | 10.614 | 10.614 | 10.614 |  | 0 | 0 | 0 | 0 | 0 | 0 | 0 | 0
[15 empty] | 7060 | 10.1 | 0 | 0 | 0 | 0 | 0 |  | 10.1 | 10.1 | 10.1 | 10.1 | 0 | 0 | 0 | 0 | 9.638 | 9.638 | 9.638 | 9.638 | 9.638 | 9.638 | 9.638 | 9.638 |  | 0 | 0 | 0 | 0 | 0 | 0 | 0 | 0
[15 empty] | 7061 | 10.9 | 0 | 0 | 0 | 0 | 0 |  | 10.9 | 10.9 | 10.9 | 10.9 | 0 | 0 | 0 | 0 | 8.662 | 8.662 | 8.662 | 8.662 | 8.662 | 8.662 | 8.662 | 8.662 |  | 0 | 0 | 0 | 0 | 0 | 0 | 0 | 0
[15 empty] | 7062 | 11.8 | 0 | 0 | 0 | 0 | 0 |  | 11.8 | 11.8 | 11.8 | 11.8 | 0 | 0 | 0 | 0 | 7.564 | 7.564 | 7.564 | 7.564 | 7.564 | 7.564 | 7.564 | 7.564 |  | 0 | 0 | 0 | 0 | 0 | 0 | 0 | 0
[15 empty] | 7063 | 12.7 | 0 | 0 | 0 | 0 | 0 |  | 12.7 | 12.7 | 12.7 | 12.7 | 0 | 0 | 0 | 0 | 6.466 | 6.466 | 6.466 | 6.466 | 6.466 | 6.466 | 6.466 | 6.466 |  | 0 | 0 | 0 | 0 | 0 | 0 | 0 | 0
[15 empty] | 7064 | 13.6 | 0 | 0 | 0 | 0 | 0 |  | 13.6 | 13.6 | 13.6 | 13.6 | 0 | 0 | 0 | 0 | 5.368 | 5.368 | 5.368 | 5.368 | 5.368 | 5.368 | 5.368 | 5.368 |  | 0 | 0 | 0 | 0 | 0 | 0 | 0 | 0
[15 empty] | 7065 | 14.3 | 1 | 0 | 0 | 0 | 0 |  | 14.3 | 14.3 | 14.3 | 14.3 | 0 | 0 | 0 | 0 | 4.514 | 4.514 | 4.514 | 4.514 | 4.514 | 4.514 | 4.514 | 4.514 |  | 4.514 | 4.514 | 4.514 | 4.514 | 0 | 0 | 0 | 0
[15 empty] | 7066 | 14.8 | 1 | 0 | 0 | 0 | 0 |  | 14.8 | 14.8 | 14.8 | 14.8 | 0 | 0 | 0 | 0 | 3.904 | 3.904 | 3.904 | 3.904 | 3.904 | 3.904 | 3.904 | 3.904 |  | 3.904 | 3.904 | 3.904 | 3.904 | 0 | 0 | 0 | 0
[15 empty] | 7067 | 15.2 | 1 | 0 | 0 | 0 | 0 |  | 15.2 | 15.2 | 15.2 | 15.2 | 0 | 0 | 0 | 0 | 3.416 | 3.416 | 3.416 | 3.416 | 3.416 | 3.416 | 3.416 | 3.416 |  | 3.416 | 3.416 | 3.416 | 3.416 | 0 | 0 | 0 | 0
[15 empty] | 7068 | 15.3 | 1 | 0 | 0 | 0 | 0 |  | 15.3 | 15.3 | 15.3 | 15.3 | 0 | 0 | 0 | 0 | 3.294 | 3.294 | 3.294 | 3.294 | 3.294 | 3.294 | 3.294 | 3.294 |  | 3.294 | 3.294 | 3.294 | 3.294 | 0 | 0 | 0 | 0
[15 empty] | 7069 | 15.2 | 1 | 0 | 0 | 0 | 0 |  | 15.2 | 15.2 | 15.2 | 15.2 | 0 | 0 | 0 | 0 | 3.416 | 3.416 | 3.416 | 3.416 | 3.416 | 3.416 | 3.416 | 3.416 |  | 3.416 | 3.416 | 3.416 | 3.416 | 0 | 0 | 0 | 0
[15 empty] | 7070 | 14.8 | 1 | 0 | 0 | 0 | 0 |  | 14.8 | 14.8 | 14.8 | 14.8 | 0 | 0 | 0 | 0 | 3.904 | 3.904 | 3.904 | 3.904 | 3.904 | 3.904 | 3.904 | 3.904 |  | 3.904 | 3.904 | 3.904 | 3.904 | 0 | 0 | 0 | 0
[15 empty] | 7071 | 14.3 | 1 | 0 | 0 | 0 | 0 |  | 14.3 | 14.3 | 14.3 | 14.3 | 0 | 0 | 0 | 0 | 4.514 | 4.514 | 4.514 | 4.514 | 4.514 | 4.514 | 4.514 | 4.514 |  | 4.514 | 4.514 | 4.514 | 4.514 | 0 | 0 | 0 | 0
[15 empty] | 7072 | 13.6 | 1 | 0 | 0 | 0 | 0 |  | 13.6 | 13.6 | 13.6 | 13.6 | 0 | 0 | 0 | 0 | 5.368 | 5.368 | 5.368 | 5.368 | 5.368 | 5.368 | 5.368 | 5.368 |  | 5.368 | 5.368 | 5.368 | 5.368 | 0 | 0 | 0 | 0
[15 empty] | 7073 | 12.7 | 1 | 0 | 0 | 0 | 0 |  | 12.7 | 12.7 | 12.7 | 12.7 | 0 | 0 | 0 | 0 | 6.466 | 6.466 | 6.466 | 6.466 | 6.466 | 6.466 | 6.466 | 6.466 |  | 6.466 | 6.466 | 6.466 | 6.466 | 0 | 0 | 0 | 0
[15 empty] | 7074 | 11.8 | 1 | 0 | 0 | 0 | 0 |  | 11.8 | 11.8 | 11.8 | 11.8 | 0 | 0 | 0 | 0 | 7.564 | 7.564 | 7.564 | 7.564 | 7.564 | 7.564 | 7.564 | 7.564 |  | 7.564 | 7.564 | 7.564 | 7.564 | 0 | 0 | 0 | 0
[15 empty] | 7075 | 10.9 | 0 | 0 | 0 | 0 | 0 |  | 10.9 | 10.9 | 10.9 | 10.9 | 0 | 0 | 0 | 0 | 8.662 | 8.662 | 8.662 | 8.662 | 8.662 | 8.662 | 8.662 | 8.662 |  | 0 | 0 | 0 | 0 | 0 | 0 | 0 | 0
[15 empty] | 7076 | 10.1 | 0 | 0 | 0 | 0 | 0 |  | 10.1 | 10.1 | 10.1 | 10.1 | 0 | 0 | 0 | 0 | 9.638 | 9.638 | 9.638 | 9.638 | 9.638 | 9.638 | 9.638 | 9.638 |  | 0 | 0 | 0 | 0 | 0 | 0 | 0 | 0
[15 empty] | 7077 | 9.3 | 0 | 0 | 0 | 0 | 0 |  | 9.3 | 9.3 | 9.3 | 9.3 | 0 | 0 | 0 | 0 | 10.614 | 10.614 | 10.614 | 10.614 | 10.614 | 10.614 | 10.614 | 10.614 |  | 0 | 0 | 0 | 0 | 0 | 0 | 0 | 0
[15 empty] | 7078 | 8.8 | 0 | 0 | 0 | 0 | 0 |  | 8.8 | 8.8 | 8.8 | 8.8 | 0 | 0 | 0 | 0 | 11.224 | 11.224 | 11.224 | 11.224 | 11.224 | 11.224 | 11.224 | 11.224 |  | 0 | 0 | 0 | 0 | 0 | 0 | 0 | 0
[15 empty] | 7079 | 8.4 | 0 | 0 | 0 | 0 | 0 |  | 8.4 | 8.4 | 8.4 | 8.4 | 0 | 0 | 0 | 0 | 11.712 | 11.712 | 11.712 | 11.712 | 11.712 | 11.712 | 11.712 | 11.712 |  | 0 | 0 | 0 | 0 | 0 | 0 | 0 | 0
[15 empty] | 7080 | 8.3 | 0 | 0 | 0 | 0 | 0 |  | 8.3 | 8.3 | 8.3 | 8.3 | 0 | 0 | 0 | 0 | 11.834 | 11.834 | 11.834 | 11.834 | 11.834 | 11.834 | 11.834 | 11.834 |  | 0 | 0 | 0 | 0 | 0 | 0 | 0 | 0
[15 empty] | 7081 | 8.4 | 0 | 0 | 0 | 0 | 0 |  | 8.4 | 8.4 | 8.4 | 8.4 | 0 | 0 | 0 | 0 | 11.712 | 11.712 | 11.712 | 11.712 | 11.712 | 11.712 | 11.712 | 11.712 |  | 0 | 0 | 0 | 0 | 0 | 0 | 0 | 0
[15 empty] | 7082 | 8.8 | 0 | 0 | 0 | 0 | 0 |  | 8.8 | 8.8 | 8.8 | 8.8 | 0 | 0 | 0 | 0 | 11.224 | 11.224 | 11.224 | 11.224 | 11.224 | 11.224 | 11.224 | 11.224 |  | 0 | 0 | 0 | 0 | 0 | 0 | 0 | 0
[15 empty] | 7083 | 9.3 | 0 | 0 | 0 | 0 | 0 |  | 9.3 | 9.3 | 9.3 | 9.3 | 0 | 0 | 0 | 0 | 10.614 | 10.614 | 10.614 | 10.614 | 10.614 | 10.614 | 10.614 | 10.614 |  | 0 | 0 | 0 | 0 | 0 | 0 | 0 | 0
[15 empty] | 7084 | 10.1 | 0 | 0 | 0 | 0 | 0 |  | 10.1 | 10.1 | 10.1 | 10.1 | 0 | 0 | 0 | 0 | 9.638 | 9.638 | 9.638 | 9.638 | 9.638 | 9.638 | 9.638 | 9.638 |  | 0 | 0 | 0 | 0 | 0 | 0 | 0 | 0
[15 empty] | 7085 | 10.9 | 0 | 0 | 0 | 0 | 0 |  | 10.9 | 10.9 | 10.9 | 10.9 | 0 | 0 | 0 | 0 | 8.662 | 8.662 | 8.662 | 8.662 | 8.662 | 8.662 | 8.662 | 8.662 |  | 0 | 0 | 0 | 0 | 0 | 0 | 0 | 0
[15 empty] | 7086 | 11.8 | 0 | 0 | 0 | 0 | 0 |  | 11.8 | 11.8 | 11.8 | 11.8 | 0 | 0 | 0 | 0 | 7.564 | 7.564 | 7.564 | 7.564 | 7.564 | 7.564 | 7.564 | 7.564 |  | 0 | 0 | 0 | 0 | 0 | 0 | 0 | 0
[15 empty] | 7087 | 12.7 | 0 | 0 | 0 | 0 | 0 |  | 12.7 | 12.7 | 12.7 | 12.7 | 0 | 0 | 0 | 0 | 6.466 | 6.466 | 6.466 | 6.466 | 6.466 | 6.466 | 6.466 | 6.466 |  | 0 | 0 | 0 | 0 | 0 | 0 | 0 | 0
[15 empty] | 7088 | 13.6 | 0 | 0 | 0 | 0 | 0 |  | 13.6 | 13.6 | 13.6 | 13.6 | 0 | 0 | 0 | 0 | 5.368 | 5.368 | 5.368 | 5.368 | 5.368 | 5.368 | 5.368 | 5.368 |  | 0 | 0 | 0 | 0 | 0 | 0 | 0 | 0
[15 empty] | 7089 | 14.3 | 1 | 0 | 0 | 0 | 0 |  | 14.3 | 14.3 | 14.3 | 14.3 | 0 | 0 | 0 | 0 | 4.514 | 4.514 | 4.514 | 4.514 | 4.514 | 4.514 | 4.514 | 4.514 |  | 4.514 | 4.514 | 4.514 | 4.514 | 0 | 0 | 0 | 0
[15 empty] | 7090 | 14.8 | 1 | 0 | 0 | 0 | 0 |  | 14.8 | 14.8 | 14.8 | 14.8 | 0 | 0 | 0 | 0 | 3.904 | 3.904 | 3.904 | 3.904 | 3.904 | 3.904 | 3.904 | 3.904 |  | 3.904 | 3.904 | 3.904 | 3.904 | 0 | 0 | 0 | 0
[15 empty] | 7091 | 15.2 | 1 | 0 | 0 | 0 | 0 |  | 15.2 | 15.2 | 15.2 | 15.2 | 0 | 0 | 0 | 0 | 3.416 | 3.416 | 3.416 | 3.416 | 3.416 | 3.416 | 3.416 | 3.416 |  | 3.416 | 3.416 | 3.416 | 3.416 | 0 | 0 | 0 | 0
[15 empty] | 7092 | 15.3 | 1 | 0 | 0 | 0 | 0 |  | 15.3 | 15.3 | 15.3 | 15.3 | 0 | 0 | 0 | 0 | 3.294 | 3.294 | 3.294 | 3.294 | 3.294 | 3.294 | 3.294 | 3.294 |  | 3.294 | 3.294 | 3.294 | 3.294 | 0 | 0 | 0 | 0
[15 empty] | 7093 | 15.2 | 1 | 0 | 0 | 0 | 0 |  | 15.2 | 15.2 | 15.2 | 15.2 | 0 | 0 | 0 | 0 | 3.416 | 3.416 | 3.416 | 3.416 | 3.416 | 3.416 | 3.416 | 3.416 |  | 3.416 | 3.416 | 3.416 | 3.416 | 0 | 0 | 0 | 0
[15 empty] | 7094 | 14.8 | 1 | 0 | 0 | 0 | 0 |  | 14.8 | 14.8 | 14.8 | 14.8 | 0 | 0 | 0 | 0 | 3.904 | 3.904 | 3.904 | 3.904 | 3.904 | 3.904 | 3.904 | 3.904 |  | 3.904 | 3.904 | 3.904 | 3.904 | 0 | 0 | 0 | 0
[15 empty] | 7095 | 14.3 | 1 | 0 | 0 | 0 | 0 |  | 14.3 | 14.3 | 14.3 | 14.3 | 0 | 0 | 0 | 0 | 4.514 | 4.514 | 4.514 | 4.514 | 4.514 | 4.514 | 4.514 | 4.514 |  | 4.514 | 4.514 | 4.514 | 4.514 | 0 | 0 | 0 | 0
[15 empty] | 7096 | 13.6 | 1 | 0 | 0 | 0 | 0 |  | 13.6 | 13.6 | 13.6 | 13.6 | 0 | 0 | 0 | 0 | 5.368 | 5.368 | 5.368 | 5.368 | 5.368 | 5.368 | 5.368 | 5.368 |  | 5.368 | 5.368 | 5.368 | 5.368 | 0 | 0 | 0 | 0
[15 empty] | 7097 | 12.7 | 1 | 0 | 0 | 0 | 0 |  | 12.7 | 12.7 | 12.7 | 12.7 | 0 | 0 | 0 | 0 | 6.466 | 6.466 | 6.466 | 6.466 | 6.466 | 6.466 | 6.466 | 6.466 |  | 6.466 | 6.466 | 6.466 | 6.466 | 0 | 0 | 0 | 0
[15 empty] | 7098 | 11.8 | 1 | 0 | 0 | 0 | 0 |  | 11.8 | 11.8 | 11.8 | 11.8 | 0 | 0 | 0 | 0 | 7.564 | 7.564 | 7.564 | 7.564 | 7.564 | 7.564 | 7.564 | 7.564 |  | 7.564 | 7.564 | 7.564 | 7.564 | 0 | 0 | 0 | 0
[15 empty] | 7099 | 10.9 | 0 | 0 | 0 | 0 | 0 |  | 10.9 | 10.9 | 10.9 | 10.9 | 0 | 0 | 0 | 0 | 8.662 | 8.662 | 8.662 | 8.662 | 8.662 | 8.662 | 8.662 | 8.662 |  | 0 | 0 | 0 | 0 | 0 | 0 | 0 | 0
[15 empty] | 7100 | 10.1 | 0 | 0 | 0 | 0 | 0 |  | 10.1 | 10.1 | 10.1 | 10.1 | 0 | 0 | 0 | 0 | 9.638 | 9.638 | 9.638 | 9.638 | 9.638 | 9.638 | 9.638 | 9.638 |  | 0 | 0 | 0 | 0 | 0 | 0 | 0 | 0
[15 empty] | 7101 | 9.3 | 0 | 0 | 0 | 0 | 0 |  | 9.3 | 9.3 | 9.3 | 9.3 | 0 | 0 | 0 | 0 | 10.614 | 10.614 | 10.614 | 10.614 | 10.614 | 10.614 | 10.614 | 10.614 |  | 0 | 0 | 0 | 0 | 0 | 0 | 0 | 0
[15 empty] | 7102 | 8.8 | 0 | 0 | 0 | 0 | 0 |  | 8.8 | 8.8 | 8.8 | 8.8 | 0 | 0 | 0 | 0 | 11.224 | 11.224 | 11.224 | 11.224 | 11.224 | 11.224 | 11.224 | 11.224 |  | 0 | 0 | 0 | 0 | 0 | 0 | 0 | 0
[15 empty] | 7103 | 8.4 | 0 | 0 | 0 | 0 | 0 |  | 8.4 | 8.4 | 8.4 | 8.4 | 0 | 0 | 0 | 0 | 11.712 | 11.712 | 11.712 | 11.712 | 11.712 | 11.712 | 11.712 | 11.712 |  | 0 | 0 | 0 | 0 | 0 | 0 | 0 | 0
[15 empty] | 7104 | 8.3 | 0 | 0 | 0 | 0 | 0 |  | 8.3 | 8.3 | 8.3 | 8.3 | 0 | 0 | 0 | 0 | 11.834 | 11.834 | 11.834 | 11.834 | 11.834 | 11.834 | 11.834 | 11.834 |  | 0 | 0 | 0 | 0 | 0 | 0 | 0 | 0
[15 empty] | 7105 | 8.4 | 0 | 0 | 0 | 0 | 0 |  | 8.4 | 8.4 | 8.4 | 8.4 | 0 | 0 | 0 | 0 | 11.712 | 11.712 | 11.712 | 11.712 | 11.712 | 11.712 | 11.712 | 11.712 |  | 0 | 0 | 0 | 0 | 0 | 0 | 0 | 0
[15 empty] | 7106 | 8.8 | 0 | 0 | 0 | 0 | 0 |  | 8.8 | 8.8 | 8.8 | 8.8 | 0 | 0 | 0 | 0 | 11.224 | 11.224 | 11.224 | 11.224 | 11.224 | 11.224 | 11.224 | 11.224 |  | 0 | 0 | 0 | 0 | 0 | 0 | 0 | 0
[15 empty] | 7107 | 9.3 | 0 | 0 | 0 | 0 | 0 |  | 9.3 | 9.3 | 9.3 | 9.3 | 0 | 0 | 0 | 0 | 10.614 | 10.614 | 10.614 | 10.614 | 10.614 | 10.614 | 10.614 | 10.614 |  | 0 | 0 | 0 | 0 | 0 | 0 | 0 | 0
[15 empty] | 7108 | 10.1 | 0 | 0 | 0 | 0 | 0 |  | 10.1 | 10.1 | 10.1 | 10.1 | 0 | 0 | 0 | 0 | 9.638 | 9.638 | 9.638 | 9.638 | 9.638 | 9.638 | 9.638 | 9.638 |  | 0 | 0 | 0 | 0 | 0 | 0 | 0 | 0
[15 empty] | 7109 | 10.9 | 0 | 0 | 0 | 0 | 0 |  | 10.9 | 10.9 | 10.9 | 10.9 | 0 | 0 | 0 | 0 | 8.662 | 8.662 | 8.662 | 8.662 | 8.662 | 8.662 | 8.662 | 8.662 |  | 0 | 0 | 0 | 0 | 0 | 0 | 0 | 0
[15 empty] | 7110 | 11.8 | 0 | 0 | 0 | 0 | 0 |  | 11.8 | 11.8 | 11.8 | 11.8 | 0 | 0 | 0 | 0 | 7.564 | 7.564 | 7.564 | 7.564 | 7.564 | 7.564 | 7.564 | 7.564 |  | 0 | 0 | 0 | 0 | 0 | 0 | 0 | 0
[15 empty] | 7111 | 12.7 | 0 | 0 | 0 | 0 | 0 |  | 12.7 | 12.7 | 12.7 | 12.7 | 0 | 0 | 0 | 0 | 6.466 | 6.466 | 6.466 | 6.466 | 6.466 | 6.466 | 6.466 | 6.466 |  | 0 | 0 | 0 | 0 | 0 | 0 | 0 | 0
[15 empty] | 7112 | 13.6 | 0 | 0 | 0 | 0 | 0 |  | 13.6 | 13.6 | 13.6 | 13.6 | 0 | 0 | 0 | 0 | 5.368 | 5.368 | 5.368 | 5.368 | 5.368 | 5.368 | 5.368 | 5.368 |  | 0 | 0 | 0 | 0 | 0 | 0 | 0 | 0
[15 empty] | 7113 | 14.3 | 1 | 0 | 0 | 0 | 0 |  | 14.3 | 14.3 | 14.3 | 14.3 | 0 | 0 | 0 | 0 | 4.514 | 4.514 | 4.514 | 4.514 | 4.514 | 4.514 | 4.514 | 4.514 |  | 4.514 | 4.514 | 4.514 | 4.514 | 0 | 0 | 0 | 0
[15 empty] | 7114 | 14.8 | 1 | 0 | 0 | 0 | 0 |  | 14.8 | 14.8 | 14.8 | 14.8 | 0 | 0 | 0 | 0 | 3.904 | 3.904 | 3.904 | 3.904 | 3.904 | 3.904 | 3.904 | 3.904 |  | 3.904 | 3.904 | 3.904 | 3.904 | 0 | 0 | 0 | 0
[15 empty] | 7115 | 15.2 | 1 | 0 | 0 | 0 | 0 |  | 15.2 | 15.2 | 15.2 | 15.2 | 0 | 0 | 0 | 0 | 3.416 | 3.416 | 3.416 | 3.416 | 3.416 | 3.416 | 3.416 | 3.416 |  | 3.416 | 3.416 | 3.416 | 3.416 | 0 | 0 | 0 | 0
[15 empty] | 7116 | 15.3 | 1 | 0 | 0 | 0 | 0 |  | 15.3 | 15.3 | 15.3 | 15.3 | 0 | 0 | 0 | 0 | 3.294 | 3.294 | 3.294 | 3.294 | 3.294 | 3.294 | 3.294 | 3.294 |  | 3.294 | 3.294 | 3.294 | 3.294 | 0 | 0 | 0 | 0
[15 empty] | 7117 | 15.2 | 1 | 0 | 0 | 0 | 0 |  | 15.2 | 15.2 | 15.2 | 15.2 | 0 | 0 | 0 | 0 | 3.416 | 3.416 | 3.416 | 3.416 | 3.416 | 3.416 | 3.416 | 3.416 |  | 3.416 | 3.416 | 3.416 | 3.416 | 0 | 0 | 0 | 0
[15 empty] | 7118 | 14.8 | 1 | 0 | 0 | 0 | 0 |  | 14.8 | 14.8 | 14.8 | 14.8 | 0 | 0 | 0 | 0 | 3.904 | 3.904 | 3.904 | 3.904 | 3.904 | 3.904 | 3.904 | 3.904 |  | 3.904 | 3.904 | 3.904 | 3.904 | 0 | 0 | 0 | 0
[15 empty] | 7119 | 14.3 | 1 | 0 | 0 | 0 | 0 |  | 14.3 | 14.3 | 14.3 | 14.3 | 0 | 0 | 0 | 0 | 4.514 | 4.514 | 4.514 | 4.514 | 4.514 | 4.514 | 4.514 | 4.514 |  | 4.514 | 4.514 | 4.514 | 4.514 | 0 | 0 | 0 | 0
[15 empty] | 7120 | 13.6 | 1 | 0 | 0 | 0 | 0 |  | 13.6 | 13.6 | 13.6 | 13.6 | 0 | 0 | 0 | 0 | 5.368 | 5.368 | 5.368 | 5.368 | 5.368 | 5.368 | 5.368 | 5.368 |  | 5.368 | 5.368 | 5.368 | 5.368 | 0 | 0 | 0 | 0
[15 empty] | 7121 | 12.7 | 1 | 0 | 0 | 0 | 0 |  | 12.7 | 12.7 | 12.7 | 12.7 | 0 | 0 | 0 | 0 | 6.466 | 6.466 | 6.466 | 6.466 | 6.466 | 6.466 | 6.466 | 6.466 |  | 6.466 | 6.466 | 6.466 | 6.466 | 0 | 0 | 0 | 0
[15 empty] | 7122 | 11.8 | 1 | 0 | 0 | 0 | 0 |  | 11.8 | 11.8 | 11.8 | 11.8 | 0 | 0 | 0 | 0 | 7.564 | 7.564 | 7.564 | 7.564 | 7.564 | 7.564 | 7.564 | 7.564 |  | 7.564 | 7.564 | 7.564 | 7.564 | 0 | 0 | 0 | 0
[15 empty] | 7123 | 10.9 | 0 | 0 | 0 | 0 | 0 |  | 10.9 | 10.9 | 10.9 | 10.9 | 0 | 0 | 0 | 0 | 8.662 | 8.662 | 8.662 | 8.662 | 8.662 | 8.662 | 8.662 | 8.662 |  | 0 | 0 | 0 | 0 | 0 | 0 | 0 | 0
[15 empty] | 7124 | 10.1 | 0 | 0 | 0 | 0 | 0 |  | 10.1 | 10.1 | 10.1 | 10.1 | 0 | 0 | 0 | 0 | 9.638 | 9.638 | 9.638 | 9.638 | 9.638 | 9.638 | 9.638 | 9.638 |  | 0 | 0 | 0 | 0 | 0 | 0 | 0 | 0
[15 empty] | 7125 | 9.3 | 0 | 0 | 0 | 0 | 0 |  | 9.3 | 9.3 | 9.3 | 9.3 | 0 | 0 | 0 | 0 | 10.614 | 10.614 | 10.614 | 10.614 | 10.614 | 10.614 | 10.614 | 10.614 |  | 0 | 0 | 0 | 0 | 0 | 0 | 0 | 0
[15 empty] | 7126 | 8.8 | 0 | 0 | 0 | 0 | 0 |  | 8.8 | 8.8 | 8.8 | 8.8 | 0 | 0 | 0 | 0 | 11.224 | 11.224 | 11.224 | 11.224 | 11.224 | 11.224 | 11.224 | 11.224 |  | 0 | 0 | 0 | 0 | 0 | 0 | 0 | 0
[15 empty] | 7127 | 8.4 | 0 | 0 | 0 | 0 | 0 |  | 8.4 | 8.4 | 8.4 | 8.4 | 0 | 0 | 0 | 0 | 11.712 | 11.712 | 11.712 | 11.712 | 11.712 | 11.712 | 11.712 | 11.712 |  | 0 | 0 | 0 | 0 | 0 | 0 | 0 | 0
[15 empty] | 7128 | 8.3 | 0 | 0 | 0 | 0 | 0 |  | 8.3 | 8.3 | 8.3 | 8.3 | 0 | 0 | 0 | 0 | 11.834 | 11.834 | 11.834 | 11.834 | 11.834 | 11.834 | 11.834 | 11.834 |  | 0 | 0 | 0 | 0 | 0 | 0 | 0 | 0
[15 empty] | 7129 | 8.4 | 0 | 0 | 0 | 0 | 0 |  | 8.4 | 8.4 | 8.4 | 8.4 | 0 | 0 | 0 | 0 | 11.712 | 11.712 | 11.712 | 11.712 | 11.712 | 11.712 | 11.712 | 11.712 |  | 0 | 0 | 0 | 0 | 0 | 0 | 0 | 0
[15 empty] | 7130 | 8.8 | 0 | 0 | 0 | 0 | 0 |  | 8.8 | 8.8 | 8.8 | 8.8 | 0 | 0 | 0 | 0 | 11.224 | 11.224 | 11.224 | 11.224 | 11.224 | 11.224 | 11.224 | 11.224 |  | 0 | 0 | 0 | 0 | 0 | 0 | 0 | 0
[15 empty] | 7131 | 9.3 | 0 | 0 | 0 | 0 | 0 |  | 9.3 | 9.3 | 9.3 | 9.3 | 0 | 0 | 0 | 0 | 10.614 | 10.614 | 10.614 | 10.614 | 10.614 | 10.614 | 10.614 | 10.614 |  | 0 | 0 | 0 | 0 | 0 | 0 | 0 | 0
[15 empty] | 7132 | 10.1 | 0 | 0 | 0 | 0 | 0 |  | 10.1 | 10.1 | 10.1 | 10.1 | 0 | 0 | 0 | 0 | 9.638 | 9.638 | 9.638 | 9.638 | 9.638 | 9.638 | 9.638 | 9.638 |  | 0 | 0 | 0 | 0 | 0 | 0 | 0 | 0
[15 empty] | 7133 | 10.9 | 0 | 0 | 0 | 0 | 0 |  | 10.9 | 10.9 | 10.9 | 10.9 | 0 | 0 | 0 | 0 | 8.662 | 8.662 | 8.662 | 8.662 | 8.662 | 8.662 | 8.662 | 8.662 |  | 0 | 0 | 0 | 0 | 0 | 0 | 0 | 0
[15 empty] | 7134 | 11.8 | 0 | 0 | 0 | 0 | 0 |  | 11.8 | 11.8 | 11.8 | 11.8 | 0 | 0 | 0 | 0 | 7.564 | 7.564 | 7.564 | 7.564 | 7.564 | 7.564 | 7.564 | 7.564 |  | 0 | 0 | 0 | 0 | 0 | 0 | 0 | 0
[15 empty] | 7135 | 12.7 | 0 | 0 | 0 | 0 | 0 |  | 12.7 | 12.7 | 12.7 | 12.7 | 0 | 0 | 0 | 0 | 6.466 | 6.466 | 6.466 | 6.466 | 6.466 | 6.466 | 6.466 | 6.466 |  | 0 | 0 | 0 | 0 | 0 | 0 | 0 | 0
[15 empty] | 7136 | 13.6 | 0 | 0 | 0 | 0 | 0 |  | 13.6 | 13.6 | 13.6 | 13.6 | 0 | 0 | 0 | 0 | 5.368 | 5.368 | 5.368 | 5.368 | 5.368 | 5.368 | 5.368 | 5.368 |  | 0 | 0 | 0 | 0 | 0 | 0 | 0 | 0
[15 empty] | 7137 | 14.3 | 1 | 0 | 0 | 0 | 0 |  | 14.3 | 14.3 | 14.3 | 14.3 | 0 | 0 | 0 | 0 | 4.514 | 4.514 | 4.514 | 4.514 | 4.514 | 4.514 | 4.514 | 4.514 |  | 4.514 | 4.514 | 4.514 | 4.514 | 0 | 0 | 0 | 0
[15 empty] | 7138 | 14.8 | 1 | 0 | 0 | 0 | 0 |  | 14.8 | 14.8 | 14.8 | 14.8 | 0 | 0 | 0 | 0 | 3.904 | 3.904 | 3.904 | 3.904 | 3.904 | 3.904 | 3.904 | 3.904 |  | 3.904 | 3.904 | 3.904 | 3.904 | 0 | 0 | 0 | 0
[15 empty] | 7139 | 15.2 | 1 | 0 | 0 | 0 | 0 |  | 15.2 | 15.2 | 15.2 | 15.2 | 0 | 0 | 0 | 0 | 3.416 | 3.416 | 3.416 | 3.416 | 3.416 | 3.416 | 3.416 | 3.416 |  | 3.416 | 3.416 | 3.416 | 3.416 | 0 | 0 | 0 | 0
[15 empty] | 7140 | 15.3 | 1 | 0 | 0 | 0 | 0 |  | 15.3 | 15.3 | 15.3 | 15.3 | 0 | 0 | 0 | 0 | 3.294 | 3.294 | 3.294 | 3.294 | 3.294 | 3.294 | 3.294 | 3.294 |  | 3.294 | 3.294 | 3.294 | 3.294 | 0 | 0 | 0 | 0
[15 empty] | 7141 | 15.2 | 1 | 0 | 0 | 0 | 0 |  | 15.2 | 15.2 | 15.2 | 15.2 | 0 | 0 | 0 | 0 | 3.416 | 3.416 | 3.416 | 3.416 | 3.416 | 3.416 | 3.416 | 3.416 |  | 3.416 | 3.416 | 3.416 | 3.416 | 0 | 0 | 0 | 0
[15 empty] | 7142 | 14.8 | 1 | 0 | 0 | 0 | 0 |  | 14.8 | 14.8 | 14.8 | 14.8 | 0 | 0 | 0 | 0 | 3.904 | 3.904 | 3.904 | 3.904 | 3.904 | 3.904 | 3.904 | 3.904 |  | 3.904 | 3.904 | 3.904 | 3.904 | 0 | 0 | 0 | 0
[15 empty] | 7143 | 14.3 | 1 | 0 | 0 | 0 | 0 |  | 14.3 | 14.3 | 14.3 | 14.3 | 0 | 0 | 0 | 0 | 4.514 | 4.514 | 4.514 | 4.514 | 4.514 | 4.514 | 4.514 | 4.514 |  | 4.514 | 4.514 | 4.514 | 4.514 | 0 | 0 | 0 | 0
[15 empty] | 7144 | 13.6 | 1 | 0 | 0 | 0 | 0 |  | 13.6 | 13.6 | 13.6 | 13.6 | 0 | 0 | 0 | 0 | 5.368 | 5.368 | 5.368 | 5.368 | 5.368 | 5.368 | 5.368 | 5.368 |  | 5.368 | 5.368 | 5.368 | 5.368 | 0 | 0 | 0 | 0
[15 empty] | 7145 | 12.7 | 1 | 0 | 0 | 0 | 0 |  | 12.7 | 12.7 | 12.7 | 12.7 | 0 | 0 | 0 | 0 | 6.466 | 6.466 | 6.466 | 6.466 | 6.466 | 6.466 | 6.466 | 6.466 |  | 6.466 | 6.466 | 6.466 | 6.466 | 0 | 0 | 0 | 0
[15 empty] | 7146 | 11.8 | 1 | 0 | 0 | 0 | 0 |  | 11.8 | 11.8 | 11.8 | 11.8 | 0 | 0 | 0 | 0 | 7.564 | 7.564 | 7.564 | 7.564 | 7.564 | 7.564 | 7.564 | 7.564 |  | 7.564 | 7.564 | 7.564 | 7.564 | 0 | 0 | 0 | 0
[15 empty] | 7147 | 10.9 | 0 | 0 | 0 | 0 | 0 |  | 10.9 | 10.9 | 10.9 | 10.9 | 0 | 0 | 0 | 0 | 8.662 | 8.662 | 8.662 | 8.662 | 8.662 | 8.662 | 8.662 | 8.662 |  | 0 | 0 | 0 | 0 | 0 | 0 | 0 | 0
[15 empty] | 7148 | 10.1 | 0 | 0 | 0 | 0 | 0 |  | 10.1 | 10.1 | 10.1 | 10.1 | 0 | 0 | 0 | 0 | 9.638 | 9.638 | 9.638 | 9.638 | 9.638 | 9.638 | 9.638 | 9.638 |  | 0 | 0 | 0 | 0 | 0 | 0 | 0 | 0
[15 empty] | 7149 | 9.3 | 0 | 0 | 0 | 0 | 0 |  | 9.3 | 9.3 | 9.3 | 9.3 | 0 | 0 | 0 | 0 | 10.614 | 10.614 | 10.614 | 10.614 | 10.614 | 10.614 | 10.614 | 10.614 |  | 0 | 0 | 0 | 0 | 0 | 0 | 0 | 0
[15 empty] | 7150 | 8.8 | 0 | 0 | 0 | 0 | 0 |  | 8.8 | 8.8 | 8.8 | 8.8 | 0 | 0 | 0 | 0 | 11.224 | 11.224 | 11.224 | 11.224 | 11.224 | 11.224 | 11.224 | 11.224 |  | 0 | 0 | 0 | 0 | 0 | 0 | 0 | 0
[15 empty] | 7151 | 8.4 | 0 | 0 | 0 | 0 | 0 |  | 8.4 | 8.4 | 8.4 | 8.4 | 0 | 0 | 0 | 0 | 11.712 | 11.712 | 11.712 | 11.712 | 11.712 | 11.712 | 11.712 | 11.712 |  | 0 | 0 | 0 | 0 | 0 | 0 | 0 | 0
[15 empty] | 7152 | 8.3 | 0 | 0 | 0 | 0 | 0 |  | 8.3 | 8.3 | 8.3 | 8.3 | 0 | 0 | 0 | 0 | 11.834 | 11.834 | 11.834 | 11.834 | 11.834 | 11.834 | 11.834 | 11.834 |  | 0 | 0 | 0 | 0 | 0 | 0 | 0 | 0
[15 empty] | 7153 | 8.4 | 0 | 0 | 0 | 0 | 0 |  | 8.4 | 8.4 | 8.4 | 8.4 | 0 | 0 | 0 | 0 | 11.712 | 11.712 | 11.712 | 11.712 | 11.712 | 11.712 | 11.712 | 11.712 |  | 0 | 0 | 0 | 0 | 0 | 0 | 0 | 0
[15 empty] | 7154 | 8.8 | 0 | 0 | 0 | 0 | 0 |  | 8.8 | 8.8 | 8.8 | 8.8 | 0 | 0 | 0 | 0 | 11.224 | 11.224 | 11.224 | 11.224 | 11.224 | 11.224 | 11.224 | 11.224 |  | 0 | 0 | 0 | 0 | 0 | 0 | 0 | 0
[15 empty] | 7155 | 9.3 | 0 | 0 | 0 | 0 | 0 |  | 9.3 | 9.3 | 9.3 | 9.3 | 0 | 0 | 0 | 0 | 10.614 | 10.614 | 10.614 | 10.614 | 10.614 | 10.614 | 10.614 | 10.614 |  | 0 | 0 | 0 | 0 | 0 | 0 | 0 | 0
[15 empty] | 7156 | 10.1 | 0 | 0 | 0 | 0 | 0 |  | 10.1 | 10.1 | 10.1 | 10.1 | 0 | 0 | 0 | 0 | 9.638 | 9.638 | 9.638 | 9.638 | 9.638 | 9.638 | 9.638 | 9.638 |  | 0 | 0 | 0 | 0 | 0 | 0 | 0 | 0
[15 empty] | 7157 | 10.9 | 0 | 0 | 0 | 0 | 0 |  | 10.9 | 10.9 | 10.9 | 10.9 | 0 | 0 | 0 | 0 | 8.662 | 8.662 | 8.662 | 8.662 | 8.662 | 8.662 | 8.662 | 8.662 |  | 0 | 0 | 0 | 0 | 0 | 0 | 0 | 0
[15 empty] | 7158 | 11.8 | 0 | 0 | 0 | 0 | 0 |  | 11.8 | 11.8 | 11.8 | 11.8 | 0 | 0 | 0 | 0 | 7.564 | 7.564 | 7.564 | 7.564 | 7.564 | 7.564 | 7.564 | 7.564 |  | 0 | 0 | 0 | 0 | 0 | 0 | 0 | 0
[15 empty] | 7159 | 12.7 | 0 | 0 | 0 | 0 | 0 |  | 12.7 | 12.7 | 12.7 | 12.7 | 0 | 0 | 0 | 0 | 6.466 | 6.466 | 6.466 | 6.466 | 6.466 | 6.466 | 6.466 | 6.466 |  | 0 | 0 | 0 | 0 | 0 | 0 | 0 | 0
[15 empty] | 7160 | 13.6 | 0 | 0 | 0 | 0 | 0 |  | 13.6 | 13.6 | 13.6 | 13.6 | 0 | 0 | 0 | 0 | 5.368 | 5.368 | 5.368 | 5.368 | 5.368 | 5.368 | 5.368 | 5.368 |  | 0 | 0 | 0 | 0 | 0 | 0 | 0 | 0
[15 empty] | 7161 | 14.3 | 1 | 0 | 0 | 0 | 0 |  | 14.3 | 14.3 | 14.3 | 14.3 | 0 | 0 | 0 | 0 | 4.514 | 4.514 | 4.514 | 4.514 | 4.514 | 4.514 | 4.514 | 4.514 |  | 4.514 | 4.514 | 4.514 | 4.514 | 0 | 0 | 0 | 0
[15 empty] | 7162 | 14.8 | 1 | 0 | 0 | 0 | 0 |  | 14.8 | 14.8 | 14.8 | 14.8 | 0 | 0 | 0 | 0 | 3.904 | 3.904 | 3.904 | 3.904 | 3.904 | 3.904 | 3.904 | 3.904 |  | 3.904 | 3.904 | 3.904 | 3.904 | 0 | 0 | 0 | 0
[15 empty] | 7163 | 15.2 | 1 | 0 | 0 | 0 | 0 |  | 15.2 | 15.2 | 15.2 | 15.2 | 0 | 0 | 0 | 0 | 3.416 | 3.416 | 3.416 | 3.416 | 3.416 | 3.416 | 3.416 | 3.416 |  | 3.416 | 3.416 | 3.416 | 3.416 | 0 | 0 | 0 | 0
[15 empty] | 7164 | 15.3 | 1 | 0 | 0 | 0 | 0 |  | 15.3 | 15.3 | 15.3 | 15.3 | 0 | 0 | 0 | 0 | 3.294 | 3.294 | 3.294 | 3.294 | 3.294 | 3.294 | 3.294 | 3.294 |  | 3.294 | 3.294 | 3.294 | 3.294 | 0 | 0 | 0 | 0
[15 empty] | 7165 | 15.2 | 1 | 0 | 0 | 0 | 0 |  | 15.2 | 15.2 | 15.2 | 15.2 | 0 | 0 | 0 | 0 | 3.416 | 3.416 | 3.416 | 3.416 | 3.416 | 3.416 | 3.416 | 3.416 |  | 3.416 | 3.416 | 3.416 | 3.416 | 0 | 0 | 0 | 0
[15 empty] | 7166 | 14.8 | 1 | 0 | 0 | 0 | 0 |  | 14.8 | 14.8 | 14.8 | 14.8 | 0 | 0 | 0 | 0 | 3.904 | 3.904 | 3.904 | 3.904 | 3.904 | 3.904 | 3.904 | 3.904 |  | 3.904 | 3.904 | 3.904 | 3.904 | 0 | 0 | 0 | 0
[15 empty] | 7167 | 14.3 | 1 | 0 | 0 | 0 | 0 |  | 14.3 | 14.3 | 14.3 | 14.3 | 0 | 0 | 0 | 0 | 4.514 | 4.514 | 4.514 | 4.514 | 4.514 | 4.514 | 4.514 | 4.514 |  | 4.514 | 4.514 | 4.514 | 4.514 | 0 | 0 | 0 | 0
[15 empty] | 7168 | 13.6 | 1 | 0 | 0 | 0 | 0 |  | 13.6 | 13.6 | 13.6 | 13.6 | 0 | 0 | 0 | 0 | 5.368 | 5.368 | 5.368 | 5.368 | 5.368 | 5.368 | 5.368 | 5.368 |  | 5.368 | 5.368 | 5.368 | 5.368 | 0 | 0 | 0 | 0
[15 empty] | 7169 | 12.7 | 1 | 0 | 0 | 0 | 0 |  | 12.7 | 12.7 | 12.7 | 12.7 | 0 | 0 | 0 | 0 | 6.466 | 6.466 | 6.466 | 6.466 | 6.466 | 6.466 | 6.466 | 6.466 |  | 6.466 | 6.466 | 6.466 | 6.466 | 0 | 0 | 0 | 0
[15 empty] | 7170 | 11.8 | 1 | 0 | 0 | 0 | 0 |  | 11.8 | 11.8 | 11.8 | 11.8 | 0 | 0 | 0 | 0 | 7.564 | 7.564 | 7.564 | 7.564 | 7.564 | 7.564 | 7.564 | 7.564 |  | 7.564 | 7.564 | 7.564 | 7.564 | 0 | 0 | 0 | 0
[15 empty] | 7171 | 10.9 | 0 | 0 | 0 | 0 | 0 |  | 10.9 | 10.9 | 10.9 | 10.9 | 0 | 0 | 0 | 0 | 8.662 | 8.662 | 8.662 | 8.662 | 8.662 | 8.662 | 8.662 | 8.662 |  | 0 | 0 | 0 | 0 | 0 | 0 | 0 | 0
[15 empty] | 7172 | 10.1 | 0 | 0 | 0 | 0 | 0 |  | 10.1 | 10.1 | 10.1 | 10.1 | 0 | 0 | 0 | 0 | 9.638 | 9.638 | 9.638 | 9.638 | 9.638 | 9.638 | 9.638 | 9.638 |  | 0 | 0 | 0 | 0 | 0 | 0 | 0 | 0
[15 empty] | 7173 | 9.3 | 0 | 0 | 0 | 0 | 0 |  | 9.3 | 9.3 | 9.3 | 9.3 | 0 | 0 | 0 | 0 | 10.614 | 10.614 | 10.614 | 10.614 | 10.614 | 10.614 | 10.614 | 10.614 |  | 0 | 0 | 0 | 0 | 0 | 0 | 0 | 0
[15 empty] | 7174 | 8.8 | 0 | 0 | 0 | 0 | 0 |  | 8.8 | 8.8 | 8.8 | 8.8 | 0 | 0 | 0 | 0 | 11.224 | 11.224 | 11.224 | 11.224 | 11.224 | 11.224 | 11.224 | 11.224 |  | 0 | 0 | 0 | 0 | 0 | 0 | 0 | 0
[15 empty] | 7175 | 8.4 | 0 | 0 | 0 | 0 | 0 |  | 8.4 | 8.4 | 8.4 | 8.4 | 0 | 0 | 0 | 0 | 11.712 | 11.712 | 11.712 | 11.712 | 11.712 | 11.712 | 11.712 | 11.712 |  | 0 | 0 | 0 | 0 | 0 | 0 | 0 | 0
[15 empty] | 7176 | 8.3 | 0 | 0 | 0 | 0 | 0 |  | 8.3 | 8.3 | 8.3 | 8.3 | 0 | 0 | 0 | 0 | 11.834 | 11.834 | 11.834 | 11.834 | 11.834 | 11.834 | 11.834 | 11.834 |  | 0 | 0 | 0 | 0 | 0 | 0 | 0 | 0
[15 empty] | 7177 | 8.4 | 0 | 0 | 0 | 0 | 0 |  | 8.4 | 8.4 | 8.4 | 8.4 | 0 | 0 | 0 | 0 | 11.712 | 11.712 | 11.712 | 11.712 | 11.712 | 11.712 | 11.712 | 11.712 |  | 0 | 0 | 0 | 0 | 0 | 0 | 0 | 0
[15 empty] | 7178 | 8.8 | 0 | 0 | 0 | 0 | 0 |  | 8.8 | 8.8 | 8.8 | 8.8 | 0 | 0 | 0 | 0 | 11.224 | 11.224 | 11.224 | 11.224 | 11.224 | 11.224 | 11.224 | 11.224 |  | 0 | 0 | 0 | 0 | 0 | 0 | 0 | 0
[15 empty] | 7179 | 9.3 | 0 | 0 | 0 | 0 | 0 |  | 9.3 | 9.3 | 9.3 | 9.3 | 0 | 0 | 0 | 0 | 10.614 | 10.614 | 10.614 | 10.614 | 10.614 | 10.614 | 10.614 | 10.614 |  | 0 | 0 | 0 | 0 | 0 | 0 | 0 | 0
[15 empty] | 7180 | 10.1 | 0 | 0 | 0 | 0 | 0 |  | 10.1 | 10.1 | 10.1 | 10.1 | 0 | 0 | 0 | 0 | 9.638 | 9.638 | 9.638 | 9.638 | 9.638 | 9.638 | 9.638 | 9.638 |  | 0 | 0 | 0 | 0 | 0 | 0 | 0 | 0
[15 empty] | 7181 | 10.9 | 0 | 0 | 0 | 0 | 0 |  | 10.9 | 10.9 | 10.9 | 10.9 | 0 | 0 | 0 | 0 | 8.662 | 8.662 | 8.662 | 8.662 | 8.662 | 8.662 | 8.662 | 8.662 |  | 0 | 0 | 0 | 0 | 0 | 0 | 0 | 0
[15 empty] | 7182 | 11.8 | 0 | 0 | 0 | 0 | 0 |  | 11.8 | 11.8 | 11.8 | 11.8 | 0 | 0 | 0 | 0 | 7.564 | 7.564 | 7.564 | 7.564 | 7.564 | 7.564 | 7.564 | 7.564 |  | 0 | 0 | 0 | 0 | 0 | 0 | 0 | 0
[15 empty] | 7183 | 12.7 | 0 | 0 | 0 | 0 | 0 |  | 12.7 | 12.7 | 12.7 | 12.7 | 0 | 0 | 0 | 0 | 6.466 | 6.466 | 6.466 | 6.466 | 6.466 | 6.466 | 6.466 | 6.466 |  | 0 | 0 | 0 | 0 | 0 | 0 | 0 | 0
[15 empty] | 7184 | 13.6 | 0 | 0 | 0 | 0 | 0 |  | 13.6 | 13.6 | 13.6 | 13.6 | 0 | 0 | 0 | 0 | 5.368 | 5.368 | 5.368 | 5.368 | 5.368 | 5.368 | 5.368 | 5.368 |  | 0 | 0 | 0 | 0 | 0 | 0 | 0 | 0
[15 empty] | 7185 | 14.3 | 0 | 0 | 0 | 0 | 0 |  | 14.3 | 14.3 | 14.3 | 14.3 | 0 | 0 | 0 | 0 | 4.514 | 4.514 | 4.514 | 4.514 | 4.514 | 4.514 | 4.514 | 4.514 |  | 0 | 0 | 0 | 0 | 0 | 0 | 0 | 0
[15 empty] | 7186 | 14.8 | 0 | 0 | 0 | 0 | 0 |  | 14.8 | 14.8 | 14.8 | 14.8 | 0 | 0 | 0 | 0 | 3.904 | 3.904 | 3.904 | 3.904 | 3.904 | 3.904 | 3.904 | 3.904 |  | 0 | 0 | 0 | 0 | 0 | 0 | 0 | 0
[15 empty] | 7187 | 15.2 | 0 | 0 | 0 | 0 | 0 |  | 15.2 | 15.2 | 15.2 | 15.2 | 0 | 0 | 0 | 0 | 3.416 | 3.416 | 3.416 | 3.416 | 3.416 | 3.416 | 3.416 | 3.416 |  | 0 | 0 | 0 | 0 | 0 | 0 | 0 | 0
[15 empty] | 7188 | 15.3 | 0 | 0 | 0 | 0 | 0 |  | 15.3 | 15.3 | 15.3 | 15.3 | 0 | 0 | 0 | 0 | 3.294 | 3.294 | 3.294 | 3.294 | 3.294 | 3.294 | 3.294 | 3.294 |  | 0 | 0 | 0 | 0 | 0 | 0 | 0 | 0
[15 empty] | 7189 | 15.2 | 0 | 0 | 0 | 0 | 0 |  | 15.2 | 15.2 | 15.2 | 15.2 | 0 | 0 | 0 | 0 | 3.416 | 3.416 | 3.416 | 3.416 | 3.416 | 3.416 | 3.416 | 3.416 |  | 0 | 0 | 0 | 0 | 0 | 0 | 0 | 0
[15 empty] | 7190 | 14.8 | 0 | 0 | 0 | 0 | 0 |  | 14.8 | 14.8 | 14.8 | 14.8 | 0 | 0 | 0 | 0 | 3.904 | 3.904 | 3.904 | 3.904 | 3.904 | 3.904 | 3.904 | 3.904 |  | 0 | 0 | 0 | 0 | 0 | 0 | 0 | 0
[15 empty] | 7191 | 14.3 | 0 | 0 | 0 | 0 | 0 |  | 14.3 | 14.3 | 14.3 | 14.3 | 0 | 0 | 0 | 0 | 4.514 | 4.514 | 4.514 | 4.514 | 4.514 | 4.514 | 4.514 | 4.514 |  | 0 | 0 | 0 | 0 | 0 | 0 | 0 | 0
[15 empty] | 7192 | 13.6 | 0 | 0 | 0 | 0 | 0 |  | 13.6 | 13.6 | 13.6 | 13.6 | 0 | 0 | 0 | 0 | 5.368 | 5.368 | 5.368 | 5.368 | 5.368 | 5.368 | 5.368 | 5.368 |  | 0 | 0 | 0 | 0 | 0 | 0 | 0 | 0
[15 empty] | 7193 | 12.7 | 0 | 0 | 0 | 0 | 0 |  | 12.7 | 12.7 | 12.7 | 12.7 | 0 | 0 | 0 | 0 | 6.466 | 6.466 | 6.466 | 6.466 | 6.466 | 6.466 | 6.466 | 6.466 |  | 0 | 0 | 0 | 0 | 0 | 0 | 0 | 0
[15 empty] | 7194 | 11.8 | 0 | 0 | 0 | 0 | 0 |  | 11.8 | 11.8 | 11.8 | 11.8 | 0 | 0 | 0 | 0 | 7.564 | 7.564 | 7.564 | 7.564 | 7.564 | 7.564 | 7.564 | 7.564 |  | 0 | 0 | 0 | 0 | 0 | 0 | 0 | 0
[15 empty] | 7195 | 10.9 | 0 | 0 | 0 | 0 | 0 |  | 10.9 | 10.9 | 10.9 | 10.9 | 0 | 0 | 0 | 0 | 8.662 | 8.662 | 8.662 | 8.662 | 8.662 | 8.662 | 8.662 | 8.662 |  | 0 | 0 | 0 | 0 | 0 | 0 | 0 | 0
[15 empty] | 7196 | 10.1 | 0 | 0 | 0 | 0 | 0 |  | 10.1 | 10.1 | 10.1 | 10.1 | 0 | 0 | 0 | 0 | 9.638 | 9.638 | 9.638 | 9.638 | 9.638 | 9.638 | 9.638 | 9.638 |  | 0 | 0 | 0 | 0 | 0 | 0 | 0 | 0
[15 empty] | 7197 | 9.3 | 0 | 0 | 0 | 0 | 0 |  | 9.3 | 9.3 | 9.3 | 9.3 | 0 | 0 | 0 | 0 | 10.614 | 10.614 | 10.614 | 10.614 | 10.614 | 10.614 | 10.614 | 10.614 |  | 0 | 0 | 0 | 0 | 0 | 0 | 0 | 0
[15 empty] | 7198 | 8.8 | 0 | 0 | 0 | 0 | 0 |  | 8.8 | 8.8 | 8.8 | 8.8 | 0 | 0 | 0 | 0 | 11.224 | 11.224 | 11.224 | 11.224 | 11.224 | 11.224 | 11.224 | 11.224 |  | 0 | 0 | 0 | 0 | 0 | 0 | 0 | 0
[15 empty] | 7199 | 8.4 | 0 | 0 | 0 | 0 | 0 |  | 8.4 | 8.4 | 8.4 | 8.4 | 0 | 0 | 0 | 0 | 11.712 | 11.712 | 11.712 | 11.712 | 11.712 | 11.712 | 11.712 | 11.712 |  | 0 | 0 | 0 | 0 | 0 | 0 | 0 | 0
[15 empty] | 7200 | 8.3 | 0 | 0 | 0 | 0 | 0 |  | 8.3 | 8.3 | 8.3 | 8.3 | 0 | 0 | 0 | 0 | 11.834 | 11.834 | 11.834 | 11.834 | 11.834 | 11.834 | 11.834 | 11.834 |  | 0 | 0 | 0 | 0 | 0 | 0 | 0 | 0
[15 empty] | 7201 | 8.4 | 0 | 0 | 0 | 0 | 0 |  | 8.4 | 8.4 | 8.4 | 8.4 | 0 | 0 | 0 | 0 | 11.712 | 11.712 | 11.712 | 11.712 | 11.712 | 11.712 | 11.712 | 11.712 |  | 0 | 0 | 0 | 0 | 0 | 0 | 0 | 0
[15 empty] | 7202 | 8.8 | 0 | 0 | 0 | 0 | 0 |  | 8.8 | 8.8 | 8.8 | 8.8 | 0 | 0 | 0 | 0 | 11.224 | 11.224 | 11.224 | 11.224 | 11.224 | 11.224 | 11.224 | 11.224 |  | 0 | 0 | 0 | 0 | 0 | 0 | 0 | 0
[15 empty] | 7203 | 9.3 | 0 | 0 | 0 | 0 | 0 |  | 9.3 | 9.3 | 9.3 | 9.3 | 0 | 0 | 0 | 0 | 10.614 | 10.614 | 10.614 | 10.614 | 10.614 | 10.614 | 10.614 | 10.614 |  | 0 | 0 | 0 | 0 | 0 | 0 | 0 | 0
[15 empty] | 7204 | 10.1 | 0 | 0 | 0 | 0 | 0 |  | 10.1 | 10.1 | 10.1 | 10.1 | 0 | 0 | 0 | 0 | 9.638 | 9.638 | 9.638 | 9.638 | 9.638 | 9.638 | 9.638 | 9.638 |  | 0 | 0 | 0 | 0 | 0 | 0 | 0 | 0
[15 empty] | 7205 | 10.9 | 0 | 0 | 0 | 0 | 0 |  | 10.9 | 10.9 | 10.9 | 10.9 | 0 | 0 | 0 | 0 | 8.662 | 8.662 | 8.662 | 8.662 | 8.662 | 8.662 | 8.662 | 8.662 |  | 0 | 0 | 0 | 0 | 0 | 0 | 0 | 0
[15 empty] | 7206 | 11.8 | 0 | 0 | 0 | 0 | 0 |  | 11.8 | 11.8 | 11.8 | 11.8 | 0 | 0 | 0 | 0 | 7.564 | 7.564 | 7.564 | 7.564 | 7.564 | 7.564 | 7.564 | 7.564 |  | 0 | 0 | 0 | 0 | 0 | 0 | 0 | 0
[15 empty] | 7207 | 12.7 | 0 | 0 | 0 | 0 | 0 |  | 12.7 | 12.7 | 12.7 | 12.7 | 0 | 0 | 0 | 0 | 6.466 | 6.466 | 6.466 | 6.466 | 6.466 | 6.466 | 6.466 | 6.466 |  | 0 | 0 | 0 | 0 | 0 | 0 | 0 | 0
[15 empty] | 7208 | 13.6 | 0 | 0 | 0 | 0 | 0 |  | 13.6 | 13.6 | 13.6 | 13.6 | 0 | 0 | 0 | 0 | 5.368 | 5.368 | 5.368 | 5.368 | 5.368 | 5.368 | 5.368 | 5.368 |  | 0 | 0 | 0 | 0 | 0 | 0 | 0 | 0
[15 empty] | 7209 | 14.3 | 0 | 0 | 0 | 0 | 0 |  | 14.3 | 14.3 | 14.3 | 14.3 | 0 | 0 | 0 | 0 | 4.514 | 4.514 | 4.514 | 4.514 | 4.514 | 4.514 | 4.514 | 4.514 |  | 0 | 0 | 0 | 0 | 0 | 0 | 0 | 0
[15 empty] | 7210 | 14.8 | 0 | 0 | 0 | 0 | 0 |  | 14.8 | 14.8 | 14.8 | 14.8 | 0 | 0 | 0 | 0 | 3.904 | 3.904 | 3.904 | 3.904 | 3.904 | 3.904 | 3.904 | 3.904 |  | 0 | 0 | 0 | 0 | 0 | 0 | 0 | 0
[15 empty] | 7211 | 15.2 | 0 | 0 | 0 | 0 | 0 |  | 15.2 | 15.2 | 15.2 | 15.2 | 0 | 0 | 0 | 0 | 3.416 | 3.416 | 3.416 | 3.416 | 3.416 | 3.416 | 3.416 | 3.416 |  | 0 | 0 | 0 | 0 | 0 | 0 | 0 | 0
[15 empty] | 7212 | 15.3 | 0 | 0 | 0 | 0 | 0 |  | 15.3 | 15.3 | 15.3 | 15.3 | 0 | 0 | 0 | 0 | 3.294 | 3.294 | 3.294 | 3.294 | 3.294 | 3.294 | 3.294 | 3.294 |  | 0 | 0 | 0 | 0 | 0 | 0 | 0 | 0
[15 empty] | 7213 | 15.2 | 0 | 0 | 0 | 0 | 0 |  | 15.2 | 15.2 | 15.2 | 15.2 | 0 | 0 | 0 | 0 | 3.416 | 3.416 | 3.416 | 3.416 | 3.416 | 3.416 | 3.416 | 3.416 |  | 0 | 0 | 0 | 0 | 0 | 0 | 0 | 0
[15 empty] | 7214 | 14.8 | 0 | 0 | 0 | 0 | 0 |  | 14.8 | 14.8 | 14.8 | 14.8 | 0 | 0 | 0 | 0 | 3.904 | 3.904 | 3.904 | 3.904 | 3.904 | 3.904 | 3.904 | 3.904 |  | 0 | 0 | 0 | 0 | 0 | 0 | 0 | 0
[15 empty] | 7215 | 14.3 | 0 | 0 | 0 | 0 | 0 |  | 14.3 | 14.3 | 14.3 | 14.3 | 0 | 0 | 0 | 0 | 4.514 | 4.514 | 4.514 | 4.514 | 4.514 | 4.514 | 4.514 | 4.514 |  | 0 | 0 | 0 | 0 | 0 | 0 | 0 | 0
[15 empty] | 7216 | 13.6 | 0 | 0 | 0 | 0 | 0 |  | 13.6 | 13.6 | 13.6 | 13.6 | 0 | 0 | 0 | 0 | 5.368 | 5.368 | 5.368 | 5.368 | 5.368 | 5.368 | 5.368 | 5.368 |  | 0 | 0 | 0 | 0 | 0 | 0 | 0 | 0
[15 empty] | 7217 | 12.7 | 0 | 0 | 0 | 0 | 0 |  | 12.7 | 12.7 | 12.7 | 12.7 | 0 | 0 | 0 | 0 | 6.466 | 6.466 | 6.466 | 6.466 | 6.466 | 6.466 | 6.466 | 6.466 |  | 0 | 0 | 0 | 0 | 0 | 0 | 0 | 0
[15 empty] | 7218 | 11.8 | 0 | 0 | 0 | 0 | 0 |  | 11.8 | 11.8 | 11.8 | 11.8 | 0 | 0 | 0 | 0 | 7.564 | 7.564 | 7.564 | 7.564 | 7.564 | 7.564 | 7.564 | 7.564 |  | 0 | 0 | 0 | 0 | 0 | 0 | 0 | 0
[15 empty] | 7219 | 10.9 | 0 | 0 | 0 | 0 | 0 |  | 10.9 | 10.9 | 10.9 | 10.9 | 0 | 0 | 0 | 0 | 8.662 | 8.662 | 8.662 | 8.662 | 8.662 | 8.662 | 8.662 | 8.662 |  | 0 | 0 | 0 | 0 | 0 | 0 | 0 | 0
[15 empty] | 7220 | 10.1 | 0 | 0 | 0 | 0 | 0 |  | 10.1 | 10.1 | 10.1 | 10.1 | 0 | 0 | 0 | 0 | 9.638 | 9.638 | 9.638 | 9.638 | 9.638 | 9.638 | 9.638 | 9.638 |  | 0 | 0 | 0 | 0 | 0 | 0 | 0 | 0
[15 empty] | 7221 | 9.3 | 0 | 0 | 0 | 0 | 0 |  | 9.3 | 9.3 | 9.3 | 9.3 | 0 | 0 | 0 | 0 | 10.614 | 10.614 | 10.614 | 10.614 | 10.614 | 10.614 | 10.614 | 10.614 |  | 0 | 0 | 0 | 0 | 0 | 0 | 0 | 0
[15 empty] | 7222 | 8.8 | 0 | 0 | 0 | 0 | 0 |  | 8.8 | 8.8 | 8.8 | 8.8 | 0 | 0 | 0 | 0 | 11.224 | 11.224 | 11.224 | 11.224 | 11.224 | 11.224 | 11.224 | 11.224 |  | 0 | 0 | 0 | 0 | 0 | 0 | 0 | 0
[15 empty] | 7223 | 8.4 | 0 | 0 | 0 | 0 | 0 |  | 8.4 | 8.4 | 8.4 | 8.4 | 0 | 0 | 0 | 0 | 11.712 | 11.712 | 11.712 | 11.712 | 11.712 | 11.712 | 11.712 | 11.712 |  | 0 | 0 | 0 | 0 | 0 | 0 | 0 | 0
[15 empty] | 7224 | 8.3 | 0 | 0 | 0 | 0 | 0 |  | 8.3 | 8.3 | 8.3 | 8.3 | 0 | 0 | 0 | 0 | 11.834 | 11.834 | 11.834 | 11.834 | 11.834 | 11.834 | 11.834 | 11.834 |  | 0 | 0 | 0 | 0 | 0 | 0 | 0 | 0
[15 empty] | 7225 | 8.4 | 0 | 0 | 0 | 0 | 0 |  | 8.4 | 8.4 | 8.4 | 8.4 | 0 | 0 | 0 | 0 | 11.712 | 11.712 | 11.712 | 11.712 | 11.712 | 11.712 | 11.712 | 11.712 |  | 0 | 0 | 0 | 0 | 0 | 0 | 0 | 0
[15 empty] | 7226 | 8.8 | 0 | 0 | 0 | 0 | 0 |  | 8.8 | 8.8 | 8.8 | 8.8 | 0 | 0 | 0 | 0 | 11.224 | 11.224 | 11.224 | 11.224 | 11.224 | 11.224 | 11.224 | 11.224 |  | 0 | 0 | 0 | 0 | 0 | 0 | 0 | 0
[15 empty] | 7227 | 9.3 | 0 | 0 | 0 | 0 | 0 |  | 9.3 | 9.3 | 9.3 | 9.3 | 0 | 0 | 0 | 0 | 10.614 | 10.614 | 10.614 | 10.614 | 10.614 | 10.614 | 10.614 | 10.614 |  | 0 | 0 | 0 | 0 | 0 | 0 | 0 | 0
[15 empty] | 7228 | 10.1 | 0 | 0 | 0 | 0 | 0 |  | 10.1 | 10.1 | 10.1 | 10.1 | 0 | 0 | 0 | 0 | 9.638 | 9.638 | 9.638 | 9.638 | 9.638 | 9.638 | 9.638 | 9.638 |  | 0 | 0 | 0 | 0 | 0 | 0 | 0 | 0
[15 empty] | 7229 | 10.9 | 0 | 0 | 0 | 0 | 0 |  | 10.9 | 10.9 | 10.9 | 10.9 | 0 | 0 | 0 | 0 | 8.662 | 8.662 | 8.662 | 8.662 | 8.662 | 8.662 | 8.662 | 8.662 |  | 0 | 0 | 0 | 0 | 0 | 0 | 0 | 0
[15 empty] | 7230 | 11.8 | 0 | 0 | 0 | 0 | 0 |  | 11.8 | 11.8 | 11.8 | 11.8 | 0 | 0 | 0 | 0 | 7.564 | 7.564 | 7.564 | 7.564 | 7.564 | 7.564 | 7.564 | 7.564 |  | 0 | 0 | 0 | 0 | 0 | 0 | 0 | 0
[15 empty] | 7231 | 12.7 | 0 | 0 | 0 | 0 | 0 |  | 12.7 | 12.7 | 12.7 | 12.7 | 0 | 0 | 0 | 0 | 6.466 | 6.466 | 6.466 | 6.466 | 6.466 | 6.466 | 6.466 | 6.466 |  | 0 | 0 | 0 | 0 | 0 | 0 | 0 | 0
[15 empty] | 7232 | 13.6 | 0 | 0 | 0 | 0 | 0 |  | 13.6 | 13.6 | 13.6 | 13.6 | 0 | 0 | 0 | 0 | 5.368 | 5.368 | 5.368 | 5.368 | 5.368 | 5.368 | 5.368 | 5.368 |  | 0 | 0 | 0 | 0 | 0 | 0 | 0 | 0
[15 empty] | 7233 | 14.3 | 1 | 0 | 0 | 0 | 0 |  | 14.3 | 14.3 | 14.3 | 14.3 | 0 | 0 | 0 | 0 | 4.514 | 4.514 | 4.514 | 4.514 | 4.514 | 4.514 | 4.514 | 4.514 |  | 4.514 | 4.514 | 4.514 | 4.514 | 0 | 0 | 0 | 0
[15 empty] | 7234 | 14.8 | 1 | 0 | 0 | 0 | 0 |  | 14.8 | 14.8 | 14.8 | 14.8 | 0 | 0 | 0 | 0 | 3.904 | 3.904 | 3.904 | 3.904 | 3.904 | 3.904 | 3.904 | 3.904 |  | 3.904 | 3.904 | 3.904 | 3.904 | 0 | 0 | 0 | 0
[15 empty] | 7235 | 15.2 | 1 | 0 | 0 | 0 | 0 |  | 15.2 | 15.2 | 15.2 | 15.2 | 0 | 0 | 0 | 0 | 3.416 | 3.416 | 3.416 | 3.416 | 3.416 | 3.416 | 3.416 | 3.416 |  | 3.416 | 3.416 | 3.416 | 3.416 | 0 | 0 | 0 | 0
[15 empty] | 7236 | 15.3 | 1 | 0 | 0 | 0 | 0 |  | 15.3 | 15.3 | 15.3 | 15.3 | 0 | 0 | 0 | 0 | 3.294 | 3.294 | 3.294 | 3.294 | 3.294 | 3.294 | 3.294 | 3.294 |  | 3.294 | 3.294 | 3.294 | 3.294 | 0 | 0 | 0 | 0
[15 empty] | 7237 | 15.2 | 1 | 0 | 0 | 0 | 0 |  | 15.2 | 15.2 | 15.2 | 15.2 | 0 | 0 | 0 | 0 | 3.416 | 3.416 | 3.416 | 3.416 | 3.416 | 3.416 | 3.416 | 3.416 |  | 3.416 | 3.416 | 3.416 | 3.416 | 0 | 0 | 0 | 0
[15 empty] | 7238 | 14.8 | 1 | 0 | 0 | 0 | 0 |  | 14.8 | 14.8 | 14.8 | 14.8 | 0 | 0 | 0 | 0 | 3.904 | 3.904 | 3.904 | 3.904 | 3.904 | 3.904 | 3.904 | 3.904 |  | 3.904 | 3.904 | 3.904 | 3.904 | 0 | 0 | 0 | 0
[15 empty] | 7239 | 14.3 | 1 | 0 | 0 | 0 | 0 |  | 14.3 | 14.3 | 14.3 | 14.3 | 0 | 0 | 0 | 0 | 4.514 | 4.514 | 4.514 | 4.514 | 4.514 | 4.514 | 4.514 | 4.514 |  | 4.514 | 4.514 | 4.514 | 4.514 | 0 | 0 | 0 | 0
[15 empty] | 7240 | 13.6 | 1 | 0 | 0 | 0 | 0 |  | 13.6 | 13.6 | 13.6 | 13.6 | 0 | 0 | 0 | 0 | 5.368 | 5.368 | 5.368 | 5.368 | 5.368 | 5.368 | 5.368 | 5.368 |  | 5.368 | 5.368 | 5.368 | 5.368 | 0 | 0 | 0 | 0
[15 empty] | 7241 | 12.7 | 1 | 0 | 0 | 0 | 0 |  | 12.7 | 12.7 | 12.7 | 12.7 | 0 | 0 | 0 | 0 | 6.466 | 6.466 | 6.466 | 6.466 | 6.466 | 6.466 | 6.466 | 6.466 |  | 6.466 | 6.466 | 6.466 | 6.466 | 0 | 0 | 0 | 0
[15 empty] | 7242 | 11.8 | 1 | 0 | 0 | 0 | 0 |  | 11.8 | 11.8 | 11.8 | 11.8 | 0 | 0 | 0 | 0 | 7.564 | 7.564 | 7.564 | 7.564 | 7.564 | 7.564 | 7.564 | 7.564 |  | 7.564 | 7.564 | 7.564 | 7.564 | 0 | 0 | 0 | 0
[15 empty] | 7243 | 10.9 | 0 | 0 | 0 | 0 | 0 |  | 10.9 | 10.9 | 10.9 | 10.9 | 0 | 0 | 0 | 0 | 8.662 | 8.662 | 8.662 | 8.662 | 8.662 | 8.662 | 8.662 | 8.662 |  | 0 | 0 | 0 | 0 | 0 | 0 | 0 | 0
[15 empty] | 7244 | 10.1 | 0 | 0 | 0 | 0 | 0 |  | 10.1 | 10.1 | 10.1 | 10.1 | 0 | 0 | 0 | 0 | 9.638 | 9.638 | 9.638 | 9.638 | 9.638 | 9.638 | 9.638 | 9.638 |  | 0 | 0 | 0 | 0 | 0 | 0 | 0 | 0
[15 empty] | 7245 | 9.3 | 0 | 0 | 0 | 0 | 0 |  | 9.3 | 9.3 | 9.3 | 9.3 | 0 | 0 | 0 | 0 | 10.614 | 10.614 | 10.614 | 10.614 | 10.614 | 10.614 | 10.614 | 10.614 |  | 0 | 0 | 0 | 0 | 0 | 0 | 0 | 0
[15 empty] | 7246 | 8.8 | 0 | 0 | 0 | 0 | 0 |  | 8.8 | 8.8 | 8.8 | 8.8 | 0 | 0 | 0 | 0 | 11.224 | 11.224 | 11.224 | 11.224 | 11.224 | 11.224 | 11.224 | 11.224 |  | 0 | 0 | 0 | 0 | 0 | 0 | 0 | 0
[15 empty] | 7247 | 8.4 | 0 | 0 | 0 | 0 | 0 |  | 8.4 | 8.4 | 8.4 | 8.4 | 0 | 0 | 0 | 0 | 11.712 | 11.712 | 11.712 | 11.712 | 11.712 | 11.712 | 11.712 | 11.712 |  | 0 | 0 | 0 | 0 | 0 | 0 | 0 | 0
[15 empty] | 7248 | 8.3 | 0 | 0 | 0 | 0 | 0 |  | 8.3 | 8.3 | 8.3 | 8.3 | 0 | 0 | 0 | 0 | 11.834 | 11.834 | 11.834 | 11.834 | 11.834 | 11.834 | 11.834 | 11.834 |  | 0 | 0 | 0 | 0 | 0 | 0 | 0 | 0
[15 empty] | 7249 | 8.4 | 0 | 0 | 0 | 0 | 0 |  | 8.4 | 8.4 | 8.4 | 8.4 | 0 | 0 | 0 | 0 | 11.712 | 11.712 | 11.712 | 11.712 | 11.712 | 11.712 | 11.712 | 11.712 |  | 0 | 0 | 0 | 0 | 0 | 0 | 0 | 0
[15 empty] | 7250 | 8.8 | 0 | 0 | 0 | 0 | 0 |  | 8.8 | 8.8 | 8.8 | 8.8 | 0 | 0 | 0 | 0 | 11.224 | 11.224 | 11.224 | 11.224 | 11.224 | 11.224 | 11.224 | 11.224 |  | 0 | 0 | 0 | 0 | 0 | 0 | 0 | 0
[15 empty] | 7251 | 9.3 | 0 | 0 | 0 | 0 | 0 |  | 9.3 | 9.3 | 9.3 | 9.3 | 0 | 0 | 0 | 0 | 10.614 | 10.614 | 10.614 | 10.614 | 10.614 | 10.614 | 10.614 | 10.614 |  | 0 | 0 | 0 | 0 | 0 | 0 | 0 | 0
[15 empty] | 7252 | 10.1 | 0 | 0 | 0 | 0 | 0 |  | 10.1 | 10.1 | 10.1 | 10.1 | 0 | 0 | 0 | 0 | 9.638 | 9.638 | 9.638 | 9.638 | 9.638 | 9.638 | 9.638 | 9.638 |  | 0 | 0 | 0 | 0 | 0 | 0 | 0 | 0
[15 empty] | 7253 | 10.9 | 0 | 0 | 0 | 0 | 0 |  | 10.9 | 10.9 | 10.9 | 10.9 | 0 | 0 | 0 | 0 | 8.662 | 8.662 | 8.662 | 8.662 | 8.662 | 8.662 | 8.662 | 8.662 |  | 0 | 0 | 0 | 0 | 0 | 0 | 0 | 0
[15 empty] | 7254 | 11.8 | 0 | 0 | 0 | 0 | 0 |  | 11.8 | 11.8 | 11.8 | 11.8 | 0 | 0 | 0 | 0 | 7.564 | 7.564 | 7.564 | 7.564 | 7.564 | 7.564 | 7.564 | 7.564 |  | 0 | 0 | 0 | 0 | 0 | 0 | 0 | 0
[15 empty] | 7255 | 12.7 | 0 | 0 | 0 | 0 | 0 |  | 12.7 | 12.7 | 12.7 | 12.7 | 0 | 0 | 0 | 0 | 6.466 | 6.466 | 6.466 | 6.466 | 6.466 | 6.466 | 6.466 | 6.466 |  | 0 | 0 | 0 | 0 | 0 | 0 | 0 | 0
[15 empty] | 7256 | 13.6 | 0 | 0 | 0 | 0 | 0 |  | 13.6 | 13.6 | 13.6 | 13.6 | 0 | 0 | 0 | 0 | 5.368 | 5.368 | 5.368 | 5.368 | 5.368 | 5.368 | 5.368 | 5.368 |  | 0 | 0 | 0 | 0 | 0 | 0 | 0 | 0
[15 empty] | 7257 | 14.3 | 1 | 0 | 0 | 0 | 0 |  | 14.3 | 14.3 | 14.3 | 14.3 | 0 | 0 | 0 | 0 | 4.514 | 4.514 | 4.514 | 4.514 | 4.514 | 4.514 | 4.514 | 4.514 |  | 4.514 | 4.514 | 4.514 | 4.514 | 0 | 0 | 0 | 0
[15 empty] | 7258 | 14.8 | 1 | 0 | 0 | 0 | 0 |  | 14.8 | 14.8 | 14.8 | 14.8 | 0 | 0 | 0 | 0 | 3.904 | 3.904 | 3.904 | 3.904 | 3.904 | 3.904 | 3.904 | 3.904 |  | 3.904 | 3.904 | 3.904 | 3.904 | 0 | 0 | 0 | 0
[15 empty] | 7259 | 15.2 | 1 | 0 | 0 | 0 | 0 |  | 15.2 | 15.2 | 15.2 | 15.2 | 0 | 0 | 0 | 0 | 3.416 | 3.416 | 3.416 | 3.416 | 3.416 | 3.416 | 3.416 | 3.416 |  | 3.416 | 3.416 | 3.416 | 3.416 | 0 | 0 | 0 | 0
[15 empty] | 7260 | 15.3 | 1 | 0 | 0 | 0 | 0 |  | 15.3 | 15.3 | 15.3 | 15.3 | 0 | 0 | 0 | 0 | 3.294 | 3.294 | 3.294 | 3.294 | 3.294 | 3.294 | 3.294 | 3.294 |  | 3.294 | 3.294 | 3.294 | 3.294 | 0 | 0 | 0 | 0
[15 empty] | 7261 | 15.2 | 1 | 0 | 0 | 0 | 0 |  | 15.2 | 15.2 | 15.2 | 15.2 | 0 | 0 | 0 | 0 | 3.416 | 3.416 | 3.416 | 3.416 | 3.416 | 3.416 | 3.416 | 3.416 |  | 3.416 | 3.416 | 3.416 | 3.416 | 0 | 0 | 0 | 0
[15 empty] | 7262 | 14.8 | 1 | 0 | 0 | 0 | 0 |  | 14.8 | 14.8 | 14.8 | 14.8 | 0 | 0 | 0 | 0 | 3.904 | 3.904 | 3.904 | 3.904 | 3.904 | 3.904 | 3.904 | 3.904 |  | 3.904 | 3.904 | 3.904 | 3.904 | 0 | 0 | 0 | 0
[15 empty] | 7263 | 14.3 | 1 | 0 | 0 | 0 | 0 |  | 14.3 | 14.3 | 14.3 | 14.3 | 0 | 0 | 0 | 0 | 4.514 | 4.514 | 4.514 | 4.514 | 4.514 | 4.514 | 4.514 | 4.514 |  | 4.514 | 4.514 | 4.514 | 4.514 | 0 | 0 | 0 | 0
[15 empty] | 7264 | 13.6 | 1 | 0 | 0 | 0 | 0 |  | 13.6 | 13.6 | 13.6 | 13.6 | 0 | 0 | 0 | 0 | 5.368 | 5.368 | 5.368 | 5.368 | 5.368 | 5.368 | 5.368 | 5.368 |  | 5.368 | 5.368 | 5.368 | 5.368 | 0 | 0 | 0 | 0
[15 empty] | 7265 | 12.7 | 1 | 0 | 0 | 0 | 0 |  | 12.7 | 12.7 | 12.7 | 12.7 | 0 | 0 | 0 | 0 | 6.466 | 6.466 | 6.466 | 6.466 | 6.466 | 6.466 | 6.466 | 6.466 |  | 6.466 | 6.466 | 6.466 | 6.466 | 0 | 0 | 0 | 0
[15 empty] | 7266 | 11.8 | 1 | 0 | 0 | 0 | 0 |  | 11.8 | 11.8 | 11.8 | 11.8 | 0 | 0 | 0 | 0 | 7.564 | 7.564 | 7.564 | 7.564 | 7.564 | 7.564 | 7.564 | 7.564 |  | 7.564 | 7.564 | 7.564 | 7.564 | 0 | 0 | 0 | 0
[15 empty] | 7267 | 10.9 | 0 | 0 | 0 | 0 | 0 |  | 10.9 | 10.9 | 10.9 | 10.9 | 0 | 0 | 0 | 0 | 8.662 | 8.662 | 8.662 | 8.662 | 8.662 | 8.662 | 8.662 | 8.662 |  | 0 | 0 | 0 | 0 | 0 | 0 | 0 | 0
[15 empty] | 7268 | 10.1 | 0 | 0 | 0 | 0 | 0 |  | 10.1 | 10.1 | 10.1 | 10.1 | 0 | 0 | 0 | 0 | 9.638 | 9.638 | 9.638 | 9.638 | 9.638 | 9.638 | 9.638 | 9.638 |  | 0 | 0 | 0 | 0 | 0 | 0 | 0 | 0
[15 empty] | 7269 | 9.3 | 0 | 0 | 0 | 0 | 0 |  | 9.3 | 9.3 | 9.3 | 9.3 | 0 | 0 | 0 | 0 | 10.614 | 10.614 | 10.614 | 10.614 | 10.614 | 10.614 | 10.614 | 10.614 |  | 0 | 0 | 0 | 0 | 0 | 0 | 0 | 0
[15 empty] | 7270 | 8.8 | 0 | 0 | 0 | 0 | 0 |  | 8.8 | 8.8 | 8.8 | 8.8 | 0 | 0 | 0 | 0 | 11.224 | 11.224 | 11.224 | 11.224 | 11.224 | 11.224 | 11.224 | 11.224 |  | 0 | 0 | 0 | 0 | 0 | 0 | 0 | 0
[15 empty] | 7271 | 8.4 | 0 | 0 | 0 | 0 | 0 |  | 8.4 | 8.4 | 8.4 | 8.4 | 0 | 0 | 0 | 0 | 11.712 | 11.712 | 11.712 | 11.712 | 11.712 | 11.712 | 11.712 | 11.712 |  | 0 | 0 | 0 | 0 | 0 | 0 | 0 | 0
[15 empty] | 7272 | 8.3 | 0 | 0 | 0 | 0 | 0 |  | 8.3 | 8.3 | 8.3 | 8.3 | 0 | 0 | 0 | 0 | 11.834 | 11.834 | 11.834 | 11.834 | 11.834 | 11.834 | 11.834 | 11.834 |  | 0 | 0 | 0 | 0 | 0 | 0 | 0 | 0
[15 empty] | 7273 | 8.4 | 0 | 0 | 0 | 0 | 0 |  | 8.4 | 8.4 | 8.4 | 8.4 | 0 | 0 | 0 | 0 | 11.712 | 11.712 | 11.712 | 11.712 | 11.712 | 11.712 | 11.712 | 11.712 |  | 0 | 0 | 0 | 0 | 0 | 0 | 0 | 0
[15 empty] | 7274 | 8.8 | 0 | 0 | 0 | 0 | 0 |  | 8.8 | 8.8 | 8.8 | 8.8 | 0 | 0 | 0 | 0 | 11.224 | 11.224 | 11.224 | 11.224 | 11.224 | 11.224 | 11.224 | 11.224 |  | 0 | 0 | 0 | 0 | 0 | 0 | 0 | 0
[15 empty] | 7275 | 9.3 | 0 | 0 | 0 | 0 | 0 |  | 9.3 | 9.3 | 9.3 | 9.3 | 0 | 0 | 0 | 0 | 10.614 | 10.614 | 10.614 | 10.614 | 10.614 | 10.614 | 10.614 | 10.614 |  | 0 | 0 | 0 | 0 | 0 | 0 | 0 | 0
[15 empty] | 7276 | 10.1 | 0 | 0 | 0 | 0 | 0 |  | 10.1 | 10.1 | 10.1 | 10.1 | 0 | 0 | 0 | 0 | 9.638 | 9.638 | 9.638 | 9.638 | 9.638 | 9.638 | 9.638 | 9.638 |  | 0 | 0 | 0 | 0 | 0 | 0 | 0 | 0
[15 empty] | 7277 | 10.9 | 0 | 0 | 0 | 0 | 0 |  | 10.9 | 10.9 | 10.9 | 10.9 | 0 | 0 | 0 | 0 | 8.662 | 8.662 | 8.662 | 8.662 | 8.662 | 8.662 | 8.662 | 8.662 |  | 0 | 0 | 0 | 0 | 0 | 0 | 0 | 0
[15 empty] | 7278 | 11.8 | 0 | 0 | 0 | 0 | 0 |  | 11.8 | 11.8 | 11.8 | 11.8 | 0 | 0 | 0 | 0 | 7.564 | 7.564 | 7.564 | 7.564 | 7.564 | 7.564 | 7.564 | 7.564 |  | 0 | 0 | 0 | 0 | 0 | 0 | 0 | 0
[15 empty] | 7279 | 12.7 | 0 | 0 | 0 | 0 | 0 |  | 12.7 | 12.7 | 12.7 | 12.7 | 0 | 0 | 0 | 0 | 6.466 | 6.466 | 6.466 | 6.466 | 6.466 | 6.466 | 6.466 | 6.466 |  | 0 | 0 | 0 | 0 | 0 | 0 | 0 | 0
[15 empty] | 7280 | 13.6 | 0 | 0 | 0 | 0 | 0 |  | 13.6 | 13.6 | 13.6 | 13.6 | 0 | 0 | 0 | 0 | 5.368 | 5.368 | 5.368 | 5.368 | 5.368 | 5.368 | 5.368 | 5.368 |  | 0 | 0 | 0 | 0 | 0 | 0 | 0 | 0
[15 empty] | 7281 | 14.3 | 1 | 0 | 0 | 0 | 0 |  | 14.3 | 14.3 | 14.3 | 14.3 | 0 | 0 | 0 | 0 | 4.514 | 4.514 | 4.514 | 4.514 | 4.514 | 4.514 | 4.514 | 4.514 |  | 4.514 | 4.514 | 4.514 | 4.514 | 0 | 0 | 0 | 0
[15 empty] | 7282 | 14.8 | 1 | 0 | 0 | 0 | 0 |  | 14.8 | 14.8 | 14.8 | 14.8 | 0 | 0 | 0 | 0 | 3.904 | 3.904 | 3.904 | 3.904 | 3.904 | 3.904 | 3.904 | 3.904 |  | 3.904 | 3.904 | 3.904 | 3.904 | 0 | 0 | 0 | 0
[15 empty] | 7283 | 15.2 | 1 | 0 | 0 | 0 | 0 |  | 15.2 | 15.2 | 15.2 | 15.2 | 0 | 0 | 0 | 0 | 3.416 | 3.416 | 3.416 | 3.416 | 3.416 | 3.416 | 3.416 | 3.416 |  | 3.416 | 3.416 | 3.416 | 3.416 | 0 | 0 | 0 | 0
[15 empty] | 7284 | 15.3 | 1 | 0 | 0 | 0 | 0 |  | 15.3 | 15.3 | 15.3 | 15.3 | 0 | 0 | 0 | 0 | 3.294 | 3.294 | 3.294 | 3.294 | 3.294 | 3.294 | 3.294 | 3.294 |  | 3.294 | 3.294 | 3.294 | 3.294 | 0 | 0 | 0 | 0
[15 empty] | 7285 | 15.2 | 1 | 0 | 0 | 0 | 0 |  | 15.2 | 15.2 | 15.2 | 15.2 | 0 | 0 | 0 | 0 | 3.416 | 3.416 | 3.416 | 3.416 | 3.416 | 3.416 | 3.416 | 3.416 |  | 3.416 | 3.416 | 3.416 | 3.416 | 0 | 0 | 0 | 0
[15 empty] | 7286 | 14.8 | 1 | 0 | 0 | 0 | 0 |  | 14.8 | 14.8 | 14.8 | 14.8 | 0 | 0 | 0 | 0 | 3.904 | 3.904 | 3.904 | 3.904 | 3.904 | 3.904 | 3.904 | 3.904 |  | 3.904 | 3.904 | 3.904 | 3.904 | 0 | 0 | 0 | 0
[15 empty] | 7287 | 14.3 | 1 | 0 | 0 | 0 | 0 |  | 14.3 | 14.3 | 14.3 | 14.3 | 0 | 0 | 0 | 0 | 4.514 | 4.514 | 4.514 | 4.514 | 4.514 | 4.514 | 4.514 | 4.514 |  | 4.514 | 4.514 | 4.514 | 4.514 | 0 | 0 | 0 | 0
[15 empty] | 7288 | 13.6 | 1 | 0 | 0 | 0 | 0 |  | 13.6 | 13.6 | 13.6 | 13.6 | 0 | 0 | 0 | 0 | 5.368 | 5.368 | 5.368 | 5.368 | 5.368 | 5.368 | 5.368 | 5.368 |  | 5.368 | 5.368 | 5.368 | 5.368 | 0 | 0 | 0 | 0
[15 empty] | 7289 | 12.7 | 1 | 0 | 0 | 0 | 0 |  | 12.7 | 12.7 | 12.7 | 12.7 | 0 | 0 | 0 | 0 | 6.466 | 6.466 | 6.466 | 6.466 | 6.466 | 6.466 | 6.466 | 6.466 |  | 6.466 | 6.466 | 6.466 | 6.466 | 0 | 0 | 0 | 0
[15 empty] | 7290 | 11.8 | 1 | 0 | 0 | 0 | 0 |  | 11.8 | 11.8 | 11.8 | 11.8 | 0 | 0 | 0 | 0 | 7.564 | 7.564 | 7.564 | 7.564 | 7.564 | 7.564 | 7.564 | 7.564 |  | 7.564 | 7.564 | 7.564 | 7.564 | 0 | 0 | 0 | 0
[15 empty] | 7291 | 10.9 | 0 | 0 | 0 | 0 | 0 |  | 10.9 | 10.9 | 10.9 | 10.9 | 0 | 0 | 0 | 0 | 8.662 | 8.662 | 8.662 | 8.662 | 8.662 | 8.662 | 8.662 | 8.662 |  | 0 | 0 | 0 | 0 | 0 | 0 | 0 | 0
[15 empty] | 7292 | 10.1 | 0 | 0 | 0 | 0 | 0 |  | 10.1 | 10.1 | 10.1 | 10.1 | 0 | 0 | 0 | 0 | 9.638 | 9.638 | 9.638 | 9.638 | 9.638 | 9.638 | 9.638 | 9.638 |  | 0 | 0 | 0 | 0 | 0 | 0 | 0 | 0
[15 empty] | 7293 | 9.3 | 0 | 0 | 0 | 0 | 0 |  | 9.3 | 9.3 | 9.3 | 9.3 | 0 | 0 | 0 | 0 | 10.614 | 10.614 | 10.614 | 10.614 | 10.614 | 10.614 | 10.614 | 10.614 |  | 0 | 0 | 0 | 0 | 0 | 0 | 0 | 0
[15 empty] | 7294 | 8.8 | 0 | 0 | 0 | 0 | 0 |  | 8.8 | 8.8 | 8.8 | 8.8 | 0 | 0 | 0 | 0 | 11.224 | 11.224 | 11.224 | 11.224 | 11.224 | 11.224 | 11.224 | 11.224 |  | 0 | 0 | 0 | 0 | 0 | 0 | 0 | 0
[15 empty] | 7295 | 8.4 | 0 | 0 | 0 | 0 | 0 |  | 8.4 | 8.4 | 8.4 | 8.4 | 0 | 0 | 0 | 0 | 11.712 | 11.712 | 11.712 | 11.712 | 11.712 | 11.712 | 11.712 | 11.712 |  | 0 | 0 | 0 | 0 | 0 | 0 | 0 | 0
[15 empty] | 7296 | 8.3 | 0 | 0 | 0 | 0 | 0 |  | 8.3 | 8.3 | 8.3 | 8.3 | 0 | 0 | 0 | 0 | 11.834 | 11.834 | 11.834 | 11.834 | 11.834 | 11.834 | 11.834 | 11.834 |  | 0 | 0 | 0 | 0 | 0 | 0 | 0 | 0
[15 empty] | 7297 | 5.9 | 0 | 0 | 0 | 0 | 0 |  | 5.9 | 5.9 | 5.9 | 5.9 | 0 | 0 | 0 | 0 | 14.762 | 14.762 | 14.762 | 14.762 | 14.762 | 14.762 | 14.762 | 14.762 |  | 0 | 0 | 0 | 0 | 0 | 0 | 0 | 0
[15 empty] | 7298 | 6.2 | 0 | 0 | 0 | 0 | 0 |  | 6.2 | 6.2 | 6.2 | 6.2 | 0 | 0 | 0 | 0 | 14.396 | 14.396 | 14.396 | 14.396 | 14.396 | 14.396 | 14.396 | 14.396 |  | 0 | 0 | 0 | 0 | 0 | 0 | 0 | 0
[15 empty] | 7299 | 6.7 | 0 | 0 | 0 | 0 | 0 |  | 6.7 | 6.7 | 6.7 | 6.7 | 0 | 0 | 0 | 0 | 13.786 | 13.786 | 13.786 | 13.786 | 13.786 | 13.786 | 13.786 | 13.786 |  | 0 | 0 | 0 | 0 | 0 | 0 | 0 | 0
[15 empty] | 7300 | 7.3 | 0 | 0 | 0 | 0 | 0 |  | 7.3 | 7.3 | 7.3 | 7.3 | 0 | 0 | 0 | 0 | 13.054 | 13.054 | 13.054 | 13.054 | 13.054 | 13.054 | 13.054 | 13.054 |  | 0 | 0 | 0 | 0 | 0 | 0 | 0 | 0
[15 empty] | 7301 | 8 | 0 | 0 | 0 | 0 | 0 |  | 8 | 8 | 8 | 8 | 0 | 0 | 0 | 0 | 12.2 | 12.2 | 12.2 | 12.2 | 12.2 | 12.2 | 12.2 | 12.2 |  | 0 | 0 | 0 | 0 | 0 | 0 | 0 | 0
[15 empty] | 7302 | 8.8 | 0 | 0 | 0 | 0 | 0 |  | 8.8 | 8.8 | 8.8 | 8.8 | 0 | 0 | 0 | 0 | 11.224 | 11.224 | 11.224 | 11.224 | 11.224 | 11.224 | 11.224 | 11.224 |  | 0 | 0 | 0 | 0 | 0 | 0 | 0 | 0
[15 empty] | 7303 | 9.6 | 0 | 0 | 0 | 0 | 0 |  | 9.6 | 9.6 | 9.6 | 9.6 | 0 | 0 | 0 | 0 | 10.248 | 10.248 | 10.248 | 10.248 | 10.248 | 10.248 | 10.248 | 10.248 |  | 0 | 0 | 0 | 0 | 0 | 0 | 0 | 0
[15 empty] | 7304 | 10.3 | 0 | 0 | 0 | 0 | 0 |  | 10.3 | 10.3 | 10.3 | 10.3 | 0 | 0 | 0 | 0 | 9.394 | 9.394 | 9.394 | 9.394 | 9.394 | 9.394 | 9.394 | 9.394 |  | 0 | 0 | 0 | 0 | 0 | 0 | 0 | 0
[15 empty] | 7305 | 10.9 | 1 | 0 | 0 | 0 | 0 |  | 10.9 | 10.9 | 10.9 | 10.9 | 0 | 0 | 0 | 0 | 8.662 | 8.662 | 8.662 | 8.662 | 8.662 | 8.662 | 8.662 | 8.662 |  | 8.662 | 8.662 | 8.662 | 8.662 | 0 | 0 | 0 | 0
[15 empty] | 7306 | 11.4 | 1 | 0 | 0 | 0 | 0 |  | 11.4 | 11.4 | 11.4 | 11.4 | 0 | 0 | 0 | 0 | 8.052 | 8.052 | 8.052 | 8.052 | 8.052 | 8.052 | 8.052 | 8.052 |  | 8.052 | 8.052 | 8.052 | 8.052 | 0 | 0 | 0 | 0
[15 empty] | 7307 | 11.7 | 1 | 0 | 0 | 0 | 0 |  | 11.7 | 11.7 | 11.7 | 11.7 | 0 | 0 | 0 | 0 | 7.686 | 7.686 | 7.686 | 7.686 | 7.686 | 7.686 | 7.686 | 7.686 |  | 7.686 | 7.686 | 7.686 | 7.686 | 0 | 0 | 0 | 0
[15 empty] | 7308 | 11.8 | 1 | 0 | 0 | 0 | 0 |  | 11.8 | 11.8 | 11.8 | 11.8 | 0 | 0 | 0 | 0 | 7.564 | 7.564 | 7.564 | 7.564 | 7.564 | 7.564 | 7.564 | 7.564 |  | 7.564 | 7.564 | 7.564 | 7.564 | 0 | 0 | 0 | 0
[15 empty] | 7309 | 11.7 | 1 | 0 | 0 | 0 | 0 |  | 11.7 | 11.7 | 11.7 | 11.7 | 0 | 0 | 0 | 0 | 7.686 | 7.686 | 7.686 | 7.686 | 7.686 | 7.686 | 7.686 | 7.686 |  | 7.686 | 7.686 | 7.686 | 7.686 | 0 | 0 | 0 | 0
[15 empty] | 7310 | 11.4 | 1 | 0 | 0 | 0 | 0 |  | 11.4 | 11.4 | 11.4 | 11.4 | 0 | 0 | 0 | 0 | 8.052 | 8.052 | 8.052 | 8.052 | 8.052 | 8.052 | 8.052 | 8.052 |  | 8.052 | 8.052 | 8.052 | 8.052 | 0 | 0 | 0 | 0
[15 empty] | 7311 | 10.9 | 1 | 0 | 0 | 0 | 0 |  | 10.9 | 10.9 | 10.9 | 10.9 | 0 | 0 | 0 | 0 | 8.662 | 8.662 | 8.662 | 8.662 | 8.662 | 8.662 | 8.662 | 8.662 |  | 8.662 | 8.662 | 8.662 | 8.662 | 0 | 0 | 0 | 0
[15 empty] | 7312 | 10.3 | 1 | 0 | 0 | 0 | 0 |  | 10.3 | 10.3 | 10.3 | 10.3 | 0 | 0 | 0 | 0 | 9.394 | 9.394 | 9.394 | 9.394 | 9.394 | 9.394 | 9.394 | 9.394 |  | 9.394 | 9.394 | 9.394 | 9.394 | 0 | 0 | 0 | 0
[15 empty] | 7313 | 9.6 | 1 | 0 | 0 | 0 | 0 |  | 9.6 | 9.6 | 9.6 | 9.6 | 0 | 0 | 0 | 0 | 10.248 | 10.248 | 10.248 | 10.248 | 10.248 | 10.248 | 10.248 | 10.248 |  | 10.248 | 10.248 | 10.248 | 10.248 | 0 | 0 | 0 | 0
[15 empty] | 7314 | 8.8 | 1 | 0 | 0 | 0 | 0 |  | 8.8 | 8.8 | 8.8 | 8.8 | 0 | 0 | 0 | 0 | 11.224 | 11.224 | 11.224 | 11.224 | 11.224 | 11.224 | 11.224 | 11.224 |  | 11.224 | 11.224 | 11.224 | 11.224 | 0 | 0 | 0 | 0
[15 empty] | 7315 | 8 | 0 | 0 | 0 | 0 | 0 |  | 8 | 8 | 8 | 8 | 0 | 0 | 0 | 0 | 12.2 | 12.2 | 12.2 | 12.2 | 12.2 | 12.2 | 12.2 | 12.2 |  | 0 | 0 | 0 | 0 | 0 | 0 | 0 | 0
[15 empty] | 7316 | 7.3 | 0 | 0 | 0 | 0 | 0 |  | 7.3 | 7.3 | 7.3 | 7.3 | 0 | 0 | 0 | 0 | 13.054 | 13.054 | 13.054 | 13.054 | 13.054 | 13.054 | 13.054 | 13.054 |  | 0 | 0 | 0 | 0 | 0 | 0 | 0 | 0
[15 empty] | 7317 | 6.7 | 0 | 0 | 0 | 0 | 0 |  | 6.7 | 6.7 | 6.7 | 6.7 | 0 | 0 | 0 | 0 | 13.786 | 13.786 | 13.786 | 13.786 | 13.786 | 13.786 | 13.786 | 13.786 |  | 0 | 0 | 0 | 0 | 0 | 0 | 0 | 0
[15 empty] | 7318 | 6.2 | 0 | 0 | 0 | 0 | 0 |  | 6.2 | 6.2 | 6.2 | 6.2 | 0 | 0 | 0 | 0 | 14.396 | 14.396 | 14.396 | 14.396 | 14.396 | 14.396 | 14.396 | 14.396 |  | 0 | 0 | 0 | 0 | 0 | 0 | 0 | 0
[15 empty] | 7319 | 5.9 | 0 | 0 | 0 | 0 | 0 |  | 5.9 | 5.9 | 5.9 | 5.9 | 0 | 0 | 0 | 0 | 14.762 | 14.762 | 14.762 | 14.762 | 14.762 | 14.762 | 14.762 | 14.762 |  | 0 | 0 | 0 | 0 | 0 | 0 | 0 | 0
[15 empty] | 7320 | 5.8 | 0 | 0 | 0 | 0 | 0 |  | 5.8 | 5.8 | 5.8 | 5.8 | 0 | 0 | 0 | 0 | 14.884 | 14.884 | 14.884 | 14.884 | 14.884 | 14.884 | 14.884 | 14.884 |  | 0 | 0 | 0 | 0 | 0 | 0 | 0 | 0
[15 empty] | 7321 | 5.9 | 0 | 0 | 0 | 0 | 0 |  | 5.9 | 5.9 | 5.9 | 5.9 | 0 | 0 | 0 | 0 | 14.762 | 14.762 | 14.762 | 14.762 | 14.762 | 14.762 | 14.762 | 14.762 |  | 0 | 0 | 0 | 0 | 0 | 0 | 0 | 0
[15 empty] | 7322 | 6.2 | 0 | 0 | 0 | 0 | 0 |  | 6.2 | 6.2 | 6.2 | 6.2 | 0 | 0 | 0 | 0 | 14.396 | 14.396 | 14.396 | 14.396 | 14.396 | 14.396 | 14.396 | 14.396 |  | 0 | 0 | 0 | 0 | 0 | 0 | 0 | 0
[15 empty] | 7323 | 6.7 | 0 | 0 | 0 | 0 | 0 |  | 6.7 | 6.7 | 6.7 | 6.7 | 0 | 0 | 0 | 0 | 13.786 | 13.786 | 13.786 | 13.786 | 13.786 | 13.786 | 13.786 | 13.786 |  | 0 | 0 | 0 | 0 | 0 | 0 | 0 | 0
[15 empty] | 7324 | 7.3 | 0 | 0 | 0 | 0 | 0 |  | 7.3 | 7.3 | 7.3 | 7.3 | 0 | 0 | 0 | 0 | 13.054 | 13.054 | 13.054 | 13.054 | 13.054 | 13.054 | 13.054 | 13.054 |  | 0 | 0 | 0 | 0 | 0 | 0 | 0 | 0
[15 empty] | 7325 | 8 | 0 | 0 | 0 | 0 | 0 |  | 8 | 8 | 8 | 8 | 0 | 0 | 0 | 0 | 12.2 | 12.2 | 12.2 | 12.2 | 12.2 | 12.2 | 12.2 | 12.2 |  | 0 | 0 | 0 | 0 | 0 | 0 | 0 | 0
[15 empty] | 7326 | 8.8 | 0 | 0 | 0 | 0 | 0 |  | 8.8 | 8.8 | 8.8 | 8.8 | 0 | 0 | 0 | 0 | 11.224 | 11.224 | 11.224 | 11.224 | 11.224 | 11.224 | 11.224 | 11.224 |  | 0 | 0 | 0 | 0 | 0 | 0 | 0 | 0
[15 empty] | 7327 | 9.6 | 0 | 0 | 0 | 0 | 0 |  | 9.6 | 9.6 | 9.6 | 9.6 | 0 | 0 | 0 | 0 | 10.248 | 10.248 | 10.248 | 10.248 | 10.248 | 10.248 | 10.248 | 10.248 |  | 0 | 0 | 0 | 0 | 0 | 0 | 0 | 0
[15 empty] | 7328 | 10.3 | 0 | 0 | 0 | 0 | 0 |  | 10.3 | 10.3 | 10.3 | 10.3 | 0 | 0 | 0 | 0 | 9.394 | 9.394 | 9.394 | 9.394 | 9.394 | 9.394 | 9.394 | 9.394 |  | 0 | 0 | 0 | 0 | 0 | 0 | 0 | 0
[15 empty] | 7329 | 10.9 | 1 | 0 | 0 | 0 | 0 |  | 10.9 | 10.9 | 10.9 | 10.9 | 0 | 0 | 0 | 0 | 8.662 | 8.662 | 8.662 | 8.662 | 8.662 | 8.662 | 8.662 | 8.662 |  | 8.662 | 8.662 | 8.662 | 8.662 | 0 | 0 | 0 | 0
[15 empty] | 7330 | 11.4 | 1 | 0 | 0 | 0 | 0 |  | 11.4 | 11.4 | 11.4 | 11.4 | 0 | 0 | 0 | 0 | 8.052 | 8.052 | 8.052 | 8.052 | 8.052 | 8.052 | 8.052 | 8.052 |  | 8.052 | 8.052 | 8.052 | 8.052 | 0 | 0 | 0 | 0
[15 empty] | 7331 | 11.7 | 1 | 0 | 0 | 0 | 0 |  | 11.7 | 11.7 | 11.7 | 11.7 | 0 | 0 | 0 | 0 | 7.686 | 7.686 | 7.686 | 7.686 | 7.686 | 7.686 | 7.686 | 7.686 |  | 7.686 | 7.686 | 7.686 | 7.686 | 0 | 0 | 0 | 0
[15 empty] | 7332 | 11.8 | 1 | 0 | 0 | 0 | 0 |  | 11.8 | 11.8 | 11.8 | 11.8 | 0 | 0 | 0 | 0 | 7.564 | 7.564 | 7.564 | 7.564 | 7.564 | 7.564 | 7.564 | 7.564 |  | 7.564 | 7.564 | 7.564 | 7.564 | 0 | 0 | 0 | 0
[15 empty] | 7333 | 11.7 | 1 | 0 | 0 | 0 | 0 |  | 11.7 | 11.7 | 11.7 | 11.7 | 0 | 0 | 0 | 0 | 7.686 | 7.686 | 7.686 | 7.686 | 7.686 | 7.686 | 7.686 | 7.686 |  | 7.686 | 7.686 | 7.686 | 7.686 | 0 | 0 | 0 | 0
[15 empty] | 7334 | 11.4 | 1 | 0 | 0 | 0 | 0 |  | 11.4 | 11.4 | 11.4 | 11.4 | 0 | 0 | 0 | 0 | 8.052 | 8.052 | 8.052 | 8.052 | 8.052 | 8.052 | 8.052 | 8.052 |  | 8.052 | 8.052 | 8.052 | 8.052 | 0 | 0 | 0 | 0
[15 empty] | 7335 | 10.9 | 1 | 0 | 0 | 0 | 0 |  | 10.9 | 10.9 | 10.9 | 10.9 | 0 | 0 | 0 | 0 | 8.662 | 8.662 | 8.662 | 8.662 | 8.662 | 8.662 | 8.662 | 8.662 |  | 8.662 | 8.662 | 8.662 | 8.662 | 0 | 0 | 0 | 0
[15 empty] | 7336 | 10.3 | 1 | 0 | 0 | 0 | 0 |  | 10.3 | 10.3 | 10.3 | 10.3 | 0 | 0 | 0 | 0 | 9.394 | 9.394 | 9.394 | 9.394 | 9.394 | 9.394 | 9.394 | 9.394 |  | 9.394 | 9.394 | 9.394 | 9.394 | 0 | 0 | 0 | 0
[15 empty] | 7337 | 9.6 | 1 | 0 | 0 | 0 | 0 |  | 9.6 | 9.6 | 9.6 | 9.6 | 0 | 0 | 0 | 0 | 10.248 | 10.248 | 10.248 | 10.248 | 10.248 | 10.248 | 10.248 | 10.248 |  | 10.248 | 10.248 | 10.248 | 10.248 | 0 | 0 | 0 | 0
[15 empty] | 7338 | 8.8 | 1 | 0 | 0 | 0 | 0 |  | 8.8 | 8.8 | 8.8 | 8.8 | 0 | 0 | 0 | 0 | 11.224 | 11.224 | 11.224 | 11.224 | 11.224 | 11.224 | 11.224 | 11.224 |  | 11.224 | 11.224 | 11.224 | 11.224 | 0 | 0 | 0 | 0
[15 empty] | 7339 | 8 | 0 | 0 | 0 | 0 | 0 |  | 8 | 8 | 8 | 8 | 0 | 0 | 0 | 0 | 12.2 | 12.2 | 12.2 | 12.2 | 12.2 | 12.2 | 12.2 | 12.2 |  | 0 | 0 | 0 | 0 | 0 | 0 | 0 | 0
[15 empty] | 7340 | 7.3 | 0 | 0 | 0 | 0 | 0 |  | 7.3 | 7.3 | 7.3 | 7.3 | 0 | 0 | 0 | 0 | 13.054 | 13.054 | 13.054 | 13.054 | 13.054 | 13.054 | 13.054 | 13.054 |  | 0 | 0 | 0 | 0 | 0 | 0 | 0 | 0
[15 empty] | 7341 | 6.7 | 0 | 0 | 0 | 0 | 0 |  | 6.7 | 6.7 | 6.7 | 6.7 | 0 | 0 | 0 | 0 | 13.786 | 13.786 | 13.786 | 13.786 | 13.786 | 13.786 | 13.786 | 13.786 |  | 0 | 0 | 0 | 0 | 0 | 0 | 0 | 0
[15 empty] | 7342 | 6.2 | 0 | 0 | 0 | 0 | 0 |  | 6.2 | 6.2 | 6.2 | 6.2 | 0 | 0 | 0 | 0 | 14.396 | 14.396 | 14.396 | 14.396 | 14.396 | 14.396 | 14.396 | 14.396 |  | 0 | 0 | 0 | 0 | 0 | 0 | 0 | 0
[15 empty] | 7343 | 5.9 | 0 | 0 | 0 | 0 | 0 |  | 5.9 | 5.9 | 5.9 | 5.9 | 0 | 0 | 0 | 0 | 14.762 | 14.762 | 14.762 | 14.762 | 14.762 | 14.762 | 14.762 | 14.762 |  | 0 | 0 | 0 | 0 | 0 | 0 | 0 | 0
[15 empty] | 7344 | 5.8 | 0 | 0 | 0 | 0 | 0 |  | 5.8 | 5.8 | 5.8 | 5.8 | 0 | 0 | 0 | 0 | 14.884 | 14.884 | 14.884 | 14.884 | 14.884 | 14.884 | 14.884 | 14.884 |  | 0 | 0 | 0 | 0 | 0 | 0 | 0 | 0
[15 empty] | 7345 | 5.9 | 0 | 0 | 0 | 0 | 0 |  | 5.9 | 5.9 | 5.9 | 5.9 | 0 | 0 | 0 | 0 | 14.762 | 14.762 | 14.762 | 14.762 | 14.762 | 14.762 | 14.762 | 14.762 |  | 0 | 0 | 0 | 0 | 0 | 0 | 0 | 0
[15 empty] | 7346 | 6.2 | 0 | 0 | 0 | 0 | 0 |  | 6.2 | 6.2 | 6.2 | 6.2 | 0 | 0 | 0 | 0 | 14.396 | 14.396 | 14.396 | 14.396 | 14.396 | 14.396 | 14.396 | 14.396 |  | 0 | 0 | 0 | 0 | 0 | 0 | 0 | 0
[15 empty] | 7347 | 6.7 | 0 | 0 | 0 | 0 | 0 |  | 6.7 | 6.7 | 6.7 | 6.7 | 0 | 0 | 0 | 0 | 13.786 | 13.786 | 13.786 | 13.786 | 13.786 | 13.786 | 13.786 | 13.786 |  | 0 | 0 | 0 | 0 | 0 | 0 | 0 | 0
[15 empty] | 7348 | 7.3 | 0 | 0 | 0 | 0 | 0 |  | 7.3 | 7.3 | 7.3 | 7.3 | 0 | 0 | 0 | 0 | 13.054 | 13.054 | 13.054 | 13.054 | 13.054 | 13.054 | 13.054 | 13.054 |  | 0 | 0 | 0 | 0 | 0 | 0 | 0 | 0
[15 empty] | 7349 | 8 | 0 | 0 | 0 | 0 | 0 |  | 8 | 8 | 8 | 8 | 0 | 0 | 0 | 0 | 12.2 | 12.2 | 12.2 | 12.2 | 12.2 | 12.2 | 12.2 | 12.2 |  | 0 | 0 | 0 | 0 | 0 | 0 | 0 | 0
[15 empty] | 7350 | 8.8 | 0 | 0 | 0 | 0 | 0 |  | 8.8 | 8.8 | 8.8 | 8.8 | 0 | 0 | 0 | 0 | 11.224 | 11.224 | 11.224 | 11.224 | 11.224 | 11.224 | 11.224 | 11.224 |  | 0 | 0 | 0 | 0 | 0 | 0 | 0 | 0
[15 empty] | 7351 | 9.6 | 0 | 0 | 0 | 0 | 0 |  | 9.6 | 9.6 | 9.6 | 9.6 | 0 | 0 | 0 | 0 | 10.248 | 10.248 | 10.248 | 10.248 | 10.248 | 10.248 | 10.248 | 10.248 |  | 0 | 0 | 0 | 0 | 0 | 0 | 0 | 0
[15 empty] | 7352 | 10.3 | 0 | 0 | 0 | 0 | 0 |  | 10.3 | 10.3 | 10.3 | 10.3 | 0 | 0 | 0 | 0 | 9.394 | 9.394 | 9.394 | 9.394 | 9.394 | 9.394 | 9.394 | 9.394 |  | 0 | 0 | 0 | 0 | 0 | 0 | 0 | 0
[15 empty] | 7353 | 10.9 | 0 | 0 | 0 | 0 | 0 |  | 10.9 | 10.9 | 10.9 | 10.9 | 0 | 0 | 0 | 0 | 8.662 | 8.662 | 8.662 | 8.662 | 8.662 | 8.662 | 8.662 | 8.662 |  | 0 | 0 | 0 | 0 | 0 | 0 | 0 | 0
[15 empty] | 7354 | 11.4 | 0 | 0 | 0 | 0 | 0 |  | 11.4 | 11.4 | 11.4 | 11.4 | 0 | 0 | 0 | 0 | 8.052 | 8.052 | 8.052 | 8.052 | 8.052 | 8.052 | 8.052 | 8.052 |  | 0 | 0 | 0 | 0 | 0 | 0 | 0 | 0
[15 empty] | 7355 | 11.7 | 0 | 0 | 0 | 0 | 0 |  | 11.7 | 11.7 | 11.7 | 11.7 | 0 | 0 | 0 | 0 | 7.686 | 7.686 | 7.686 | 7.686 | 7.686 | 7.686 | 7.686 | 7.686 |  | 0 | 0 | 0 | 0 | 0 | 0 | 0 | 0
[15 empty] | 7356 | 11.8 | 0 | 0 | 0 | 0 | 0 |  | 11.8 | 11.8 | 11.8 | 11.8 | 0 | 0 | 0 | 0 | 7.564 | 7.564 | 7.564 | 7.564 | 7.564 | 7.564 | 7.564 | 7.564 |  | 0 | 0 | 0 | 0 | 0 | 0 | 0 | 0
[15 empty] | 7357 | 11.7 | 0 | 0 | 0 | 0 | 0 |  | 11.7 | 11.7 | 11.7 | 11.7 | 0 | 0 | 0 | 0 | 7.686 | 7.686 | 7.686 | 7.686 | 7.686 | 7.686 | 7.686 | 7.686 |  | 0 | 0 | 0 | 0 | 0 | 0 | 0 | 0
[15 empty] | 7358 | 11.4 | 0 | 0 | 0 | 0 | 0 |  | 11.4 | 11.4 | 11.4 | 11.4 | 0 | 0 | 0 | 0 | 8.052 | 8.052 | 8.052 | 8.052 | 8.052 | 8.052 | 8.052 | 8.052 |  | 0 | 0 | 0 | 0 | 0 | 0 | 0 | 0
[15 empty] | 7359 | 10.9 | 0 | 0 | 0 | 0 | 0 |  | 10.9 | 10.9 | 10.9 | 10.9 | 0 | 0 | 0 | 0 | 8.662 | 8.662 | 8.662 | 8.662 | 8.662 | 8.662 | 8.662 | 8.662 |  | 0 | 0 | 0 | 0 | 0 | 0 | 0 | 0
[15 empty] | 7360 | 10.3 | 0 | 0 | 0 | 0 | 0 |  | 10.3 | 10.3 | 10.3 | 10.3 | 0 | 0 | 0 | 0 | 9.394 | 9.394 | 9.394 | 9.394 | 9.394 | 9.394 | 9.394 | 9.394 |  | 0 | 0 | 0 | 0 | 0 | 0 | 0 | 0
[15 empty] | 7361 | 9.6 | 0 | 0 | 0 | 0 | 0 |  | 9.6 | 9.6 | 9.6 | 9.6 | 0 | 0 | 0 | 0 | 10.248 | 10.248 | 10.248 | 10.248 | 10.248 | 10.248 | 10.248 | 10.248 |  | 0 | 0 | 0 | 0 | 0 | 0 | 0 | 0
[15 empty] | 7362 | 8.8 | 0 | 0 | 0 | 0 | 0 |  | 8.8 | 8.8 | 8.8 | 8.8 | 0 | 0 | 0 | 0 | 11.224 | 11.224 | 11.224 | 11.224 | 11.224 | 11.224 | 11.224 | 11.224 |  | 0 | 0 | 0 | 0 | 0 | 0 | 0 | 0
[15 empty] | 7363 | 8 | 0 | 0 | 0 | 0 | 0 |  | 8 | 8 | 8 | 8 | 0 | 0 | 0 | 0 | 12.2 | 12.2 | 12.2 | 12.2 | 12.2 | 12.2 | 12.2 | 12.2 |  | 0 | 0 | 0 | 0 | 0 | 0 | 0 | 0
[15 empty] | 7364 | 7.3 | 0 | 0 | 0 | 0 | 0 |  | 7.3 | 7.3 | 7.3 | 7.3 | 0 | 0 | 0 | 0 | 13.054 | 13.054 | 13.054 | 13.054 | 13.054 | 13.054 | 13.054 | 13.054 |  | 0 | 0 | 0 | 0 | 0 | 0 | 0 | 0
[15 empty] | 7365 | 6.7 | 0 | 0 | 0 | 0 | 0 |  | 6.7 | 6.7 | 6.7 | 6.7 | 0 | 0 | 0 | 0 | 13.786 | 13.786 | 13.786 | 13.786 | 13.786 | 13.786 | 13.786 | 13.786 |  | 0 | 0 | 0 | 0 | 0 | 0 | 0 | 0
[15 empty] | 7366 | 6.2 | 0 | 0 | 0 | 0 | 0 |  | 6.2 | 6.2 | 6.2 | 6.2 | 0 | 0 | 0 | 0 | 14.396 | 14.396 | 14.396 | 14.396 | 14.396 | 14.396 | 14.396 | 14.396 |  | 0 | 0 | 0 | 0 | 0 | 0 | 0 | 0
[15 empty] | 7367 | 5.9 | 0 | 0 | 0 | 0 | 0 |  | 5.9 | 5.9 | 5.9 | 5.9 | 0 | 0 | 0 | 0 | 14.762 | 14.762 | 14.762 | 14.762 | 14.762 | 14.762 | 14.762 | 14.762 |  | 0 | 0 | 0 | 0 | 0 | 0 | 0 | 0
[15 empty] | 7368 | 5.8 | 0 | 0 | 0 | 0 | 0 |  | 5.8 | 5.8 | 5.8 | 5.8 | 0 | 0 | 0 | 0 | 14.884 | 14.884 | 14.884 | 14.884 | 14.884 | 14.884 | 14.884 | 14.884 |  | 0 | 0 | 0 | 0 | 0 | 0 | 0 | 0
[15 empty] | 7369 | 5.9 | 0 | 0 | 0 | 0 | 0 |  | 5.9 | 5.9 | 5.9 | 5.9 | 0 | 0 | 0 | 0 | 14.762 | 14.762 | 14.762 | 14.762 | 14.762 | 14.762 | 14.762 | 14.762 |  | 0 | 0 | 0 | 0 | 0 | 0 | 0 | 0
[15 empty] | 7370 | 6.2 | 0 | 0 | 0 | 0 | 0 |  | 6.2 | 6.2 | 6.2 | 6.2 | 0 | 0 | 0 | 0 | 14.396 | 14.396 | 14.396 | 14.396 | 14.396 | 14.396 | 14.396 | 14.396 |  | 0 | 0 | 0 | 0 | 0 | 0 | 0 | 0
[15 empty] | 7371 | 6.7 | 0 | 0 | 0 | 0 | 0 |  | 6.7 | 6.7 | 6.7 | 6.7 | 0 | 0 | 0 | 0 | 13.786 | 13.786 | 13.786 | 13.786 | 13.786 | 13.786 | 13.786 | 13.786 |  | 0 | 0 | 0 | 0 | 0 | 0 | 0 | 0
[15 empty] | 7372 | 7.3 | 0 | 0 | 0 | 0 | 0 |  | 7.3 | 7.3 | 7.3 | 7.3 | 0 | 0 | 0 | 0 | 13.054 | 13.054 | 13.054 | 13.054 | 13.054 | 13.054 | 13.054 | 13.054 |  | 0 | 0 | 0 | 0 | 0 | 0 | 0 | 0
[15 empty] | 7373 | 8 | 0 | 0 | 0 | 0 | 0 |  | 8 | 8 | 8 | 8 | 0 | 0 | 0 | 0 | 12.2 | 12.2 | 12.2 | 12.2 | 12.2 | 12.2 | 12.2 | 12.2 |  | 0 | 0 | 0 | 0 | 0 | 0 | 0 | 0
[15 empty] | 7374 | 8.8 | 0 | 0 | 0 | 0 | 0 |  | 8.8 | 8.8 | 8.8 | 8.8 | 0 | 0 | 0 | 0 | 11.224 | 11.224 | 11.224 | 11.224 | 11.224 | 11.224 | 11.224 | 11.224 |  | 0 | 0 | 0 | 0 | 0 | 0 | 0 | 0
[15 empty] | 7375 | 9.6 | 0 | 0 | 0 | 0 | 0 |  | 9.6 | 9.6 | 9.6 | 9.6 | 0 | 0 | 0 | 0 | 10.248 | 10.248 | 10.248 | 10.248 | 10.248 | 10.248 | 10.248 | 10.248 |  | 0 | 0 | 0 | 0 | 0 | 0 | 0 | 0
[15 empty] | 7376 | 10.3 | 0 | 0 | 0 | 0 | 0 |  | 10.3 | 10.3 | 10.3 | 10.3 | 0 | 0 | 0 | 0 | 9.394 | 9.394 | 9.394 | 9.394 | 9.394 | 9.394 | 9.394 | 9.394 |  | 0 | 0 | 0 | 0 | 0 | 0 | 0 | 0
[15 empty] | 7377 | 10.9 | 0 | 0 | 0 | 0 | 0 |  | 10.9 | 10.9 | 10.9 | 10.9 | 0 | 0 | 0 | 0 | 8.662 | 8.662 | 8.662 | 8.662 | 8.662 | 8.662 | 8.662 | 8.662 |  | 0 | 0 | 0 | 0 | 0 | 0 | 0 | 0
[15 empty] | 7378 | 11.4 | 0 | 0 | 0 | 0 | 0 |  | 11.4 | 11.4 | 11.4 | 11.4 | 0 | 0 | 0 | 0 | 8.052 | 8.052 | 8.052 | 8.052 | 8.052 | 8.052 | 8.052 | 8.052 |  | 0 | 0 | 0 | 0 | 0 | 0 | 0 | 0
[15 empty] | 7379 | 11.7 | 0 | 0 | 0 | 0 | 0 |  | 11.7 | 11.7 | 11.7 | 11.7 | 0 | 0 | 0 | 0 | 7.686 | 7.686 | 7.686 | 7.686 | 7.686 | 7.686 | 7.686 | 7.686 |  | 0 | 0 | 0 | 0 | 0 | 0 | 0 | 0
[15 empty] | 7380 | 11.8 | 0 | 0 | 0 | 0 | 0 |  | 11.8 | 11.8 | 11.8 | 11.8 | 0 | 0 | 0 | 0 | 7.564 | 7.564 | 7.564 | 7.564 | 7.564 | 7.564 | 7.564 | 7.564 |  | 0 | 0 | 0 | 0 | 0 | 0 | 0 | 0
[15 empty] | 7381 | 11.7 | 0 | 0 | 0 | 0 | 0 |  | 11.7 | 11.7 | 11.7 | 11.7 | 0 | 0 | 0 | 0 | 7.686 | 7.686 | 7.686 | 7.686 | 7.686 | 7.686 | 7.686 | 7.686 |  | 0 | 0 | 0 | 0 | 0 | 0 | 0 | 0
[15 empty] | 7382 | 11.4 | 0 | 0 | 0 | 0 | 0 |  | 11.4 | 11.4 | 11.4 | 11.4 | 0 | 0 | 0 | 0 | 8.052 | 8.052 | 8.052 | 8.052 | 8.052 | 8.052 | 8.052 | 8.052 |  | 0 | 0 | 0 | 0 | 0 | 0 | 0 | 0
[15 empty] | 7383 | 10.9 | 0 | 0 | 0 | 0 | 0 |  | 10.9 | 10.9 | 10.9 | 10.9 | 0 | 0 | 0 | 0 | 8.662 | 8.662 | 8.662 | 8.662 | 8.662 | 8.662 | 8.662 | 8.662 |  | 0 | 0 | 0 | 0 | 0 | 0 | 0 | 0
[15 empty] | 7384 | 10.3 | 0 | 0 | 0 | 0 | 0 |  | 10.3 | 10.3 | 10.3 | 10.3 | 0 | 0 | 0 | 0 | 9.394 | 9.394 | 9.394 | 9.394 | 9.394 | 9.394 | 9.394 | 9.394 |  | 0 | 0 | 0 | 0 | 0 | 0 | 0 | 0
[15 empty] | 7385 | 9.6 | 0 | 0 | 0 | 0 | 0 |  | 9.6 | 9.6 | 9.6 | 9.6 | 0 | 0 | 0 | 0 | 10.248 | 10.248 | 10.248 | 10.248 | 10.248 | 10.248 | 10.248 | 10.248 |  | 0 | 0 | 0 | 0 | 0 | 0 | 0 | 0
[15 empty] | 7386 | 8.8 | 0 | 0 | 0 | 0 | 0 |  | 8.8 | 8.8 | 8.8 | 8.8 | 0 | 0 | 0 | 0 | 11.224 | 11.224 | 11.224 | 11.224 | 11.224 | 11.224 | 11.224 | 11.224 |  | 0 | 0 | 0 | 0 | 0 | 0 | 0 | 0
[15 empty] | 7387 | 8 | 0 | 0 | 0 | 0 | 0 |  | 8 | 8 | 8 | 8 | 0 | 0 | 0 | 0 | 12.2 | 12.2 | 12.2 | 12.2 | 12.2 | 12.2 | 12.2 | 12.2 |  | 0 | 0 | 0 | 0 | 0 | 0 | 0 | 0
[15 empty] | 7388 | 7.3 | 0 | 0 | 0 | 0 | 0 |  | 7.3 | 7.3 | 7.3 | 7.3 | 0 | 0 | 0 | 0 | 13.054 | 13.054 | 13.054 | 13.054 | 13.054 | 13.054 | 13.054 | 13.054 |  | 0 | 0 | 0 | 0 | 0 | 0 | 0 | 0
[15 empty] | 7389 | 6.7 | 0 | 0 | 0 | 0 | 0 |  | 6.7 | 6.7 | 6.7 | 6.7 | 0 | 0 | 0 | 0 | 13.786 | 13.786 | 13.786 | 13.786 | 13.786 | 13.786 | 13.786 | 13.786 |  | 0 | 0 | 0 | 0 | 0 | 0 | 0 | 0
[15 empty] | 7390 | 6.2 | 0 | 0 | 0 | 0 | 0 |  | 6.2 | 6.2 | 6.2 | 6.2 | 0 | 0 | 0 | 0 | 14.396 | 14.396 | 14.396 | 14.396 | 14.396 | 14.396 | 14.396 | 14.396 |  | 0 | 0 | 0 | 0 | 0 | 0 | 0 | 0
[15 empty] | 7391 | 5.9 | 0 | 0 | 0 | 0 | 0 |  | 5.9 | 5.9 | 5.9 | 5.9 | 0 | 0 | 0 | 0 | 14.762 | 14.762 | 14.762 | 14.762 | 14.762 | 14.762 | 14.762 | 14.762 |  | 0 | 0 | 0 | 0 | 0 | 0 | 0 | 0
[15 empty] | 7392 | 5.8 | 0 | 0 | 0 | 0 | 0 |  | 5.8 | 5.8 | 5.8 | 5.8 | 0 | 0 | 0 | 0 | 14.884 | 14.884 | 14.884 | 14.884 | 14.884 | 14.884 | 14.884 | 14.884 |  | 0 | 0 | 0 | 0 | 0 | 0 | 0 | 0
[15 empty] | 7393 | 5.9 | 0 | 0 | 0 | 0 | 0 |  | 5.9 | 5.9 | 5.9 | 5.9 | 0 | 0 | 0 | 0 | 14.762 | 14.762 | 14.762 | 14.762 | 14.762 | 14.762 | 14.762 | 14.762 |  | 0 | 0 | 0 | 0 | 0 | 0 | 0 | 0
[15 empty] | 7394 | 6.2 | 0 | 0 | 0 | 0 | 0 |  | 6.2 | 6.2 | 6.2 | 6.2 | 0 | 0 | 0 | 0 | 14.396 | 14.396 | 14.396 | 14.396 | 14.396 | 14.396 | 14.396 | 14.396 |  | 0 | 0 | 0 | 0 | 0 | 0 | 0 | 0
[15 empty] | 7395 | 6.7 | 0 | 0 | 0 | 0 | 0 |  | 6.7 | 6.7 | 6.7 | 6.7 | 0 | 0 | 0 | 0 | 13.786 | 13.786 | 13.786 | 13.786 | 13.786 | 13.786 | 13.786 | 13.786 |  | 0 | 0 | 0 | 0 | 0 | 0 | 0 | 0
[15 empty] | 7396 | 7.3 | 0 | 0 | 0 | 0 | 0 |  | 7.3 | 7.3 | 7.3 | 7.3 | 0 | 0 | 0 | 0 | 13.054 | 13.054 | 13.054 | 13.054 | 13.054 | 13.054 | 13.054 | 13.054 |  | 0 | 0 | 0 | 0 | 0 | 0 | 0 | 0
[15 empty] | 7397 | 8 | 0 | 0 | 0 | 0 | 0 |  | 8 | 8 | 8 | 8 | 0 | 0 | 0 | 0 | 12.2 | 12.2 | 12.2 | 12.2 | 12.2 | 12.2 | 12.2 | 12.2 |  | 0 | 0 | 0 | 0 | 0 | 0 | 0 | 0
[15 empty] | 7398 | 8.8 | 0 | 0 | 0 | 0 | 0 |  | 8.8 | 8.8 | 8.8 | 8.8 | 0 | 0 | 0 | 0 | 11.224 | 11.224 | 11.224 | 11.224 | 11.224 | 11.224 | 11.224 | 11.224 |  | 0 | 0 | 0 | 0 | 0 | 0 | 0 | 0
[15 empty] | 7399 | 9.6 | 0 | 0 | 0 | 0 | 0 |  | 9.6 | 9.6 | 9.6 | 9.6 | 0 | 0 | 0 | 0 | 10.248 | 10.248 | 10.248 | 10.248 | 10.248 | 10.248 | 10.248 | 10.248 |  | 0 | 0 | 0 | 0 | 0 | 0 | 0 | 0
[15 empty] | 7400 | 10.3 | 0 | 0 | 0 | 0 | 0 |  | 10.3 | 10.3 | 10.3 | 10.3 | 0 | 0 | 0 | 0 | 9.394 | 9.394 | 9.394 | 9.394 | 9.394 | 9.394 | 9.394 | 9.394 |  | 0 | 0 | 0 | 0 | 0 | 0 | 0 | 0
[15 empty] | 7401 | 10.9 | 1 | 0 | 0 | 0 | 0 |  | 10.9 | 10.9 | 10.9 | 10.9 | 0 | 0 | 0 | 0 | 8.662 | 8.662 | 8.662 | 8.662 | 8.662 | 8.662 | 8.662 | 8.662 |  | 8.662 | 8.662 | 8.662 | 8.662 | 0 | 0 | 0 | 0
[15 empty] | 7402 | 11.4 | 1 | 0 | 0 | 0 | 0 |  | 11.4 | 11.4 | 11.4 | 11.4 | 0 | 0 | 0 | 0 | 8.052 | 8.052 | 8.052 | 8.052 | 8.052 | 8.052 | 8.052 | 8.052 |  | 8.052 | 8.052 | 8.052 | 8.052 | 0 | 0 | 0 | 0
[15 empty] | 7403 | 11.7 | 1 | 0 | 0 | 0 | 0 |  | 11.7 | 11.7 | 11.7 | 11.7 | 0 | 0 | 0 | 0 | 7.686 | 7.686 | 7.686 | 7.686 | 7.686 | 7.686 | 7.686 | 7.686 |  | 7.686 | 7.686 | 7.686 | 7.686 | 0 | 0 | 0 | 0
[15 empty] | 7404 | 11.8 | 1 | 0 | 0 | 0 | 0 |  | 11.8 | 11.8 | 11.8 | 11.8 | 0 | 0 | 0 | 0 | 7.564 | 7.564 | 7.564 | 7.564 | 7.564 | 7.564 | 7.564 | 7.564 |  | 7.564 | 7.564 | 7.564 | 7.564 | 0 | 0 | 0 | 0
[15 empty] | 7405 | 11.7 | 1 | 0 | 0 | 0 | 0 |  | 11.7 | 11.7 | 11.7 | 11.7 | 0 | 0 | 0 | 0 | 7.686 | 7.686 | 7.686 | 7.686 | 7.686 | 7.686 | 7.686 | 7.686 |  | 7.686 | 7.686 | 7.686 | 7.686 | 0 | 0 | 0 | 0
[15 empty] | 7406 | 11.4 | 1 | 0 | 0 | 0 | 0 |  | 11.4 | 11.4 | 11.4 | 11.4 | 0 | 0 | 0 | 0 | 8.052 | 8.052 | 8.052 | 8.052 | 8.052 | 8.052 | 8.052 | 8.052 |  | 8.052 | 8.052 | 8.052 | 8.052 | 0 | 0 | 0 | 0
[15 empty] | 7407 | 10.9 | 1 | 0 | 0 | 0 | 0 |  | 10.9 | 10.9 | 10.9 | 10.9 | 0 | 0 | 0 | 0 | 8.662 | 8.662 | 8.662 | 8.662 | 8.662 | 8.662 | 8.662 | 8.662 |  | 8.662 | 8.662 | 8.662 | 8.662 | 0 | 0 | 0 | 0
[15 empty] | 7408 | 10.3 | 1 | 0 | 0 | 0 | 0 |  | 10.3 | 10.3 | 10.3 | 10.3 | 0 | 0 | 0 | 0 | 9.394 | 9.394 | 9.394 | 9.394 | 9.394 | 9.394 | 9.394 | 9.394 |  | 9.394 | 9.394 | 9.394 | 9.394 | 0 | 0 | 0 | 0
[15 empty] | 7409 | 9.6 | 1 | 0 | 0 | 0 | 0 |  | 9.6 | 9.6 | 9.6 | 9.6 | 0 | 0 | 0 | 0 | 10.248 | 10.248 | 10.248 | 10.248 | 10.248 | 10.248 | 10.248 | 10.248 |  | 10.248 | 10.248 | 10.248 | 10.248 | 0 | 0 | 0 | 0
[15 empty] | 7410 | 8.8 | 1 | 0 | 0 | 0 | 0 |  | 8.8 | 8.8 | 8.8 | 8.8 | 0 | 0 | 0 | 0 | 11.224 | 11.224 | 11.224 | 11.224 | 11.224 | 11.224 | 11.224 | 11.224 |  | 11.224 | 11.224 | 11.224 | 11.224 | 0 | 0 | 0 | 0
[15 empty] | 7411 | 8 | 0 | 0 | 0 | 0 | 0 |  | 8 | 8 | 8 | 8 | 0 | 0 | 0 | 0 | 12.2 | 12.2 | 12.2 | 12.2 | 12.2 | 12.2 | 12.2 | 12.2 |  | 0 | 0 | 0 | 0 | 0 | 0 | 0 | 0
[15 empty] | 7412 | 7.3 | 0 | 0 | 0 | 0 | 0 |  | 7.3 | 7.3 | 7.3 | 7.3 | 0 | 0 | 0 | 0 | 13.054 | 13.054 | 13.054 | 13.054 | 13.054 | 13.054 | 13.054 | 13.054 |  | 0 | 0 | 0 | 0 | 0 | 0 | 0 | 0
[15 empty] | 7413 | 6.7 | 0 | 0 | 0 | 0 | 0 |  | 6.7 | 6.7 | 6.7 | 6.7 | 0 | 0 | 0 | 0 | 13.786 | 13.786 | 13.786 | 13.786 | 13.786 | 13.786 | 13.786 | 13.786 |  | 0 | 0 | 0 | 0 | 0 | 0 | 0 | 0
[15 empty] | 7414 | 6.2 | 0 | 0 | 0 | 0 | 0 |  | 6.2 | 6.2 | 6.2 | 6.2 | 0 | 0 | 0 | 0 | 14.396 | 14.396 | 14.396 | 14.396 | 14.396 | 14.396 | 14.396 | 14.396 |  | 0 | 0 | 0 | 0 | 0 | 0 | 0 | 0
[15 empty] | 7415 | 5.9 | 0 | 0 | 0 | 0 | 0 |  | 5.9 | 5.9 | 5.9 | 5.9 | 0 | 0 | 0 | 0 | 14.762 | 14.762 | 14.762 | 14.762 | 14.762 | 14.762 | 14.762 | 14.762 |  | 0 | 0 | 0 | 0 | 0 | 0 | 0 | 0
[15 empty] | 7416 | 5.8 | 0 | 0 | 0 | 0 | 0 |  | 5.8 | 5.8 | 5.8 | 5.8 | 0 | 0 | 0 | 0 | 14.884 | 14.884 | 14.884 | 14.884 | 14.884 | 14.884 | 14.884 | 14.884 |  | 0 | 0 | 0 | 0 | 0 | 0 | 0 | 0
[15 empty] | 7417 | 5.9 | 0 | 0 | 0 | 0 | 0 |  | 5.9 | 5.9 | 5.9 | 5.9 | 0 | 0 | 0 | 0 | 14.762 | 14.762 | 14.762 | 14.762 | 14.762 | 14.762 | 14.762 | 14.762 |  | 0 | 0 | 0 | 0 | 0 | 0 | 0 | 0
[15 empty] | 7418 | 6.2 | 0 | 0 | 0 | 0 | 0 |  | 6.2 | 6.2 | 6.2 | 6.2 | 0 | 0 | 0 | 0 | 14.396 | 14.396 | 14.396 | 14.396 | 14.396 | 14.396 | 14.396 | 14.396 |  | 0 | 0 | 0 | 0 | 0 | 0 | 0 | 0
[15 empty] | 7419 | 6.7 | 0 | 0 | 0 | 0 | 0 |  | 6.7 | 6.7 | 6.7 | 6.7 | 0 | 0 | 0 | 0 | 13.786 | 13.786 | 13.786 | 13.786 | 13.786 | 13.786 | 13.786 | 13.786 |  | 0 | 0 | 0 | 0 | 0 | 0 | 0 | 0
[15 empty] | 7420 | 7.3 | 0 | 0 | 0 | 0 | 0 |  | 7.3 | 7.3 | 7.3 | 7.3 | 0 | 0 | 0 | 0 | 13.054 | 13.054 | 13.054 | 13.054 | 13.054 | 13.054 | 13.054 | 13.054 |  | 0 | 0 | 0 | 0 | 0 | 0 | 0 | 0
[15 empty] | 7421 | 8 | 0 | 0 | 0 | 0 | 0 |  | 8 | 8 | 8 | 8 | 0 | 0 | 0 | 0 | 12.2 | 12.2 | 12.2 | 12.2 | 12.2 | 12.2 | 12.2 | 12.2 |  | 0 | 0 | 0 | 0 | 0 | 0 | 0 | 0
[15 empty] | 7422 | 8.8 | 0 | 0 | 0 | 0 | 0 |  | 8.8 | 8.8 | 8.8 | 8.8 | 0 | 0 | 0 | 0 | 11.224 | 11.224 | 11.224 | 11.224 | 11.224 | 11.224 | 11.224 | 11.224 |  | 0 | 0 | 0 | 0 | 0 | 0 | 0 | 0
[15 empty] | 7423 | 9.6 | 0 | 0 | 0 | 0 | 0 |  | 9.6 | 9.6 | 9.6 | 9.6 | 0 | 0 | 0 | 0 | 10.248 | 10.248 | 10.248 | 10.248 | 10.248 | 10.248 | 10.248 | 10.248 |  | 0 | 0 | 0 | 0 | 0 | 0 | 0 | 0
[15 empty] | 7424 | 10.3 | 0 | 0 | 0 | 0 | 0 |  | 10.3 | 10.3 | 10.3 | 10.3 | 0 | 0 | 0 | 0 | 9.394 | 9.394 | 9.394 | 9.394 | 9.394 | 9.394 | 9.394 | 9.394 |  | 0 | 0 | 0 | 0 | 0 | 0 | 0 | 0
[15 empty] | 7425 | 10.9 | 1 | 0 | 0 | 0 | 0 |  | 10.9 | 10.9 | 10.9 | 10.9 | 0 | 0 | 0 | 0 | 8.662 | 8.662 | 8.662 | 8.662 | 8.662 | 8.662 | 8.662 | 8.662 |  | 8.662 | 8.662 | 8.662 | 8.662 | 0 | 0 | 0 | 0
[15 empty] | 7426 | 11.4 | 1 | 0 | 0 | 0 | 0 |  | 11.4 | 11.4 | 11.4 | 11.4 | 0 | 0 | 0 | 0 | 8.052 | 8.052 | 8.052 | 8.052 | 8.052 | 8.052 | 8.052 | 8.052 |  | 8.052 | 8.052 | 8.052 | 8.052 | 0 | 0 | 0 | 0
[15 empty] | 7427 | 11.7 | 1 | 0 | 0 | 0 | 0 |  | 11.7 | 11.7 | 11.7 | 11.7 | 0 | 0 | 0 | 0 | 7.686 | 7.686 | 7.686 | 7.686 | 7.686 | 7.686 | 7.686 | 7.686 |  | 7.686 | 7.686 | 7.686 | 7.686 | 0 | 0 | 0 | 0
[15 empty] | 7428 | 11.8 | 1 | 0 | 0 | 0 | 0 |  | 11.8 | 11.8 | 11.8 | 11.8 | 0 | 0 | 0 | 0 | 7.564 | 7.564 | 7.564 | 7.564 | 7.564 | 7.564 | 7.564 | 7.564 |  | 7.564 | 7.564 | 7.564 | 7.564 | 0 | 0 | 0 | 0
[15 empty] | 7429 | 11.7 | 1 | 0 | 0 | 0 | 0 |  | 11.7 | 11.7 | 11.7 | 11.7 | 0 | 0 | 0 | 0 | 7.686 | 7.686 | 7.686 | 7.686 | 7.686 | 7.686 | 7.686 | 7.686 |  | 7.686 | 7.686 | 7.686 | 7.686 | 0 | 0 | 0 | 0
[15 empty] | 7430 | 11.4 | 1 | 0 | 0 | 0 | 0 |  | 11.4 | 11.4 | 11.4 | 11.4 | 0 | 0 | 0 | 0 | 8.052 | 8.052 | 8.052 | 8.052 | 8.052 | 8.052 | 8.052 | 8.052 |  | 8.052 | 8.052 | 8.052 | 8.052 | 0 | 0 | 0 | 0
[15 empty] | 7431 | 10.9 | 1 | 0 | 0 | 0 | 0 |  | 10.9 | 10.9 | 10.9 | 10.9 | 0 | 0 | 0 | 0 | 8.662 | 8.662 | 8.662 | 8.662 | 8.662 | 8.662 | 8.662 | 8.662 |  | 8.662 | 8.662 | 8.662 | 8.662 | 0 | 0 | 0 | 0
[15 empty] | 7432 | 10.3 | 1 | 0 | 0 | 0 | 0 |  | 10.3 | 10.3 | 10.3 | 10.3 | 0 | 0 | 0 | 0 | 9.394 | 9.394 | 9.394 | 9.394 | 9.394 | 9.394 | 9.394 | 9.394 |  | 9.394 | 9.394 | 9.394 | 9.394 | 0 | 0 | 0 | 0
[15 empty] | 7433 | 9.6 | 1 | 0 | 0 | 0 | 0 |  | 9.6 | 9.6 | 9.6 | 9.6 | 0 | 0 | 0 | 0 | 10.248 | 10.248 | 10.248 | 10.248 | 10.248 | 10.248 | 10.248 | 10.248 |  | 10.248 | 10.248 | 10.248 | 10.248 | 0 | 0 | 0 | 0
[15 empty] | 7434 | 8.8 | 1 | 0 | 0 | 0 | 0 |  | 8.8 | 8.8 | 8.8 | 8.8 | 0 | 0 | 0 | 0 | 11.224 | 11.224 | 11.224 | 11.224 | 11.224 | 11.224 | 11.224 | 11.224 |  | 11.224 | 11.224 | 11.224 | 11.224 | 0 | 0 | 0 | 0
[15 empty] | 7435 | 8 | 0 | 0 | 0 | 0 | 0 |  | 8 | 8 | 8 | 8 | 0 | 0 | 0 | 0 | 12.2 | 12.2 | 12.2 | 12.2 | 12.2 | 12.2 | 12.2 | 12.2 |  | 0 | 0 | 0 | 0 | 0 | 0 | 0 | 0
[15 empty] | 7436 | 7.3 | 0 | 0 | 0 | 0 | 0 |  | 7.3 | 7.3 | 7.3 | 7.3 | 0 | 0 | 0 | 0 | 13.054 | 13.054 | 13.054 | 13.054 | 13.054 | 13.054 | 13.054 | 13.054 |  | 0 | 0 | 0 | 0 | 0 | 0 | 0 | 0
[15 empty] | 7437 | 6.7 | 0 | 0 | 0 | 0 | 0 |  | 6.7 | 6.7 | 6.7 | 6.7 | 0 | 0 | 0 | 0 | 13.786 | 13.786 | 13.786 | 13.786 | 13.786 | 13.786 | 13.786 | 13.786 |  | 0 | 0 | 0 | 0 | 0 | 0 | 0 | 0
[15 empty] | 7438 | 6.2 | 0 | 0 | 0 | 0 | 0 |  | 6.2 | 6.2 | 6.2 | 6.2 | 0 | 0 | 0 | 0 | 14.396 | 14.396 | 14.396 | 14.396 | 14.396 | 14.396 | 14.396 | 14.396 |  | 0 | 0 | 0 | 0 | 0 | 0 | 0 | 0
[15 empty] | 7439 | 5.9 | 0 | 0 | 0 | 0 | 0 |  | 5.9 | 5.9 | 5.9 | 5.9 | 0 | 0 | 0 | 0 | 14.762 | 14.762 | 14.762 | 14.762 | 14.762 | 14.762 | 14.762 | 14.762 |  | 0 | 0 | 0 | 0 | 0 | 0 | 0 | 0
[15 empty] | 7440 | 5.8 | 0 | 0 | 0 | 0 | 0 |  | 5.8 | 5.8 | 5.8 | 5.8 | 0 | 0 | 0 | 0 | 14.884 | 14.884 | 14.884 | 14.884 | 14.884 | 14.884 | 14.884 | 14.884 |  | 0 | 0 | 0 | 0 | 0 | 0 | 0 | 0
[15 empty] | 7441 | 5.9 | 0 | 0 | 0 | 0 | 0 |  | 5.9 | 5.9 | 5.9 | 5.9 | 0 | 0 | 0 | 0 | 14.762 | 14.762 | 14.762 | 14.762 | 14.762 | 14.762 | 14.762 | 14.762 |  | 0 | 0 | 0 | 0 | 0 | 0 | 0 | 0
[15 empty] | 7442 | 6.2 | 0 | 0 | 0 | 0 | 0 |  | 6.2 | 6.2 | 6.2 | 6.2 | 0 | 0 | 0 | 0 | 14.396 | 14.396 | 14.396 | 14.396 | 14.396 | 14.396 | 14.396 | 14.396 |  | 0 | 0 | 0 | 0 | 0 | 0 | 0 | 0
[15 empty] | 7443 | 6.7 | 0 | 0 | 0 | 0 | 0 |  | 6.7 | 6.7 | 6.7 | 6.7 | 0 | 0 | 0 | 0 | 13.786 | 13.786 | 13.786 | 13.786 | 13.786 | 13.786 | 13.786 | 13.786 |  | 0 | 0 | 0 | 0 | 0 | 0 | 0 | 0
[15 empty] | 7444 | 7.3 | 0 | 0 | 0 | 0 | 0 |  | 7.3 | 7.3 | 7.3 | 7.3 | 0 | 0 | 0 | 0 | 13.054 | 13.054 | 13.054 | 13.054 | 13.054 | 13.054 | 13.054 | 13.054 |  | 0 | 0 | 0 | 0 | 0 | 0 | 0 | 0
[15 empty] | 7445 | 8 | 0 | 0 | 0 | 0 | 0 |  | 8 | 8 | 8 | 8 | 0 | 0 | 0 | 0 | 12.2 | 12.2 | 12.2 | 12.2 | 12.2 | 12.2 | 12.2 | 12.2 |  | 0 | 0 | 0 | 0 | 0 | 0 | 0 | 0
[15 empty] | 7446 | 8.8 | 0 | 0 | 0 | 0 | 0 |  | 8.8 | 8.8 | 8.8 | 8.8 | 0 | 0 | 0 | 0 | 11.224 | 11.224 | 11.224 | 11.224 | 11.224 | 11.224 | 11.224 | 11.224 |  | 0 | 0 | 0 | 0 | 0 | 0 | 0 | 0
[15 empty] | 7447 | 9.6 | 0 | 0 | 0 | 0 | 0 |  | 9.6 | 9.6 | 9.6 | 9.6 | 0 | 0 | 0 | 0 | 10.248 | 10.248 | 10.248 | 10.248 | 10.248 | 10.248 | 10.248 | 10.248 |  | 0 | 0 | 0 | 0 | 0 | 0 | 0 | 0
[15 empty] | 7448 | 10.3 | 0 | 0 | 0 | 0 | 0 |  | 10.3 | 10.3 | 10.3 | 10.3 | 0 | 0 | 0 | 0 | 9.394 | 9.394 | 9.394 | 9.394 | 9.394 | 9.394 | 9.394 | 9.394 |  | 0 | 0 | 0 | 0 | 0 | 0 | 0 | 0
[15 empty] | 7449 | 10.9 | 1 | 0 | 0 | 0 | 0 |  | 10.9 | 10.9 | 10.9 | 10.9 | 0 | 0 | 0 | 0 | 8.662 | 8.662 | 8.662 | 8.662 | 8.662 | 8.662 | 8.662 | 8.662 |  | 8.662 | 8.662 | 8.662 | 8.662 | 0 | 0 | 0 | 0
[15 empty] | 7450 | 11.4 | 1 | 0 | 0 | 0 | 0 |  | 11.4 | 11.4 | 11.4 | 11.4 | 0 | 0 | 0 | 0 | 8.052 | 8.052 | 8.052 | 8.052 | 8.052 | 8.052 | 8.052 | 8.052 |  | 8.052 | 8.052 | 8.052 | 8.052 | 0 | 0 | 0 | 0
[15 empty] | 7451 | 11.7 | 1 | 0 | 0 | 0 | 0 |  | 11.7 | 11.7 | 11.7 | 11.7 | 0 | 0 | 0 | 0 | 7.686 | 7.686 | 7.686 | 7.686 | 7.686 | 7.686 | 7.686 | 7.686 |  | 7.686 | 7.686 | 7.686 | 7.686 | 0 | 0 | 0 | 0
[15 empty] | 7452 | 11.8 | 1 | 0 | 0 | 0 | 0 |  | 11.8 | 11.8 | 11.8 | 11.8 | 0 | 0 | 0 | 0 | 7.564 | 7.564 | 7.564 | 7.564 | 7.564 | 7.564 | 7.564 | 7.564 |  | 7.564 | 7.564 | 7.564 | 7.564 | 0 | 0 | 0 | 0
[15 empty] | 7453 | 11.7 | 1 | 0 | 0 | 0 | 0 |  | 11.7 | 11.7 | 11.7 | 11.7 | 0 | 0 | 0 | 0 | 7.686 | 7.686 | 7.686 | 7.686 | 7.686 | 7.686 | 7.686 | 7.686 |  | 7.686 | 7.686 | 7.686 | 7.686 | 0 | 0 | 0 | 0
[15 empty] | 7454 | 11.4 | 1 | 0 | 0 | 0 | 0 |  | 11.4 | 11.4 | 11.4 | 11.4 | 0 | 0 | 0 | 0 | 8.052 | 8.052 | 8.052 | 8.052 | 8.052 | 8.052 | 8.052 | 8.052 |  | 8.052 | 8.052 | 8.052 | 8.052 | 0 | 0 | 0 | 0
[15 empty] | 7455 | 10.9 | 1 | 0 | 0 | 0 | 0 |  | 10.9 | 10.9 | 10.9 | 10.9 | 0 | 0 | 0 | 0 | 8.662 | 8.662 | 8.662 | 8.662 | 8.662 | 8.662 | 8.662 | 8.662 |  | 8.662 | 8.662 | 8.662 | 8.662 | 0 | 0 | 0 | 0
[15 empty] | 7456 | 10.3 | 1 | 0 | 0 | 0 | 0 |  | 10.3 | 10.3 | 10.3 | 10.3 | 0 | 0 | 0 | 0 | 9.394 | 9.394 | 9.394 | 9.394 | 9.394 | 9.394 | 9.394 | 9.394 |  | 9.394 | 9.394 | 9.394 | 9.394 | 0 | 0 | 0 | 0
[15 empty] | 7457 | 9.6 | 1 | 0 | 0 | 0 | 0 |  | 9.6 | 9.6 | 9.6 | 9.6 | 0 | 0 | 0 | 0 | 10.248 | 10.248 | 10.248 | 10.248 | 10.248 | 10.248 | 10.248 | 10.248 |  | 10.248 | 10.248 | 10.248 | 10.248 | 0 | 0 | 0 | 0
[15 empty] | 7458 | 8.8 | 1 | 0 | 0 | 0 | 0 |  | 8.8 | 8.8 | 8.8 | 8.8 | 0 | 0 | 0 | 0 | 11.224 | 11.224 | 11.224 | 11.224 | 11.224 | 11.224 | 11.224 | 11.224 |  | 11.224 | 11.224 | 11.224 | 11.224 | 0 | 0 | 0 | 0
[15 empty] | 7459 | 8 | 0 | 0 | 0 | 0 | 0 |  | 8 | 8 | 8 | 8 | 0 | 0 | 0 | 0 | 12.2 | 12.2 | 12.2 | 12.2 | 12.2 | 12.2 | 12.2 | 12.2 |  | 0 | 0 | 0 | 0 | 0 | 0 | 0 | 0
[15 empty] | 7460 | 7.3 | 0 | 0 | 0 | 0 | 0 |  | 7.3 | 7.3 | 7.3 | 7.3 | 0 | 0 | 0 | 0 | 13.054 | 13.054 | 13.054 | 13.054 | 13.054 | 13.054 | 13.054 | 13.054 |  | 0 | 0 | 0 | 0 | 0 | 0 | 0 | 0
[15 empty] | 7461 | 6.7 | 0 | 0 | 0 | 0 | 0 |  | 6.7 | 6.7 | 6.7 | 6.7 | 0 | 0 | 0 | 0 | 13.786 | 13.786 | 13.786 | 13.786 | 13.786 | 13.786 | 13.786 | 13.786 |  | 0 | 0 | 0 | 0 | 0 | 0 | 0 | 0
[15 empty] | 7462 | 6.2 | 0 | 0 | 0 | 0 | 0 |  | 6.2 | 6.2 | 6.2 | 6.2 | 0 | 0 | 0 | 0 | 14.396 | 14.396 | 14.396 | 14.396 | 14.396 | 14.396 | 14.396 | 14.396 |  | 0 | 0 | 0 | 0 | 0 | 0 | 0 | 0
[15 empty] | 7463 | 5.9 | 0 | 0 | 0 | 0 | 0 |  | 5.9 | 5.9 | 5.9 | 5.9 | 0 | 0 | 0 | 0 | 14.762 | 14.762 | 14.762 | 14.762 | 14.762 | 14.762 | 14.762 | 14.762 |  | 0 | 0 | 0 | 0 | 0 | 0 | 0 | 0
[15 empty] | 7464 | 5.8 | 0 | 0 | 0 | 0 | 0 |  | 5.8 | 5.8 | 5.8 | 5.8 | 0 | 0 | 0 | 0 | 14.884 | 14.884 | 14.884 | 14.884 | 14.884 | 14.884 | 14.884 | 14.884 |  | 0 | 0 | 0 | 0 | 0 | 0 | 0 | 0
[15 empty] | 7465 | 5.9 | 0 | 0 | 0 | 0 | 0 |  | 5.9 | 5.9 | 5.9 | 5.9 | 0 | 0 | 0 | 0 | 14.762 | 14.762 | 14.762 | 14.762 | 14.762 | 14.762 | 14.762 | 14.762 |  | 0 | 0 | 0 | 0 | 0 | 0 | 0 | 0
[15 empty] | 7466 | 6.2 | 0 | 0 | 0 | 0 | 0 |  | 6.2 | 6.2 | 6.2 | 6.2 | 0 | 0 | 0 | 0 | 14.396 | 14.396 | 14.396 | 14.396 | 14.396 | 14.396 | 14.396 | 14.396 |  | 0 | 0 | 0 | 0 | 0 | 0 | 0 | 0
[15 empty] | 7467 | 6.7 | 0 | 0 | 0 | 0 | 0 |  | 6.7 | 6.7 | 6.7 | 6.7 | 0 | 0 | 0 | 0 | 13.786 | 13.786 | 13.786 | 13.786 | 13.786 | 13.786 | 13.786 | 13.786 |  | 0 | 0 | 0 | 0 | 0 | 0 | 0 | 0
[15 empty] | 7468 | 7.3 | 0 | 0 | 0 | 0 | 0 |  | 7.3 | 7.3 | 7.3 | 7.3 | 0 | 0 | 0 | 0 | 13.054 | 13.054 | 13.054 | 13.054 | 13.054 | 13.054 | 13.054 | 13.054 |  | 0 | 0 | 0 | 0 | 0 | 0 | 0 | 0
[15 empty] | 7469 | 8 | 0 | 0 | 0 | 0 | 0 |  | 8 | 8 | 8 | 8 | 0 | 0 | 0 | 0 | 12.2 | 12.2 | 12.2 | 12.2 | 12.2 | 12.2 | 12.2 | 12.2 |  | 0 | 0 | 0 | 0 | 0 | 0 | 0 | 0
[15 empty] | 7470 | 8.8 | 0 | 0 | 0 | 0 | 0 |  | 8.8 | 8.8 | 8.8 | 8.8 | 0 | 0 | 0 | 0 | 11.224 | 11.224 | 11.224 | 11.224 | 11.224 | 11.224 | 11.224 | 11.224 |  | 0 | 0 | 0 | 0 | 0 | 0 | 0 | 0
[15 empty] | 7471 | 9.6 | 0 | 0 | 0 | 0 | 0 |  | 9.6 | 9.6 | 9.6 | 9.6 | 0 | 0 | 0 | 0 | 10.248 | 10.248 | 10.248 | 10.248 | 10.248 | 10.248 | 10.248 | 10.248 |  | 0 | 0 | 0 | 0 | 0 | 0 | 0 | 0
[15 empty] | 7472 | 10.3 | 0 | 0 | 0 | 0 | 0 |  | 10.3 | 10.3 | 10.3 | 10.3 | 0 | 0 | 0 | 0 | 9.394 | 9.394 | 9.394 | 9.394 | 9.394 | 9.394 | 9.394 | 9.394 |  | 0 | 0 | 0 | 0 | 0 | 0 | 0 | 0
[15 empty] | 7473 | 10.9 | 1 | 0 | 0 | 0 | 0 |  | 10.9 | 10.9 | 10.9 | 10.9 | 0 | 0 | 0 | 0 | 8.662 | 8.662 | 8.662 | 8.662 | 8.662 | 8.662 | 8.662 | 8.662 |  | 8.662 | 8.662 | 8.662 | 8.662 | 0 | 0 | 0 | 0
[15 empty] | 7474 | 11.4 | 1 | 0 | 0 | 0 | 0 |  | 11.4 | 11.4 | 11.4 | 11.4 | 0 | 0 | 0 | 0 | 8.052 | 8.052 | 8.052 | 8.052 | 8.052 | 8.052 | 8.052 | 8.052 |  | 8.052 | 8.052 | 8.052 | 8.052 | 0 | 0 | 0 | 0
[15 empty] | 7475 | 11.7 | 1 | 0 | 0 | 0 | 0 |  | 11.7 | 11.7 | 11.7 | 11.7 | 0 | 0 | 0 | 0 | 7.686 | 7.686 | 7.686 | 7.686 | 7.686 | 7.686 | 7.686 | 7.686 |  | 7.686 | 7.686 | 7.686 | 7.686 | 0 | 0 | 0 | 0
[15 empty] | 7476 | 11.8 | 1 | 0 | 0 | 0 | 0 |  | 11.8 | 11.8 | 11.8 | 11.8 | 0 | 0 | 0 | 0 | 7.564 | 7.564 | 7.564 | 7.564 | 7.564 | 7.564 | 7.564 | 7.564 |  | 7.564 | 7.564 | 7.564 | 7.564 | 0 | 0 | 0 | 0
[15 empty] | 7477 | 11.7 | 1 | 0 | 0 | 0 | 0 |  | 11.7 | 11.7 | 11.7 | 11.7 | 0 | 0 | 0 | 0 | 7.686 | 7.686 | 7.686 | 7.686 | 7.686 | 7.686 | 7.686 | 7.686 |  | 7.686 | 7.686 | 7.686 | 7.686 | 0 | 0 | 0 | 0
[15 empty] | 7478 | 11.4 | 1 | 0 | 0 | 0 | 0 |  | 11.4 | 11.4 | 11.4 | 11.4 | 0 | 0 | 0 | 0 | 8.052 | 8.052 | 8.052 | 8.052 | 8.052 | 8.052 | 8.052 | 8.052 |  | 8.052 | 8.052 | 8.052 | 8.052 | 0 | 0 | 0 | 0
[15 empty] | 7479 | 10.9 | 1 | 0 | 0 | 0 | 0 |  | 10.9 | 10.9 | 10.9 | 10.9 | 0 | 0 | 0 | 0 | 8.662 | 8.662 | 8.662 | 8.662 | 8.662 | 8.662 | 8.662 | 8.662 |  | 8.662 | 8.662 | 8.662 | 8.662 | 0 | 0 | 0 | 0
[15 empty] | 7480 | 10.3 | 1 | 0 | 0 | 0 | 0 |  | 10.3 | 10.3 | 10.3 | 10.3 | 0 | 0 | 0 | 0 | 9.394 | 9.394 | 9.394 | 9.394 | 9.394 | 9.394 | 9.394 | 9.394 |  | 9.394 | 9.394 | 9.394 | 9.394 | 0 | 0 | 0 | 0
[15 empty] | 7481 | 9.6 | 1 | 0 | 0 | 0 | 0 |  | 9.6 | 9.6 | 9.6 | 9.6 | 0 | 0 | 0 | 0 | 10.248 | 10.248 | 10.248 | 10.248 | 10.248 | 10.248 | 10.248 | 10.248 |  | 10.248 | 10.248 | 10.248 | 10.248 | 0 | 0 | 0 | 0
[15 empty] | 7482 | 8.8 | 1 | 0 | 0 | 0 | 0 |  | 8.8 | 8.8 | 8.8 | 8.8 | 0 | 0 | 0 | 0 | 11.224 | 11.224 | 11.224 | 11.224 | 11.224 | 11.224 | 11.224 | 11.224 |  | 11.224 | 11.224 | 11.224 | 11.224 | 0 | 0 | 0 | 0
[15 empty] | 7483 | 8 | 0 | 0 | 0 | 0 | 0 |  | 8 | 8 | 8 | 8 | 0 | 0 | 0 | 0 | 12.2 | 12.2 | 12.2 | 12.2 | 12.2 | 12.2 | 12.2 | 12.2 |  | 0 | 0 | 0 | 0 | 0 | 0 | 0 | 0
[15 empty] | 7484 | 7.3 | 0 | 0 | 0 | 0 | 0 |  | 7.3 | 7.3 | 7.3 | 7.3 | 0 | 0 | 0 | 0 | 13.054 | 13.054 | 13.054 | 13.054 | 13.054 | 13.054 | 13.054 | 13.054 |  | 0 | 0 | 0 | 0 | 0 | 0 | 0 | 0
[15 empty] | 7485 | 6.7 | 0 | 0 | 0 | 0 | 0 |  | 6.7 | 6.7 | 6.7 | 6.7 | 0 | 0 | 0 | 0 | 13.786 | 13.786 | 13.786 | 13.786 | 13.786 | 13.786 | 13.786 | 13.786 |  | 0 | 0 | 0 | 0 | 0 | 0 | 0 | 0
[15 empty] | 7486 | 6.2 | 0 | 0 | 0 | 0 | 0 |  | 6.2 | 6.2 | 6.2 | 6.2 | 0 | 0 | 0 | 0 | 14.396 | 14.396 | 14.396 | 14.396 | 14.396 | 14.396 | 14.396 | 14.396 |  | 0 | 0 | 0 | 0 | 0 | 0 | 0 | 0
[15 empty] | 7487 | 5.9 | 0 | 0 | 0 | 0 | 0 |  | 5.9 | 5.9 | 5.9 | 5.9 | 0 | 0 | 0 | 0 | 14.762 | 14.762 | 14.762 | 14.762 | 14.762 | 14.762 | 14.762 | 14.762 |  | 0 | 0 | 0 | 0 | 0 | 0 | 0 | 0
[15 empty] | 7488 | 5.8 | 0 | 0 | 0 | 0 | 0 |  | 5.8 | 5.8 | 5.8 | 5.8 | 0 | 0 | 0 | 0 | 14.884 | 14.884 | 14.884 | 14.884 | 14.884 | 14.884 | 14.884 | 14.884 |  | 0 | 0 | 0 | 0 | 0 | 0 | 0 | 0
[15 empty] | 7489 | 5.9 | 0 | 0 | 0 | 0 | 0 |  | 5.9 | 5.9 | 5.9 | 5.9 | 0 | 0 | 0 | 0 | 14.762 | 14.762 | 14.762 | 14.762 | 14.762 | 14.762 | 14.762 | 14.762 |  | 0 | 0 | 0 | 0 | 0 | 0 | 0 | 0
[15 empty] | 7490 | 6.2 | 0 | 0 | 0 | 0 | 0 |  | 6.2 | 6.2 | 6.2 | 6.2 | 0 | 0 | 0 | 0 | 14.396 | 14.396 | 14.396 | 14.396 | 14.396 | 14.396 | 14.396 | 14.396 |  | 0 | 0 | 0 | 0 | 0 | 0 | 0 | 0
[15 empty] | 7491 | 6.7 | 0 | 0 | 0 | 0 | 0 |  | 6.7 | 6.7 | 6.7 | 6.7 | 0 | 0 | 0 | 0 | 13.786 | 13.786 | 13.786 | 13.786 | 13.786 | 13.786 | 13.786 | 13.786 |  | 0 | 0 | 0 | 0 | 0 | 0 | 0 | 0
[15 empty] | 7492 | 7.3 | 0 | 0 | 0 | 0 | 0 |  | 7.3 | 7.3 | 7.3 | 7.3 | 0 | 0 | 0 | 0 | 13.054 | 13.054 | 13.054 | 13.054 | 13.054 | 13.054 | 13.054 | 13.054 |  | 0 | 0 | 0 | 0 | 0 | 0 | 0 | 0
[15 empty] | 7493 | 8 | 0 | 0 | 0 | 0 | 0 |  | 8 | 8 | 8 | 8 | 0 | 0 | 0 | 0 | 12.2 | 12.2 | 12.2 | 12.2 | 12.2 | 12.2 | 12.2 | 12.2 |  | 0 | 0 | 0 | 0 | 0 | 0 | 0 | 0
[15 empty] | 7494 | 8.8 | 0 | 0 | 0 | 0 | 0 |  | 8.8 | 8.8 | 8.8 | 8.8 | 0 | 0 | 0 | 0 | 11.224 | 11.224 | 11.224 | 11.224 | 11.224 | 11.224 | 11.224 | 11.224 |  | 0 | 0 | 0 | 0 | 0 | 0 | 0 | 0
[15 empty] | 7495 | 9.6 | 0 | 0 | 0 | 0 | 0 |  | 9.6 | 9.6 | 9.6 | 9.6 | 0 | 0 | 0 | 0 | 10.248 | 10.248 | 10.248 | 10.248 | 10.248 | 10.248 | 10.248 | 10.248 |  | 0 | 0 | 0 | 0 | 0 | 0 | 0 | 0
[15 empty] | 7496 | 10.3 | 0 | 0 | 0 | 0 | 0 |  | 10.3 | 10.3 | 10.3 | 10.3 | 0 | 0 | 0 | 0 | 9.394 | 9.394 | 9.394 | 9.394 | 9.394 | 9.394 | 9.394 | 9.394 |  | 0 | 0 | 0 | 0 | 0 | 0 | 0 | 0
[15 empty] | 7497 | 10.9 | 1 | 0 | 0 | 0 | 0 |  | 10.9 | 10.9 | 10.9 | 10.9 | 0 | 0 | 0 | 0 | 8.662 | 8.662 | 8.662 | 8.662 | 8.662 | 8.662 | 8.662 | 8.662 |  | 8.662 | 8.662 | 8.662 | 8.662 | 0 | 0 | 0 | 0
[15 empty] | 7498 | 11.4 | 1 | 0 | 0 | 0 | 0 |  | 11.4 | 11.4 | 11.4 | 11.4 | 0 | 0 | 0 | 0 | 8.052 | 8.052 | 8.052 | 8.052 | 8.052 | 8.052 | 8.052 | 8.052 |  | 8.052 | 8.052 | 8.052 | 8.052 | 0 | 0 | 0 | 0
[15 empty] | 7499 | 11.7 | 1 | 0 | 0 | 0 | 0 |  | 11.7 | 11.7 | 11.7 | 11.7 | 0 | 0 | 0 | 0 | 7.686 | 7.686 | 7.686 | 7.686 | 7.686 | 7.686 | 7.686 | 7.686 |  | 7.686 | 7.686 | 7.686 | 7.686 | 0 | 0 | 0 | 0
[15 empty] | 7500 | 11.8 | 1 | 0 | 0 | 0 | 0 |  | 11.8 | 11.8 | 11.8 | 11.8 | 0 | 0 | 0 | 0 | 7.564 | 7.564 | 7.564 | 7.564 | 7.564 | 7.564 | 7.564 | 7.564 |  | 7.564 | 7.564 | 7.564 | 7.564 | 0 | 0 | 0 | 0
[15 empty] | 7501 | 11.7 | 1 | 0 | 0 | 0 | 0 |  | 11.7 | 11.7 | 11.7 | 11.7 | 0 | 0 | 0 | 0 | 7.686 | 7.686 | 7.686 | 7.686 | 7.686 | 7.686 | 7.686 | 7.686 |  | 7.686 | 7.686 | 7.686 | 7.686 | 0 | 0 | 0 | 0
[15 empty] | 7502 | 11.4 | 1 | 0 | 0 | 0 | 0 |  | 11.4 | 11.4 | 11.4 | 11.4 | 0 | 0 | 0 | 0 | 8.052 | 8.052 | 8.052 | 8.052 | 8.052 | 8.052 | 8.052 | 8.052 |  | 8.052 | 8.052 | 8.052 | 8.052 | 0 | 0 | 0 | 0
[15 empty] | 7503 | 10.9 | 1 | 0 | 0 | 0 | 0 |  | 10.9 | 10.9 | 10.9 | 10.9 | 0 | 0 | 0 | 0 | 8.662 | 8.662 | 8.662 | 8.662 | 8.662 | 8.662 | 8.662 | 8.662 |  | 8.662 | 8.662 | 8.662 | 8.662 | 0 | 0 | 0 | 0
[15 empty] | 7504 | 10.3 | 1 | 0 | 0 | 0 | 0 |  | 10.3 | 10.3 | 10.3 | 10.3 | 0 | 0 | 0 | 0 | 9.394 | 9.394 | 9.394 | 9.394 | 9.394 | 9.394 | 9.394 | 9.394 |  | 9.394 | 9.394 | 9.394 | 9.394 | 0 | 0 | 0 | 0
[15 empty] | 7505 | 9.6 | 1 | 0 | 0 | 0 | 0 |  | 9.6 | 9.6 | 9.6 | 9.6 | 0 | 0 | 0 | 0 | 10.248 | 10.248 | 10.248 | 10.248 | 10.248 | 10.248 | 10.248 | 10.248 |  | 10.248 | 10.248 | 10.248 | 10.248 | 0 | 0 | 0 | 0
[15 empty] | 7506 | 8.8 | 1 | 0 | 0 | 0 | 0 |  | 8.8 | 8.8 | 8.8 | 8.8 | 0 | 0 | 0 | 0 | 11.224 | 11.224 | 11.224 | 11.224 | 11.224 | 11.224 | 11.224 | 11.224 |  | 11.224 | 11.224 | 11.224 | 11.224 | 0 | 0 | 0 | 0
[15 empty] | 7507 | 8 | 0 | 0 | 0 | 0 | 0 |  | 8 | 8 | 8 | 8 | 0 | 0 | 0 | 0 | 12.2 | 12.2 | 12.2 | 12.2 | 12.2 | 12.2 | 12.2 | 12.2 |  | 0 | 0 | 0 | 0 | 0 | 0 | 0 | 0
[15 empty] | 7508 | 7.3 | 0 | 0 | 0 | 0 | 0 |  | 7.3 | 7.3 | 7.3 | 7.3 | 0 | 0 | 0 | 0 | 13.054 | 13.054 | 13.054 | 13.054 | 13.054 | 13.054 | 13.054 | 13.054 |  | 0 | 0 | 0 | 0 | 0 | 0 | 0 | 0
[15 empty] | 7509 | 6.7 | 0 | 0 | 0 | 0 | 0 |  | 6.7 | 6.7 | 6.7 | 6.7 | 0 | 0 | 0 | 0 | 13.786 | 13.786 | 13.786 | 13.786 | 13.786 | 13.786 | 13.786 | 13.786 |  | 0 | 0 | 0 | 0 | 0 | 0 | 0 | 0
[15 empty] | 7510 | 6.2 | 0 | 0 | 0 | 0 | 0 |  | 6.2 | 6.2 | 6.2 | 6.2 | 0 | 0 | 0 | 0 | 14.396 | 14.396 | 14.396 | 14.396 | 14.396 | 14.396 | 14.396 | 14.396 |  | 0 | 0 | 0 | 0 | 0 | 0 | 0 | 0
[15 empty] | 7511 | 5.9 | 0 | 0 | 0 | 0 | 0 |  | 5.9 | 5.9 | 5.9 | 5.9 | 0 | 0 | 0 | 0 | 14.762 | 14.762 | 14.762 | 14.762 | 14.762 | 14.762 | 14.762 | 14.762 |  | 0 | 0 | 0 | 0 | 0 | 0 | 0 | 0
[15 empty] | 7512 | 5.8 | 0 | 0 | 0 | 0 | 0 |  | 5.8 | 5.8 | 5.8 | 5.8 | 0 | 0 | 0 | 0 | 14.884 | 14.884 | 14.884 | 14.884 | 14.884 | 14.884 | 14.884 | 14.884 |  | 0 | 0 | 0 | 0 | 0 | 0 | 0 | 0
[15 empty] | 7513 | 5.9 | 0 | 0 | 0 | 0 | 0 |  | 5.9 | 5.9 | 5.9 | 5.9 | 0 | 0 | 0 | 0 | 14.762 | 14.762 | 14.762 | 14.762 | 14.762 | 14.762 | 14.762 | 14.762 |  | 0 | 0 | 0 | 0 | 0 | 0 | 0 | 0
[15 empty] | 7514 | 6.2 | 0 | 0 | 0 | 0 | 0 |  | 6.2 | 6.2 | 6.2 | 6.2 | 0 | 0 | 0 | 0 | 14.396 | 14.396 | 14.396 | 14.396 | 14.396 | 14.396 | 14.396 | 14.396 |  | 0 | 0 | 0 | 0 | 0 | 0 | 0 | 0
[15 empty] | 7515 | 6.7 | 0 | 0 | 0 | 0 | 0 |  | 6.7 | 6.7 | 6.7 | 6.7 | 0 | 0 | 0 | 0 | 13.786 | 13.786 | 13.786 | 13.786 | 13.786 | 13.786 | 13.786 | 13.786 |  | 0 | 0 | 0 | 0 | 0 | 0 | 0 | 0
[15 empty] | 7516 | 7.3 | 0 | 0 | 0 | 0 | 0 |  | 7.3 | 7.3 | 7.3 | 7.3 | 0 | 0 | 0 | 0 | 13.054 | 13.054 | 13.054 | 13.054 | 13.054 | 13.054 | 13.054 | 13.054 |  | 0 | 0 | 0 | 0 | 0 | 0 | 0 | 0
[15 empty] | 7517 | 8 | 0 | 0 | 0 | 0 | 0 |  | 8 | 8 | 8 | 8 | 0 | 0 | 0 | 0 | 12.2 | 12.2 | 12.2 | 12.2 | 12.2 | 12.2 | 12.2 | 12.2 |  | 0 | 0 | 0 | 0 | 0 | 0 | 0 | 0
[15 empty] | 7518 | 8.8 | 0 | 0 | 0 | 0 | 0 |  | 8.8 | 8.8 | 8.8 | 8.8 | 0 | 0 | 0 | 0 | 11.224 | 11.224 | 11.224 | 11.224 | 11.224 | 11.224 | 11.224 | 11.224 |  | 0 | 0 | 0 | 0 | 0 | 0 | 0 | 0
[15 empty] | 7519 | 9.6 | 0 | 0 | 0 | 0 | 0 |  | 9.6 | 9.6 | 9.6 | 9.6 | 0 | 0 | 0 | 0 | 10.248 | 10.248 | 10.248 | 10.248 | 10.248 | 10.248 | 10.248 | 10.248 |  | 0 | 0 | 0 | 0 | 0 | 0 | 0 | 0
[15 empty] | 7520 | 10.3 | 0 | 0 | 0 | 0 | 0 |  | 10.3 | 10.3 | 10.3 | 10.3 | 0 | 0 | 0 | 0 | 9.394 | 9.394 | 9.394 | 9.394 | 9.394 | 9.394 | 9.394 | 9.394 |  | 0 | 0 | 0 | 0 | 0 | 0 | 0 | 0
[15 empty] | 7521 | 10.9 | 0 | 0 | 0 | 0 | 0 |  | 10.9 | 10.9 | 10.9 | 10.9 | 0 | 0 | 0 | 0 | 8.662 | 8.662 | 8.662 | 8.662 | 8.662 | 8.662 | 8.662 | 8.662 |  | 0 | 0 | 0 | 0 | 0 | 0 | 0 | 0
[15 empty] | 7522 | 11.4 | 0 | 0 | 0 | 0 | 0 |  | 11.4 | 11.4 | 11.4 | 11.4 | 0 | 0 | 0 | 0 | 8.052 | 8.052 | 8.052 | 8.052 | 8.052 | 8.052 | 8.052 | 8.052 |  | 0 | 0 | 0 | 0 | 0 | 0 | 0 | 0
[15 empty] | 7523 | 11.7 | 0 | 0 | 0 | 0 | 0 |  | 11.7 | 11.7 | 11.7 | 11.7 | 0 | 0 | 0 | 0 | 7.686 | 7.686 | 7.686 | 7.686 | 7.686 | 7.686 | 7.686 | 7.686 |  | 0 | 0 | 0 | 0 | 0 | 0 | 0 | 0
[15 empty] | 7524 | 11.8 | 0 | 0 | 0 | 0 | 0 |  | 11.8 | 11.8 | 11.8 | 11.8 | 0 | 0 | 0 | 0 | 7.564 | 7.564 | 7.564 | 7.564 | 7.564 | 7.564 | 7.564 | 7.564 |  | 0 | 0 | 0 | 0 | 0 | 0 | 0 | 0
[15 empty] | 7525 | 11.7 | 0 | 0 | 0 | 0 | 0 |  | 11.7 | 11.7 | 11.7 | 11.7 | 0 | 0 | 0 | 0 | 7.686 | 7.686 | 7.686 | 7.686 | 7.686 | 7.686 | 7.686 | 7.686 |  | 0 | 0 | 0 | 0 | 0 | 0 | 0 | 0
[15 empty] | 7526 | 11.4 | 0 | 0 | 0 | 0 | 0 |  | 11.4 | 11.4 | 11.4 | 11.4 | 0 | 0 | 0 | 0 | 8.052 | 8.052 | 8.052 | 8.052 | 8.052 | 8.052 | 8.052 | 8.052 |  | 0 | 0 | 0 | 0 | 0 | 0 | 0 | 0
[15 empty] | 7527 | 10.9 | 0 | 0 | 0 | 0 | 0 |  | 10.9 | 10.9 | 10.9 | 10.9 | 0 | 0 | 0 | 0 | 8.662 | 8.662 | 8.662 | 8.662 | 8.662 | 8.662 | 8.662 | 8.662 |  | 0 | 0 | 0 | 0 | 0 | 0 | 0 | 0
[15 empty] | 7528 | 10.3 | 0 | 0 | 0 | 0 | 0 |  | 10.3 | 10.3 | 10.3 | 10.3 | 0 | 0 | 0 | 0 | 9.394 | 9.394 | 9.394 | 9.394 | 9.394 | 9.394 | 9.394 | 9.394 |  | 0 | 0 | 0 | 0 | 0 | 0 | 0 | 0
[15 empty] | 7529 | 9.6 | 0 | 0 | 0 | 0 | 0 |  | 9.6 | 9.6 | 9.6 | 9.6 | 0 | 0 | 0 | 0 | 10.248 | 10.248 | 10.248 | 10.248 | 10.248 | 10.248 | 10.248 | 10.248 |  | 0 | 0 | 0 | 0 | 0 | 0 | 0 | 0
[15 empty] | 7530 | 8.8 | 0 | 0 | 0 | 0 | 0 |  | 8.8 | 8.8 | 8.8 | 8.8 | 0 | 0 | 0 | 0 | 11.224 | 11.224 | 11.224 | 11.224 | 11.224 | 11.224 | 11.224 | 11.224 |  | 0 | 0 | 0 | 0 | 0 | 0 | 0 | 0
[15 empty] | 7531 | 8 | 0 | 0 | 0 | 0 | 0 |  | 8 | 8 | 8 | 8 | 0 | 0 | 0 | 0 | 12.2 | 12.2 | 12.2 | 12.2 | 12.2 | 12.2 | 12.2 | 12.2 |  | 0 | 0 | 0 | 0 | 0 | 0 | 0 | 0
[15 empty] | 7532 | 7.3 | 0 | 0 | 0 | 0 | 0 |  | 7.3 | 7.3 | 7.3 | 7.3 | 0 | 0 | 0 | 0 | 13.054 | 13.054 | 13.054 | 13.054 | 13.054 | 13.054 | 13.054 | 13.054 |  | 0 | 0 | 0 | 0 | 0 | 0 | 0 | 0
[15 empty] | 7533 | 6.7 | 0 | 0 | 0 | 0 | 0 |  | 6.7 | 6.7 | 6.7 | 6.7 | 0 | 0 | 0 | 0 | 13.786 | 13.786 | 13.786 | 13.786 | 13.786 | 13.786 | 13.786 | 13.786 |  | 0 | 0 | 0 | 0 | 0 | 0 | 0 | 0
[15 empty] | 7534 | 6.2 | 0 | 0 | 0 | 0 | 0 |  | 6.2 | 6.2 | 6.2 | 6.2 | 0 | 0 | 0 | 0 | 14.396 | 14.396 | 14.396 | 14.396 | 14.396 | 14.396 | 14.396 | 14.396 |  | 0 | 0 | 0 | 0 | 0 | 0 | 0 | 0
[15 empty] | 7535 | 5.9 | 0 | 0 | 0 | 0 | 0 |  | 5.9 | 5.9 | 5.9 | 5.9 | 0 | 0 | 0 | 0 | 14.762 | 14.762 | 14.762 | 14.762 | 14.762 | 14.762 | 14.762 | 14.762 |  | 0 | 0 | 0 | 0 | 0 | 0 | 0 | 0
[15 empty] | 7536 | 5.8 | 0 | 0 | 0 | 0 | 0 |  | 5.8 | 5.8 | 5.8 | 5.8 | 0 | 0 | 0 | 0 | 14.884 | 14.884 | 14.884 | 14.884 | 14.884 | 14.884 | 14.884 | 14.884 |  | 0 | 0 | 0 | 0 | 0 | 0 | 0 | 0
[15 empty] | 7537 | 5.9 | 0 | 0 | 0 | 0 | 0 |  | 5.9 | 5.9 | 5.9 | 5.9 | 0 | 0 | 0 | 0 | 14.762 | 14.762 | 14.762 | 14.762 | 14.762 | 14.762 | 14.762 | 14.762 |  | 0 | 0 | 0 | 0 | 0 | 0 | 0 | 0
[15 empty] | 7538 | 6.2 | 0 | 0 | 0 | 0 | 0 |  | 6.2 | 6.2 | 6.2 | 6.2 | 0 | 0 | 0 | 0 | 14.396 | 14.396 | 14.396 | 14.396 | 14.396 | 14.396 | 14.396 | 14.396 |  | 0 | 0 | 0 | 0 | 0 | 0 | 0 | 0
[15 empty] | 7539 | 6.7 | 0 | 0 | 0 | 0 | 0 |  | 6.7 | 6.7 | 6.7 | 6.7 | 0 | 0 | 0 | 0 | 13.786 | 13.786 | 13.786 | 13.786 | 13.786 | 13.786 | 13.786 | 13.786 |  | 0 | 0 | 0 | 0 | 0 | 0 | 0 | 0
[15 empty] | 7540 | 7.3 | 0 | 0 | 0 | 0 | 0 |  | 7.3 | 7.3 | 7.3 | 7.3 | 0 | 0 | 0 | 0 | 13.054 | 13.054 | 13.054 | 13.054 | 13.054 | 13.054 | 13.054 | 13.054 |  | 0 | 0 | 0 | 0 | 0 | 0 | 0 | 0
[15 empty] | 7541 | 8 | 0 | 0 | 0 | 0 | 0 |  | 8 | 8 | 8 | 8 | 0 | 0 | 0 | 0 | 12.2 | 12.2 | 12.2 | 12.2 | 12.2 | 12.2 | 12.2 | 12.2 |  | 0 | 0 | 0 | 0 | 0 | 0 | 0 | 0
[15 empty] | 7542 | 8.8 | 0 | 0 | 0 | 0 | 0 |  | 8.8 | 8.8 | 8.8 | 8.8 | 0 | 0 | 0 | 0 | 11.224 | 11.224 | 11.224 | 11.224 | 11.224 | 11.224 | 11.224 | 11.224 |  | 0 | 0 | 0 | 0 | 0 | 0 | 0 | 0
[15 empty] | 7543 | 9.6 | 0 | 0 | 0 | 0 | 0 |  | 9.6 | 9.6 | 9.6 | 9.6 | 0 | 0 | 0 | 0 | 10.248 | 10.248 | 10.248 | 10.248 | 10.248 | 10.248 | 10.248 | 10.248 |  | 0 | 0 | 0 | 0 | 0 | 0 | 0 | 0
[15 empty] | 7544 | 10.3 | 0 | 0 | 0 | 0 | 0 |  | 10.3 | 10.3 | 10.3 | 10.3 | 0 | 0 | 0 | 0 | 9.394 | 9.394 | 9.394 | 9.394 | 9.394 | 9.394 | 9.394 | 9.394 |  | 0 | 0 | 0 | 0 | 0 | 0 | 0 | 0
[15 empty] | 7545 | 10.9 | 0 | 0 | 0 | 0 | 0 |  | 10.9 | 10.9 | 10.9 | 10.9 | 0 | 0 | 0 | 0 | 8.662 | 8.662 | 8.662 | 8.662 | 8.662 | 8.662 | 8.662 | 8.662 |  | 0 | 0 | 0 | 0 | 0 | 0 | 0 | 0
[15 empty] | 7546 | 11.4 | 0 | 0 | 0 | 0 | 0 |  | 11.4 | 11.4 | 11.4 | 11.4 | 0 | 0 | 0 | 0 | 8.052 | 8.052 | 8.052 | 8.052 | 8.052 | 8.052 | 8.052 | 8.052 |  | 0 | 0 | 0 | 0 | 0 | 0 | 0 | 0
[15 empty] | 7547 | 11.7 | 0 | 0 | 0 | 0 | 0 |  | 11.7 | 11.7 | 11.7 | 11.7 | 0 | 0 | 0 | 0 | 7.686 | 7.686 | 7.686 | 7.686 | 7.686 | 7.686 | 7.686 | 7.686 |  | 0 | 0 | 0 | 0 | 0 | 0 | 0 | 0
[15 empty] | 7548 | 11.8 | 0 | 0 | 0 | 0 | 0 |  | 11.8 | 11.8 | 11.8 | 11.8 | 0 | 0 | 0 | 0 | 7.564 | 7.564 | 7.564 | 7.564 | 7.564 | 7.564 | 7.564 | 7.564 |  | 0 | 0 | 0 | 0 | 0 | 0 | 0 | 0
[15 empty] | 7549 | 11.7 | 0 | 0 | 0 | 0 | 0 |  | 11.7 | 11.7 | 11.7 | 11.7 | 0 | 0 | 0 | 0 | 7.686 | 7.686 | 7.686 | 7.686 | 7.686 | 7.686 | 7.686 | 7.686 |  | 0 | 0 | 0 | 0 | 0 | 0 | 0 | 0
[15 empty] | 7550 | 11.4 | 0 | 0 | 0 | 0 | 0 |  | 11.4 | 11.4 | 11.4 | 11.4 | 0 | 0 | 0 | 0 | 8.052 | 8.052 | 8.052 | 8.052 | 8.052 | 8.052 | 8.052 | 8.052 |  | 0 | 0 | 0 | 0 | 0 | 0 | 0 | 0
[15 empty] | 7551 | 10.9 | 0 | 0 | 0 | 0 | 0 |  | 10.9 | 10.9 | 10.9 | 10.9 | 0 | 0 | 0 | 0 | 8.662 | 8.662 | 8.662 | 8.662 | 8.662 | 8.662 | 8.662 | 8.662 |  | 0 | 0 | 0 | 0 | 0 | 0 | 0 | 0
[15 empty] | 7552 | 10.3 | 0 | 0 | 0 | 0 | 0 |  | 10.3 | 10.3 | 10.3 | 10.3 | 0 | 0 | 0 | 0 | 9.394 | 9.394 | 9.394 | 9.394 | 9.394 | 9.394 | 9.394 | 9.394 |  | 0 | 0 | 0 | 0 | 0 | 0 | 0 | 0
[15 empty] | 7553 | 9.6 | 0 | 0 | 0 | 0 | 0 |  | 9.6 | 9.6 | 9.6 | 9.6 | 0 | 0 | 0 | 0 | 10.248 | 10.248 | 10.248 | 10.248 | 10.248 | 10.248 | 10.248 | 10.248 |  | 0 | 0 | 0 | 0 | 0 | 0 | 0 | 0
[15 empty] | 7554 | 8.8 | 0 | 0 | 0 | 0 | 0 |  | 8.8 | 8.8 | 8.8 | 8.8 | 0 | 0 | 0 | 0 | 11.224 | 11.224 | 11.224 | 11.224 | 11.224 | 11.224 | 11.224 | 11.224 |  | 0 | 0 | 0 | 0 | 0 | 0 | 0 | 0
[15 empty] | 7555 | 8 | 0 | 0 | 0 | 0 | 0 |  | 8 | 8 | 8 | 8 | 0 | 0 | 0 | 0 | 12.2 | 12.2 | 12.2 | 12.2 | 12.2 | 12.2 | 12.2 | 12.2 |  | 0 | 0 | 0 | 0 | 0 | 0 | 0 | 0
[15 empty] | 7556 | 7.3 | 0 | 0 | 0 | 0 | 0 |  | 7.3 | 7.3 | 7.3 | 7.3 | 0 | 0 | 0 | 0 | 13.054 | 13.054 | 13.054 | 13.054 | 13.054 | 13.054 | 13.054 | 13.054 |  | 0 | 0 | 0 | 0 | 0 | 0 | 0 | 0
[15 empty] | 7557 | 6.7 | 0 | 0 | 0 | 0 | 0 |  | 6.7 | 6.7 | 6.7 | 6.7 | 0 | 0 | 0 | 0 | 13.786 | 13.786 | 13.786 | 13.786 | 13.786 | 13.786 | 13.786 | 13.786 |  | 0 | 0 | 0 | 0 | 0 | 0 | 0 | 0
[15 empty] | 7558 | 6.2 | 0 | 0 | 0 | 0 | 0 |  | 6.2 | 6.2 | 6.2 | 6.2 | 0 | 0 | 0 | 0 | 14.396 | 14.396 | 14.396 | 14.396 | 14.396 | 14.396 | 14.396 | 14.396 |  | 0 | 0 | 0 | 0 | 0 | 0 | 0 | 0
[15 empty] | 7559 | 5.9 | 0 | 0 | 0 | 0 | 0 |  | 5.9 | 5.9 | 5.9 | 5.9 | 0 | 0 | 0 | 0 | 14.762 | 14.762 | 14.762 | 14.762 | 14.762 | 14.762 | 14.762 | 14.762 |  | 0 | 0 | 0 | 0 | 0 | 0 | 0 | 0
[15 empty] | 7560 | 5.8 | 0 | 0 | 0 | 0 | 0 |  | 5.8 | 5.8 | 5.8 | 5.8 | 0 | 0 | 0 | 0 | 14.884 | 14.884 | 14.884 | 14.884 | 14.884 | 14.884 | 14.884 | 14.884 |  | 0 | 0 | 0 | 0 | 0 | 0 | 0 | 0
[15 empty] | 7561 | 5.9 | 0 | 0 | 0 | 0 | 0 |  | 5.9 | 5.9 | 5.9 | 5.9 | 0 | 0 | 0 | 0 | 14.762 | 14.762 | 14.762 | 14.762 | 14.762 | 14.762 | 14.762 | 14.762 |  | 0 | 0 | 0 | 0 | 0 | 0 | 0 | 0
[15 empty] | 7562 | 6.2 | 0 | 0 | 0 | 0 | 0 |  | 6.2 | 6.2 | 6.2 | 6.2 | 0 | 0 | 0 | 0 | 14.396 | 14.396 | 14.396 | 14.396 | 14.396 | 14.396 | 14.396 | 14.396 |  | 0 | 0 | 0 | 0 | 0 | 0 | 0 | 0
[15 empty] | 7563 | 6.7 | 0 | 0 | 0 | 0 | 0 |  | 6.7 | 6.7 | 6.7 | 6.7 | 0 | 0 | 0 | 0 | 13.786 | 13.786 | 13.786 | 13.786 | 13.786 | 13.786 | 13.786 | 13.786 |  | 0 | 0 | 0 | 0 | 0 | 0 | 0 | 0
[15 empty] | 7564 | 7.3 | 0 | 0 | 0 | 0 | 0 |  | 7.3 | 7.3 | 7.3 | 7.3 | 0 | 0 | 0 | 0 | 13.054 | 13.054 | 13.054 | 13.054 | 13.054 | 13.054 | 13.054 | 13.054 |  | 0 | 0 | 0 | 0 | 0 | 0 | 0 | 0
[15 empty] | 7565 | 8 | 0 | 0 | 0 | 0 | 0 |  | 8 | 8 | 8 | 8 | 0 | 0 | 0 | 0 | 12.2 | 12.2 | 12.2 | 12.2 | 12.2 | 12.2 | 12.2 | 12.2 |  | 0 | 0 | 0 | 0 | 0 | 0 | 0 | 0
[15 empty] | 7566 | 8.8 | 0 | 0 | 0 | 0 | 0 |  | 8.8 | 8.8 | 8.8 | 8.8 | 0 | 0 | 0 | 0 | 11.224 | 11.224 | 11.224 | 11.224 | 11.224 | 11.224 | 11.224 | 11.224 |  | 0 | 0 | 0 | 0 | 0 | 0 | 0 | 0
[15 empty] | 7567 | 9.6 | 0 | 0 | 0 | 0 | 0 |  | 9.6 | 9.6 | 9.6 | 9.6 | 0 | 0 | 0 | 0 | 10.248 | 10.248 | 10.248 | 10.248 | 10.248 | 10.248 | 10.248 | 10.248 |  | 0 | 0 | 0 | 0 | 0 | 0 | 0 | 0
[15 empty] | 7568 | 10.3 | 0 | 0 | 0 | 0 | 0 |  | 10.3 | 10.3 | 10.3 | 10.3 | 0 | 0 | 0 | 0 | 9.394 | 9.394 | 9.394 | 9.394 | 9.394 | 9.394 | 9.394 | 9.394 |  | 0 | 0 | 0 | 0 | 0 | 0 | 0 | 0
[15 empty] | 7569 | 10.9 | 1 | 0 | 0 | 0 | 0 |  | 10.9 | 10.9 | 10.9 | 10.9 | 0 | 0 | 0 | 0 | 8.662 | 8.662 | 8.662 | 8.662 | 8.662 | 8.662 | 8.662 | 8.662 |  | 8.662 | 8.662 | 8.662 | 8.662 | 0 | 0 | 0 | 0
[15 empty] | 7570 | 11.4 | 1 | 0 | 0 | 0 | 0 |  | 11.4 | 11.4 | 11.4 | 11.4 | 0 | 0 | 0 | 0 | 8.052 | 8.052 | 8.052 | 8.052 | 8.052 | 8.052 | 8.052 | 8.052 |  | 8.052 | 8.052 | 8.052 | 8.052 | 0 | 0 | 0 | 0
[15 empty] | 7571 | 11.7 | 1 | 0 | 0 | 0 | 0 |  | 11.7 | 11.7 | 11.7 | 11.7 | 0 | 0 | 0 | 0 | 7.686 | 7.686 | 7.686 | 7.686 | 7.686 | 7.686 | 7.686 | 7.686 |  | 7.686 | 7.686 | 7.686 | 7.686 | 0 | 0 | 0 | 0
[15 empty] | 7572 | 11.8 | 1 | 0 | 0 | 0 | 0 |  | 11.8 | 11.8 | 11.8 | 11.8 | 0 | 0 | 0 | 0 | 7.564 | 7.564 | 7.564 | 7.564 | 7.564 | 7.564 | 7.564 | 7.564 |  | 7.564 | 7.564 | 7.564 | 7.564 | 0 | 0 | 0 | 0
[15 empty] | 7573 | 11.7 | 1 | 0 | 0 | 0 | 0 |  | 11.7 | 11.7 | 11.7 | 11.7 | 0 | 0 | 0 | 0 | 7.686 | 7.686 | 7.686 | 7.686 | 7.686 | 7.686 | 7.686 | 7.686 |  | 7.686 | 7.686 | 7.686 | 7.686 | 0 | 0 | 0 | 0
[15 empty] | 7574 | 11.4 | 1 | 0 | 0 | 0 | 0 |  | 11.4 | 11.4 | 11.4 | 11.4 | 0 | 0 | 0 | 0 | 8.052 | 8.052 | 8.052 | 8.052 | 8.052 | 8.052 | 8.052 | 8.052 |  | 8.052 | 8.052 | 8.052 | 8.052 | 0 | 0 | 0 | 0
[15 empty] | 7575 | 10.9 | 1 | 0 | 0 | 0 | 0 |  | 10.9 | 10.9 | 10.9 | 10.9 | 0 | 0 | 0 | 0 | 8.662 | 8.662 | 8.662 | 8.662 | 8.662 | 8.662 | 8.662 | 8.662 |  | 8.662 | 8.662 | 8.662 | 8.662 | 0 | 0 | 0 | 0
[15 empty] | 7576 | 10.3 | 1 | 0 | 0 | 0 | 0 |  | 10.3 | 10.3 | 10.3 | 10.3 | 0 | 0 | 0 | 0 | 9.394 | 9.394 | 9.394 | 9.394 | 9.394 | 9.394 | 9.394 | 9.394 |  | 9.394 | 9.394 | 9.394 | 9.394 | 0 | 0 | 0 | 0
[15 empty] | 7577 | 9.6 | 1 | 0 | 0 | 0 | 0 |  | 9.6 | 9.6 | 9.6 | 9.6 | 0 | 0 | 0 | 0 | 10.248 | 10.248 | 10.248 | 10.248 | 10.248 | 10.248 | 10.248 | 10.248 |  | 10.248 | 10.248 | 10.248 | 10.248 | 0 | 0 | 0 | 0
[15 empty] | 7578 | 8.8 | 1 | 0 | 0 | 0 | 0 |  | 8.8 | 8.8 | 8.8 | 8.8 | 0 | 0 | 0 | 0 | 11.224 | 11.224 | 11.224 | 11.224 | 11.224 | 11.224 | 11.224 | 11.224 |  | 11.224 | 11.224 | 11.224 | 11.224 | 0 | 0 | 0 | 0
[15 empty] | 7579 | 8 | 0 | 0 | 0 | 0 | 0 |  | 8 | 8 | 8 | 8 | 0 | 0 | 0 | 0 | 12.2 | 12.2 | 12.2 | 12.2 | 12.2 | 12.2 | 12.2 | 12.2 |  | 0 | 0 | 0 | 0 | 0 | 0 | 0 | 0
[15 empty] | 7580 | 7.3 | 0 | 0 | 0 | 0 | 0 |  | 7.3 | 7.3 | 7.3 | 7.3 | 0 | 0 | 0 | 0 | 13.054 | 13.054 | 13.054 | 13.054 | 13.054 | 13.054 | 13.054 | 13.054 |  | 0 | 0 | 0 | 0 | 0 | 0 | 0 | 0
[15 empty] | 7581 | 6.7 | 0 | 0 | 0 | 0 | 0 |  | 6.7 | 6.7 | 6.7 | 6.7 | 0 | 0 | 0 | 0 | 13.786 | 13.786 | 13.786 | 13.786 | 13.786 | 13.786 | 13.786 | 13.786 |  | 0 | 0 | 0 | 0 | 0 | 0 | 0 | 0
[15 empty] | 7582 | 6.2 | 0 | 0 | 0 | 0 | 0 |  | 6.2 | 6.2 | 6.2 | 6.2 | 0 | 0 | 0 | 0 | 14.396 | 14.396 | 14.396 | 14.396 | 14.396 | 14.396 | 14.396 | 14.396 |  | 0 | 0 | 0 | 0 | 0 | 0 | 0 | 0
[15 empty] | 7583 | 5.9 | 0 | 0 | 0 | 0 | 0 |  | 5.9 | 5.9 | 5.9 | 5.9 | 0 | 0 | 0 | 0 | 14.762 | 14.762 | 14.762 | 14.762 | 14.762 | 14.762 | 14.762 | 14.762 |  | 0 | 0 | 0 | 0 | 0 | 0 | 0 | 0
[15 empty] | 7584 | 5.8 | 0 | 0 | 0 | 0 | 0 |  | 5.8 | 5.8 | 5.8 | 5.8 | 0 | 0 | 0 | 0 | 14.884 | 14.884 | 14.884 | 14.884 | 14.884 | 14.884 | 14.884 | 14.884 |  | 0 | 0 | 0 | 0 | 0 | 0 | 0 | 0
[15 empty] | 7585 | 5.9 | 0 | 0 | 0 | 0 | 0 |  | 5.9 | 5.9 | 5.9 | 5.9 | 0 | 0 | 0 | 0 | 14.762 | 14.762 | 14.762 | 14.762 | 14.762 | 14.762 | 14.762 | 14.762 |  | 0 | 0 | 0 | 0 | 0 | 0 | 0 | 0
[15 empty] | 7586 | 6.2 | 0 | 0 | 0 | 0 | 0 |  | 6.2 | 6.2 | 6.2 | 6.2 | 0 | 0 | 0 | 0 | 14.396 | 14.396 | 14.396 | 14.396 | 14.396 | 14.396 | 14.396 | 14.396 |  | 0 | 0 | 0 | 0 | 0 | 0 | 0 | 0
[15 empty] | 7587 | 6.7 | 0 | 0 | 0 | 0 | 0 |  | 6.7 | 6.7 | 6.7 | 6.7 | 0 | 0 | 0 | 0 | 13.786 | 13.786 | 13.786 | 13.786 | 13.786 | 13.786 | 13.786 | 13.786 |  | 0 | 0 | 0 | 0 | 0 | 0 | 0 | 0
[15 empty] | 7588 | 7.3 | 0 | 0 | 0 | 0 | 0 |  | 7.3 | 7.3 | 7.3 | 7.3 | 0 | 0 | 0 | 0 | 13.054 | 13.054 | 13.054 | 13.054 | 13.054 | 13.054 | 13.054 | 13.054 |  | 0 | 0 | 0 | 0 | 0 | 0 | 0 | 0
[15 empty] | 7589 | 8 | 0 | 0 | 0 | 0 | 0 |  | 8 | 8 | 8 | 8 | 0 | 0 | 0 | 0 | 12.2 | 12.2 | 12.2 | 12.2 | 12.2 | 12.2 | 12.2 | 12.2 |  | 0 | 0 | 0 | 0 | 0 | 0 | 0 | 0
[15 empty] | 7590 | 8.8 | 0 | 0 | 0 | 0 | 0 |  | 8.8 | 8.8 | 8.8 | 8.8 | 0 | 0 | 0 | 0 | 11.224 | 11.224 | 11.224 | 11.224 | 11.224 | 11.224 | 11.224 | 11.224 |  | 0 | 0 | 0 | 0 | 0 | 0 | 0 | 0
[15 empty] | 7591 | 9.6 | 0 | 0 | 0 | 0 | 0 |  | 9.6 | 9.6 | 9.6 | 9.6 | 0 | 0 | 0 | 0 | 10.248 | 10.248 | 10.248 | 10.248 | 10.248 | 10.248 | 10.248 | 10.248 |  | 0 | 0 | 0 | 0 | 0 | 0 | 0 | 0
[15 empty] | 7592 | 10.3 | 0 | 0 | 0 | 0 | 0 |  | 10.3 | 10.3 | 10.3 | 10.3 | 0 | 0 | 0 | 0 | 9.394 | 9.394 | 9.394 | 9.394 | 9.394 | 9.394 | 9.394 | 9.394 |  | 0 | 0 | 0 | 0 | 0 | 0 | 0 | 0
[15 empty] | 7593 | 10.9 | 1 | 0 | 0 | 0 | 0 |  | 10.9 | 10.9 | 10.9 | 10.9 | 0 | 0 | 0 | 0 | 8.662 | 8.662 | 8.662 | 8.662 | 8.662 | 8.662 | 8.662 | 8.662 |  | 8.662 | 8.662 | 8.662 | 8.662 | 0 | 0 | 0 | 0
[15 empty] | 7594 | 11.4 | 1 | 0 | 0 | 0 | 0 |  | 11.4 | 11.4 | 11.4 | 11.4 | 0 | 0 | 0 | 0 | 8.052 | 8.052 | 8.052 | 8.052 | 8.052 | 8.052 | 8.052 | 8.052 |  | 8.052 | 8.052 | 8.052 | 8.052 | 0 | 0 | 0 | 0
[15 empty] | 7595 | 11.7 | 1 | 0 | 0 | 0 | 0 |  | 11.7 | 11.7 | 11.7 | 11.7 | 0 | 0 | 0 | 0 | 7.686 | 7.686 | 7.686 | 7.686 | 7.686 | 7.686 | 7.686 | 7.686 |  | 7.686 | 7.686 | 7.686 | 7.686 | 0 | 0 | 0 | 0
[15 empty] | 7596 | 11.8 | 1 | 0 | 0 | 0 | 0 |  | 11.8 | 11.8 | 11.8 | 11.8 | 0 | 0 | 0 | 0 | 7.564 | 7.564 | 7.564 | 7.564 | 7.564 | 7.564 | 7.564 | 7.564 |  | 7.564 | 7.564 | 7.564 | 7.564 | 0 | 0 | 0 | 0
[15 empty] | 7597 | 11.7 | 1 | 0 | 0 | 0 | 0 |  | 11.7 | 11.7 | 11.7 | 11.7 | 0 | 0 | 0 | 0 | 7.686 | 7.686 | 7.686 | 7.686 | 7.686 | 7.686 | 7.686 | 7.686 |  | 7.686 | 7.686 | 7.686 | 7.686 | 0 | 0 | 0 | 0
[15 empty] | 7598 | 11.4 | 1 | 0 | 0 | 0 | 0 |  | 11.4 | 11.4 | 11.4 | 11.4 | 0 | 0 | 0 | 0 | 8.052 | 8.052 | 8.052 | 8.052 | 8.052 | 8.052 | 8.052 | 8.052 |  | 8.052 | 8.052 | 8.052 | 8.052 | 0 | 0 | 0 | 0
[15 empty] | 7599 | 10.9 | 1 | 0 | 0 | 0 | 0 |  | 10.9 | 10.9 | 10.9 | 10.9 | 0 | 0 | 0 | 0 | 8.662 | 8.662 | 8.662 | 8.662 | 8.662 | 8.662 | 8.662 | 8.662 |  | 8.662 | 8.662 | 8.662 | 8.662 | 0 | 0 | 0 | 0
[15 empty] | 7600 | 10.3 | 1 | 0 | 0 | 0 | 0 |  | 10.3 | 10.3 | 10.3 | 10.3 | 0 | 0 | 0 | 0 | 9.394 | 9.394 | 9.394 | 9.394 | 9.394 | 9.394 | 9.394 | 9.394 |  | 9.394 | 9.394 | 9.394 | 9.394 | 0 | 0 | 0 | 0
[15 empty] | 7601 | 9.6 | 1 | 0 | 0 | 0 | 0 |  | 9.6 | 9.6 | 9.6 | 9.6 | 0 | 0 | 0 | 0 | 10.248 | 10.248 | 10.248 | 10.248 | 10.248 | 10.248 | 10.248 | 10.248 |  | 10.248 | 10.248 | 10.248 | 10.248 | 0 | 0 | 0 | 0
[15 empty] | 7602 | 8.8 | 1 | 0 | 0 | 0 | 0 |  | 8.8 | 8.8 | 8.8 | 8.8 | 0 | 0 | 0 | 0 | 11.224 | 11.224 | 11.224 | 11.224 | 11.224 | 11.224 | 11.224 | 11.224 |  | 11.224 | 11.224 | 11.224 | 11.224 | 0 | 0 | 0 | 0
[15 empty] | 7603 | 8 | 0 | 0 | 0 | 0 | 0 |  | 8 | 8 | 8 | 8 | 0 | 0 | 0 | 0 | 12.2 | 12.2 | 12.2 | 12.2 | 12.2 | 12.2 | 12.2 | 12.2 |  | 0 | 0 | 0 | 0 | 0 | 0 | 0 | 0
[15 empty] | 7604 | 7.3 | 0 | 0 | 0 | 0 | 0 |  | 7.3 | 7.3 | 7.3 | 7.3 | 0 | 0 | 0 | 0 | 13.054 | 13.054 | 13.054 | 13.054 | 13.054 | 13.054 | 13.054 | 13.054 |  | 0 | 0 | 0 | 0 | 0 | 0 | 0 | 0
[15 empty] | 7605 | 6.7 | 0 | 0 | 0 | 0 | 0 |  | 6.7 | 6.7 | 6.7 | 6.7 | 0 | 0 | 0 | 0 | 13.786 | 13.786 | 13.786 | 13.786 | 13.786 | 13.786 | 13.786 | 13.786 |  | 0 | 0 | 0 | 0 | 0 | 0 | 0 | 0
[15 empty] | 7606 | 6.2 | 0 | 0 | 0 | 0 | 0 |  | 6.2 | 6.2 | 6.2 | 6.2 | 0 | 0 | 0 | 0 | 14.396 | 14.396 | 14.396 | 14.396 | 14.396 | 14.396 | 14.396 | 14.396 |  | 0 | 0 | 0 | 0 | 0 | 0 | 0 | 0
[15 empty] | 7607 | 5.9 | 0 | 0 | 0 | 0 | 0 |  | 5.9 | 5.9 | 5.9 | 5.9 | 0 | 0 | 0 | 0 | 14.762 | 14.762 | 14.762 | 14.762 | 14.762 | 14.762 | 14.762 | 14.762 |  | 0 | 0 | 0 | 0 | 0 | 0 | 0 | 0
[15 empty] | 7608 | 5.8 | 0 | 0 | 0 | 0 | 0 |  | 5.8 | 5.8 | 5.8 | 5.8 | 0 | 0 | 0 | 0 | 14.884 | 14.884 | 14.884 | 14.884 | 14.884 | 14.884 | 14.884 | 14.884 |  | 0 | 0 | 0 | 0 | 0 | 0 | 0 | 0
[15 empty] | 7609 | 5.9 | 0 | 0 | 0 | 0 | 0 |  | 5.9 | 5.9 | 5.9 | 5.9 | 0 | 0 | 0 | 0 | 14.762 | 14.762 | 14.762 | 14.762 | 14.762 | 14.762 | 14.762 | 14.762 |  | 0 | 0 | 0 | 0 | 0 | 0 | 0 | 0
[15 empty] | 7610 | 6.2 | 0 | 0 | 0 | 0 | 0 |  | 6.2 | 6.2 | 6.2 | 6.2 | 0 | 0 | 0 | 0 | 14.396 | 14.396 | 14.396 | 14.396 | 14.396 | 14.396 | 14.396 | 14.396 |  | 0 | 0 | 0 | 0 | 0 | 0 | 0 | 0
[15 empty] | 7611 | 6.7 | 0 | 0 | 0 | 0 | 0 |  | 6.7 | 6.7 | 6.7 | 6.7 | 0 | 0 | 0 | 0 | 13.786 | 13.786 | 13.786 | 13.786 | 13.786 | 13.786 | 13.786 | 13.786 |  | 0 | 0 | 0 | 0 | 0 | 0 | 0 | 0
[15 empty] | 7612 | 7.3 | 0 | 0 | 0 | 0 | 0 |  | 7.3 | 7.3 | 7.3 | 7.3 | 0 | 0 | 0 | 0 | 13.054 | 13.054 | 13.054 | 13.054 | 13.054 | 13.054 | 13.054 | 13.054 |  | 0 | 0 | 0 | 0 | 0 | 0 | 0 | 0
[15 empty] | 7613 | 8 | 0 | 0 | 0 | 0 | 0 |  | 8 | 8 | 8 | 8 | 0 | 0 | 0 | 0 | 12.2 | 12.2 | 12.2 | 12.2 | 12.2 | 12.2 | 12.2 | 12.2 |  | 0 | 0 | 0 | 0 | 0 | 0 | 0 | 0
[15 empty] | 7614 | 8.8 | 0 | 0 | 0 | 0 | 0 |  | 8.8 | 8.8 | 8.8 | 8.8 | 0 | 0 | 0 | 0 | 11.224 | 11.224 | 11.224 | 11.224 | 11.224 | 11.224 | 11.224 | 11.224 |  | 0 | 0 | 0 | 0 | 0 | 0 | 0 | 0
[15 empty] | 7615 | 9.6 | 0 | 0 | 0 | 0 | 0 |  | 9.6 | 9.6 | 9.6 | 9.6 | 0 | 0 | 0 | 0 | 10.248 | 10.248 | 10.248 | 10.248 | 10.248 | 10.248 | 10.248 | 10.248 |  | 0 | 0 | 0 | 0 | 0 | 0 | 0 | 0
[15 empty] | 7616 | 10.3 | 0 | 0 | 0 | 0 | 0 |  | 10.3 | 10.3 | 10.3 | 10.3 | 0 | 0 | 0 | 0 | 9.394 | 9.394 | 9.394 | 9.394 | 9.394 | 9.394 | 9.394 | 9.394 |  | 0 | 0 | 0 | 0 | 0 | 0 | 0 | 0
[15 empty] | 7617 | 10.9 | 1 | 0 | 0 | 0 | 0 |  | 10.9 | 10.9 | 10.9 | 10.9 | 0 | 0 | 0 | 0 | 8.662 | 8.662 | 8.662 | 8.662 | 8.662 | 8.662 | 8.662 | 8.662 |  | 8.662 | 8.662 | 8.662 | 8.662 | 0 | 0 | 0 | 0
[15 empty] | 7618 | 11.4 | 1 | 0 | 0 | 0 | 0 |  | 11.4 | 11.4 | 11.4 | 11.4 | 0 | 0 | 0 | 0 | 8.052 | 8.052 | 8.052 | 8.052 | 8.052 | 8.052 | 8.052 | 8.052 |  | 8.052 | 8.052 | 8.052 | 8.052 | 0 | 0 | 0 | 0
[15 empty] | 7619 | 11.7 | 1 | 0 | 0 | 0 | 0 |  | 11.7 | 11.7 | 11.7 | 11.7 | 0 | 0 | 0 | 0 | 7.686 | 7.686 | 7.686 | 7.686 | 7.686 | 7.686 | 7.686 | 7.686 |  | 7.686 | 7.686 | 7.686 | 7.686 | 0 | 0 | 0 | 0
[15 empty] | 7620 | 11.8 | 1 | 0 | 0 | 0 | 0 |  | 11.8 | 11.8 | 11.8 | 11.8 | 0 | 0 | 0 | 0 | 7.564 | 7.564 | 7.564 | 7.564 | 7.564 | 7.564 | 7.564 | 7.564 |  | 7.564 | 7.564 | 7.564 | 7.564 | 0 | 0 | 0 | 0
[15 empty] | 7621 | 11.7 | 1 | 0 | 0 | 0 | 0 |  | 11.7 | 11.7 | 11.7 | 11.7 | 0 | 0 | 0 | 0 | 7.686 | 7.686 | 7.686 | 7.686 | 7.686 | 7.686 | 7.686 | 7.686 |  | 7.686 | 7.686 | 7.686 | 7.686 | 0 | 0 | 0 | 0
[15 empty] | 7622 | 11.4 | 1 | 0 | 0 | 0 | 0 |  | 11.4 | 11.4 | 11.4 | 11.4 | 0 | 0 | 0 | 0 | 8.052 | 8.052 | 8.052 | 8.052 | 8.052 | 8.052 | 8.052 | 8.052 |  | 8.052 | 8.052 | 8.052 | 8.052 | 0 | 0 | 0 | 0
[15 empty] | 7623 | 10.9 | 1 | 0 | 0 | 0 | 0 |  | 10.9 | 10.9 | 10.9 | 10.9 | 0 | 0 | 0 | 0 | 8.662 | 8.662 | 8.662 | 8.662 | 8.662 | 8.662 | 8.662 | 8.662 |  | 8.662 | 8.662 | 8.662 | 8.662 | 0 | 0 | 0 | 0
[15 empty] | 7624 | 10.3 | 1 | 0 | 0 | 0 | 0 |  | 10.3 | 10.3 | 10.3 | 10.3 | 0 | 0 | 0 | 0 | 9.394 | 9.394 | 9.394 | 9.394 | 9.394 | 9.394 | 9.394 | 9.394 |  | 9.394 | 9.394 | 9.394 | 9.394 | 0 | 0 | 0 | 0
[15 empty] | 7625 | 9.6 | 1 | 0 | 0 | 0 | 0 |  | 9.6 | 9.6 | 9.6 | 9.6 | 0 | 0 | 0 | 0 | 10.248 | 10.248 | 10.248 | 10.248 | 10.248 | 10.248 | 10.248 | 10.248 |  | 10.248 | 10.248 | 10.248 | 10.248 | 0 | 0 | 0 | 0
[15 empty] | 7626 | 8.8 | 1 | 0 | 0 | 0 | 0 |  | 8.8 | 8.8 | 8.8 | 8.8 | 0 | 0 | 0 | 0 | 11.224 | 11.224 | 11.224 | 11.224 | 11.224 | 11.224 | 11.224 | 11.224 |  | 11.224 | 11.224 | 11.224 | 11.224 | 0 | 0 | 0 | 0
[15 empty] | 7627 | 8 | 0 | 0 | 0 | 0 | 0 |  | 8 | 8 | 8 | 8 | 0 | 0 | 0 | 0 | 12.2 | 12.2 | 12.2 | 12.2 | 12.2 | 12.2 | 12.2 | 12.2 |  | 0 | 0 | 0 | 0 | 0 | 0 | 0 | 0
[15 empty] | 7628 | 7.3 | 0 | 0 | 0 | 0 | 0 |  | 7.3 | 7.3 | 7.3 | 7.3 | 0 | 0 | 0 | 0 | 13.054 | 13.054 | 13.054 | 13.054 | 13.054 | 13.054 | 13.054 | 13.054 |  | 0 | 0 | 0 | 0 | 0 | 0 | 0 | 0
[15 empty] | 7629 | 6.7 | 0 | 0 | 0 | 0 | 0 |  | 6.7 | 6.7 | 6.7 | 6.7 | 0 | 0 | 0 | 0 | 13.786 | 13.786 | 13.786 | 13.786 | 13.786 | 13.786 | 13.786 | 13.786 |  | 0 | 0 | 0 | 0 | 0 | 0 | 0 | 0
[15 empty] | 7630 | 6.2 | 0 | 0 | 0 | 0 | 0 |  | 6.2 | 6.2 | 6.2 | 6.2 | 0 | 0 | 0 | 0 | 14.396 | 14.396 | 14.396 | 14.396 | 14.396 | 14.396 | 14.396 | 14.396 |  | 0 | 0 | 0 | 0 | 0 | 0 | 0 | 0
[15 empty] | 7631 | 5.9 | 0 | 0 | 0 | 0 | 0 |  | 5.9 | 5.9 | 5.9 | 5.9 | 0 | 0 | 0 | 0 | 14.762 | 14.762 | 14.762 | 14.762 | 14.762 | 14.762 | 14.762 | 14.762 |  | 0 | 0 | 0 | 0 | 0 | 0 | 0 | 0
[15 empty] | 7632 | 5.8 | 0 | 0 | 0 | 0 | 0 |  | 5.8 | 5.8 | 5.8 | 5.8 | 0 | 0 | 0 | 0 | 14.884 | 14.884 | 14.884 | 14.884 | 14.884 | 14.884 | 14.884 | 14.884 |  | 0 | 0 | 0 | 0 | 0 | 0 | 0 | 0
[15 empty] | 7633 | 5.9 | 0 | 0 | 0 | 0 | 0 |  | 5.9 | 5.9 | 5.9 | 5.9 | 0 | 0 | 0 | 0 | 14.762 | 14.762 | 14.762 | 14.762 | 14.762 | 14.762 | 14.762 | 14.762 |  | 0 | 0 | 0 | 0 | 0 | 0 | 0 | 0
[15 empty] | 7634 | 6.2 | 0 | 0 | 0 | 0 | 0 |  | 6.2 | 6.2 | 6.2 | 6.2 | 0 | 0 | 0 | 0 | 14.396 | 14.396 | 14.396 | 14.396 | 14.396 | 14.396 | 14.396 | 14.396 |  | 0 | 0 | 0 | 0 | 0 | 0 | 0 | 0
[15 empty] | 7635 | 6.7 | 0 | 0 | 0 | 0 | 0 |  | 6.7 | 6.7 | 6.7 | 6.7 | 0 | 0 | 0 | 0 | 13.786 | 13.786 | 13.786 | 13.786 | 13.786 | 13.786 | 13.786 | 13.786 |  | 0 | 0 | 0 | 0 | 0 | 0 | 0 | 0
[15 empty] | 7636 | 7.3 | 0 | 0 | 0 | 0 | 0 |  | 7.3 | 7.3 | 7.3 | 7.3 | 0 | 0 | 0 | 0 | 13.054 | 13.054 | 13.054 | 13.054 | 13.054 | 13.054 | 13.054 | 13.054 |  | 0 | 0 | 0 | 0 | 0 | 0 | 0 | 0
[15 empty] | 7637 | 8 | 0 | 0 | 0 | 0 | 0 |  | 8 | 8 | 8 | 8 | 0 | 0 | 0 | 0 | 12.2 | 12.2 | 12.2 | 12.2 | 12.2 | 12.2 | 12.2 | 12.2 |  | 0 | 0 | 0 | 0 | 0 | 0 | 0 | 0
[15 empty] | 7638 | 8.8 | 0 | 0 | 0 | 0 | 0 |  | 8.8 | 8.8 | 8.8 | 8.8 | 0 | 0 | 0 | 0 | 11.224 | 11.224 | 11.224 | 11.224 | 11.224 | 11.224 | 11.224 | 11.224 |  | 0 | 0 | 0 | 0 | 0 | 0 | 0 | 0
[15 empty] | 7639 | 9.6 | 0 | 0 | 0 | 0 | 0 |  | 9.6 | 9.6 | 9.6 | 9.6 | 0 | 0 | 0 | 0 | 10.248 | 10.248 | 10.248 | 10.248 | 10.248 | 10.248 | 10.248 | 10.248 |  | 0 | 0 | 0 | 0 | 0 | 0 | 0 | 0
[15 empty] | 7640 | 10.3 | 0 | 0 | 0 | 0 | 0 |  | 10.3 | 10.3 | 10.3 | 10.3 | 0 | 0 | 0 | 0 | 9.394 | 9.394 | 9.394 | 9.394 | 9.394 | 9.394 | 9.394 | 9.394 |  | 0 | 0 | 0 | 0 | 0 | 0 | 0 | 0
[15 empty] | 7641 | 10.9 | 1 | 0 | 0 | 0 | 0 |  | 10.9 | 10.9 | 10.9 | 10.9 | 0 | 0 | 0 | 0 | 8.662 | 8.662 | 8.662 | 8.662 | 8.662 | 8.662 | 8.662 | 8.662 |  | 8.662 | 8.662 | 8.662 | 8.662 | 0 | 0 | 0 | 0
[15 empty] | 7642 | 11.4 | 1 | 0 | 0 | 0 | 0 |  | 11.4 | 11.4 | 11.4 | 11.4 | 0 | 0 | 0 | 0 | 8.052 | 8.052 | 8.052 | 8.052 | 8.052 | 8.052 | 8.052 | 8.052 |  | 8.052 | 8.052 | 8.052 | 8.052 | 0 | 0 | 0 | 0
[15 empty] | 7643 | 11.7 | 1 | 0 | 0 | 0 | 0 |  | 11.7 | 11.7 | 11.7 | 11.7 | 0 | 0 | 0 | 0 | 7.686 | 7.686 | 7.686 | 7.686 | 7.686 | 7.686 | 7.686 | 7.686 |  | 7.686 | 7.686 | 7.686 | 7.686 | 0 | 0 | 0 | 0
[15 empty] | 7644 | 11.8 | 1 | 0 | 0 | 0 | 0 |  | 11.8 | 11.8 | 11.8 | 11.8 | 0 | 0 | 0 | 0 | 7.564 | 7.564 | 7.564 | 7.564 | 7.564 | 7.564 | 7.564 | 7.564 |  | 7.564 | 7.564 | 7.564 | 7.564 | 0 | 0 | 0 | 0
[15 empty] | 7645 | 11.7 | 1 | 0 | 0 | 0 | 0 |  | 11.7 | 11.7 | 11.7 | 11.7 | 0 | 0 | 0 | 0 | 7.686 | 7.686 | 7.686 | 7.686 | 7.686 | 7.686 | 7.686 | 7.686 |  | 7.686 | 7.686 | 7.686 | 7.686 | 0 | 0 | 0 | 0
[15 empty] | 7646 | 11.4 | 1 | 0 | 0 | 0 | 0 |  | 11.4 | 11.4 | 11.4 | 11.4 | 0 | 0 | 0 | 0 | 8.052 | 8.052 | 8.052 | 8.052 | 8.052 | 8.052 | 8.052 | 8.052 |  | 8.052 | 8.052 | 8.052 | 8.052 | 0 | 0 | 0 | 0
[15 empty] | 7647 | 10.9 | 1 | 0 | 0 | 0 | 0 |  | 10.9 | 10.9 | 10.9 | 10.9 | 0 | 0 | 0 | 0 | 8.662 | 8.662 | 8.662 | 8.662 | 8.662 | 8.662 | 8.662 | 8.662 |  | 8.662 | 8.662 | 8.662 | 8.662 | 0 | 0 | 0 | 0
[15 empty] | 7648 | 10.3 | 1 | 0 | 0 | 0 | 0 |  | 10.3 | 10.3 | 10.3 | 10.3 | 0 | 0 | 0 | 0 | 9.394 | 9.394 | 9.394 | 9.394 | 9.394 | 9.394 | 9.394 | 9.394 |  | 9.394 | 9.394 | 9.394 | 9.394 | 0 | 0 | 0 | 0
[15 empty] | 7649 | 9.6 | 1 | 0 | 0 | 0 | 0 |  | 9.6 | 9.6 | 9.6 | 9.6 | 0 | 0 | 0 | 0 | 10.248 | 10.248 | 10.248 | 10.248 | 10.248 | 10.248 | 10.248 | 10.248 |  | 10.248 | 10.248 | 10.248 | 10.248 | 0 | 0 | 0 | 0
[15 empty] | 7650 | 8.8 | 1 | 0 | 0 | 0 | 0 |  | 8.8 | 8.8 | 8.8 | 8.8 | 0 | 0 | 0 | 0 | 11.224 | 11.224 | 11.224 | 11.224 | 11.224 | 11.224 | 11.224 | 11.224 |  | 11.224 | 11.224 | 11.224 | 11.224 | 0 | 0 | 0 | 0
[15 empty] | 7651 | 8 | 0 | 0 | 0 | 0 | 0 |  | 8 | 8 | 8 | 8 | 0 | 0 | 0 | 0 | 12.2 | 12.2 | 12.2 | 12.2 | 12.2 | 12.2 | 12.2 | 12.2 |  | 0 | 0 | 0 | 0 | 0 | 0 | 0 | 0
[15 empty] | 7652 | 7.3 | 0 | 0 | 0 | 0 | 0 |  | 7.3 | 7.3 | 7.3 | 7.3 | 0 | 0 | 0 | 0 | 13.054 | 13.054 | 13.054 | 13.054 | 13.054 | 13.054 | 13.054 | 13.054 |  | 0 | 0 | 0 | 0 | 0 | 0 | 0 | 0
[15 empty] | 7653 | 6.7 | 0 | 0 | 0 | 0 | 0 |  | 6.7 | 6.7 | 6.7 | 6.7 | 0 | 0 | 0 | 0 | 13.786 | 13.786 | 13.786 | 13.786 | 13.786 | 13.786 | 13.786 | 13.786 |  | 0 | 0 | 0 | 0 | 0 | 0 | 0 | 0
[15 empty] | 7654 | 6.2 | 0 | 0 | 0 | 0 | 0 |  | 6.2 | 6.2 | 6.2 | 6.2 | 0 | 0 | 0 | 0 | 14.396 | 14.396 | 14.396 | 14.396 | 14.396 | 14.396 | 14.396 | 14.396 |  | 0 | 0 | 0 | 0 | 0 | 0 | 0 | 0
[15 empty] | 7655 | 5.9 | 0 | 0 | 0 | 0 | 0 |  | 5.9 | 5.9 | 5.9 | 5.9 | 0 | 0 | 0 | 0 | 14.762 | 14.762 | 14.762 | 14.762 | 14.762 | 14.762 | 14.762 | 14.762 |  | 0 | 0 | 0 | 0 | 0 | 0 | 0 | 0
[15 empty] | 7656 | 5.8 | 0 | 0 | 0 | 0 | 0 |  | 5.8 | 5.8 | 5.8 | 5.8 | 0 | 0 | 0 | 0 | 14.884 | 14.884 | 14.884 | 14.884 | 14.884 | 14.884 | 14.884 | 14.884 |  | 0 | 0 | 0 | 0 | 0 | 0 | 0 | 0
[15 empty] | 7657 | 5.9 | 0 | 0 | 0 | 0 | 0 |  | 5.9 | 5.9 | 5.9 | 5.9 | 0 | 0 | 0 | 0 | 14.762 | 14.762 | 14.762 | 14.762 | 14.762 | 14.762 | 14.762 | 14.762 |  | 0 | 0 | 0 | 0 | 0 | 0 | 0 | 0
[15 empty] | 7658 | 6.2 | 0 | 0 | 0 | 0 | 0 |  | 6.2 | 6.2 | 6.2 | 6.2 | 0 | 0 | 0 | 0 | 14.396 | 14.396 | 14.396 | 14.396 | 14.396 | 14.396 | 14.396 | 14.396 |  | 0 | 0 | 0 | 0 | 0 | 0 | 0 | 0
[15 empty] | 7659 | 6.7 | 0 | 0 | 0 | 0 | 0 |  | 6.7 | 6.7 | 6.7 | 6.7 | 0 | 0 | 0 | 0 | 13.786 | 13.786 | 13.786 | 13.786 | 13.786 | 13.786 | 13.786 | 13.786 |  | 0 | 0 | 0 | 0 | 0 | 0 | 0 | 0
[15 empty] | 7660 | 7.3 | 0 | 0 | 0 | 0 | 0 |  | 7.3 | 7.3 | 7.3 | 7.3 | 0 | 0 | 0 | 0 | 13.054 | 13.054 | 13.054 | 13.054 | 13.054 | 13.054 | 13.054 | 13.054 |  | 0 | 0 | 0 | 0 | 0 | 0 | 0 | 0
[15 empty] | 7661 | 8 | 0 | 0 | 0 | 0 | 0 |  | 8 | 8 | 8 | 8 | 0 | 0 | 0 | 0 | 12.2 | 12.2 | 12.2 | 12.2 | 12.2 | 12.2 | 12.2 | 12.2 |  | 0 | 0 | 0 | 0 | 0 | 0 | 0 | 0
[15 empty] | 7662 | 8.8 | 0 | 0 | 0 | 0 | 0 |  | 8.8 | 8.8 | 8.8 | 8.8 | 0 | 0 | 0 | 0 | 11.224 | 11.224 | 11.224 | 11.224 | 11.224 | 11.224 | 11.224 | 11.224 |  | 0 | 0 | 0 | 0 | 0 | 0 | 0 | 0
[15 empty] | 7663 | 9.6 | 0 | 0 | 0 | 0 | 0 |  | 9.6 | 9.6 | 9.6 | 9.6 | 0 | 0 | 0 | 0 | 10.248 | 10.248 | 10.248 | 10.248 | 10.248 | 10.248 | 10.248 | 10.248 |  | 0 | 0 | 0 | 0 | 0 | 0 | 0 | 0
[15 empty] | 7664 | 10.3 | 0 | 0 | 0 | 0 | 0 |  | 10.3 | 10.3 | 10.3 | 10.3 | 0 | 0 | 0 | 0 | 9.394 | 9.394 | 9.394 | 9.394 | 9.394 | 9.394 | 9.394 | 9.394 |  | 0 | 0 | 0 | 0 | 0 | 0 | 0 | 0
[15 empty] | 7665 | 10.9 | 1 | 0 | 0 | 0 | 0 |  | 10.9 | 10.9 | 10.9 | 10.9 | 0 | 0 | 0 | 0 | 8.662 | 8.662 | 8.662 | 8.662 | 8.662 | 8.662 | 8.662 | 8.662 |  | 8.662 | 8.662 | 8.662 | 8.662 | 0 | 0 | 0 | 0
[15 empty] | 7666 | 11.4 | 1 | 0 | 0 | 0 | 0 |  | 11.4 | 11.4 | 11.4 | 11.4 | 0 | 0 | 0 | 0 | 8.052 | 8.052 | 8.052 | 8.052 | 8.052 | 8.052 | 8.052 | 8.052 |  | 8.052 | 8.052 | 8.052 | 8.052 | 0 | 0 | 0 | 0
[15 empty] | 7667 | 11.7 | 1 | 0 | 0 | 0 | 0 |  | 11.7 | 11.7 | 11.7 | 11.7 | 0 | 0 | 0 | 0 | 7.686 | 7.686 | 7.686 | 7.686 | 7.686 | 7.686 | 7.686 | 7.686 |  | 7.686 | 7.686 | 7.686 | 7.686 | 0 | 0 | 0 | 0
[15 empty] | 7668 | 11.8 | 1 | 0 | 0 | 0 | 0 |  | 11.8 | 11.8 | 11.8 | 11.8 | 0 | 0 | 0 | 0 | 7.564 | 7.564 | 7.564 | 7.564 | 7.564 | 7.564 | 7.564 | 7.564 |  | 7.564 | 7.564 | 7.564 | 7.564 | 0 | 0 | 0 | 0
[15 empty] | 7669 | 11.7 | 1 | 0 | 0 | 0 | 0 |  | 11.7 | 11.7 | 11.7 | 11.7 | 0 | 0 | 0 | 0 | 7.686 | 7.686 | 7.686 | 7.686 | 7.686 | 7.686 | 7.686 | 7.686 |  | 7.686 | 7.686 | 7.686 | 7.686 | 0 | 0 | 0 | 0
[15 empty] | 7670 | 11.4 | 1 | 0 | 0 | 0 | 0 |  | 11.4 | 11.4 | 11.4 | 11.4 | 0 | 0 | 0 | 0 | 8.052 | 8.052 | 8.052 | 8.052 | 8.052 | 8.052 | 8.052 | 8.052 |  | 8.052 | 8.052 | 8.052 | 8.052 | 0 | 0 | 0 | 0
[15 empty] | 7671 | 10.9 | 1 | 0 | 0 | 0 | 0 |  | 10.9 | 10.9 | 10.9 | 10.9 | 0 | 0 | 0 | 0 | 8.662 | 8.662 | 8.662 | 8.662 | 8.662 | 8.662 | 8.662 | 8.662 |  | 8.662 | 8.662 | 8.662 | 8.662 | 0 | 0 | 0 | 0
[15 empty] | 7672 | 10.3 | 1 | 0 | 0 | 0 | 0 |  | 10.3 | 10.3 | 10.3 | 10.3 | 0 | 0 | 0 | 0 | 9.394 | 9.394 | 9.394 | 9.394 | 9.394 | 9.394 | 9.394 | 9.394 |  | 9.394 | 9.394 | 9.394 | 9.394 | 0 | 0 | 0 | 0
[15 empty] | 7673 | 9.6 | 1 | 0 | 0 | 0 | 0 |  | 9.6 | 9.6 | 9.6 | 9.6 | 0 | 0 | 0 | 0 | 10.248 | 10.248 | 10.248 | 10.248 | 10.248 | 10.248 | 10.248 | 10.248 |  | 10.248 | 10.248 | 10.248 | 10.248 | 0 | 0 | 0 | 0
[15 empty] | 7674 | 8.8 | 1 | 0 | 0 | 0 | 0 |  | 8.8 | 8.8 | 8.8 | 8.8 | 0 | 0 | 0 | 0 | 11.224 | 11.224 | 11.224 | 11.224 | 11.224 | 11.224 | 11.224 | 11.224 |  | 11.224 | 11.224 | 11.224 | 11.224 | 0 | 0 | 0 | 0
[15 empty] | 7675 | 8 | 0 | 0 | 0 | 0 | 0 |  | 8 | 8 | 8 | 8 | 0 | 0 | 0 | 0 | 12.2 | 12.2 | 12.2 | 12.2 | 12.2 | 12.2 | 12.2 | 12.2 |  | 0 | 0 | 0 | 0 | 0 | 0 | 0 | 0
[15 empty] | 7676 | 7.3 | 0 | 0 | 0 | 0 | 0 |  | 7.3 | 7.3 | 7.3 | 7.3 | 0 | 0 | 0 | 0 | 13.054 | 13.054 | 13.054 | 13.054 | 13.054 | 13.054 | 13.054 | 13.054 |  | 0 | 0 | 0 | 0 | 0 | 0 | 0 | 0
[15 empty] | 7677 | 6.7 | 0 | 0 | 0 | 0 | 0 |  | 6.7 | 6.7 | 6.7 | 6.7 | 0 | 0 | 0 | 0 | 13.786 | 13.786 | 13.786 | 13.786 | 13.786 | 13.786 | 13.786 | 13.786 |  | 0 | 0 | 0 | 0 | 0 | 0 | 0 | 0
[15 empty] | 7678 | 6.2 | 0 | 0 | 0 | 0 | 0 |  | 6.2 | 6.2 | 6.2 | 6.2 | 0 | 0 | 0 | 0 | 14.396 | 14.396 | 14.396 | 14.396 | 14.396 | 14.396 | 14.396 | 14.396 |  | 0 | 0 | 0 | 0 | 0 | 0 | 0 | 0
[15 empty] | 7679 | 5.9 | 0 | 0 | 0 | 0 | 0 |  | 5.9 | 5.9 | 5.9 | 5.9 | 0 | 0 | 0 | 0 | 14.762 | 14.762 | 14.762 | 14.762 | 14.762 | 14.762 | 14.762 | 14.762 |  | 0 | 0 | 0 | 0 | 0 | 0 | 0 | 0
[15 empty] | 7680 | 5.8 | 0 | 0 | 0 | 0 | 0 |  | 5.8 | 5.8 | 5.8 | 5.8 | 0 | 0 | 0 | 0 | 14.884 | 14.884 | 14.884 | 14.884 | 14.884 | 14.884 | 14.884 | 14.884 |  | 0 | 0 | 0 | 0 | 0 | 0 | 0 | 0
[15 empty] | 7681 | 5.9 | 0 | 0 | 0 | 0 | 0 |  | 5.9 | 5.9 | 5.9 | 5.9 | 0 | 0 | 0 | 0 | 14.762 | 14.762 | 14.762 | 14.762 | 14.762 | 14.762 | 14.762 | 14.762 |  | 0 | 0 | 0 | 0 | 0 | 0 | 0 | 0
[15 empty] | 7682 | 6.2 | 0 | 0 | 0 | 0 | 0 |  | 6.2 | 6.2 | 6.2 | 6.2 | 0 | 0 | 0 | 0 | 14.396 | 14.396 | 14.396 | 14.396 | 14.396 | 14.396 | 14.396 | 14.396 |  | 0 | 0 | 0 | 0 | 0 | 0 | 0 | 0
[15 empty] | 7683 | 6.7 | 0 | 0 | 0 | 0 | 0 |  | 6.7 | 6.7 | 6.7 | 6.7 | 0 | 0 | 0 | 0 | 13.786 | 13.786 | 13.786 | 13.786 | 13.786 | 13.786 | 13.786 | 13.786 |  | 0 | 0 | 0 | 0 | 0 | 0 | 0 | 0
[15 empty] | 7684 | 7.3 | 0 | 0 | 0 | 0 | 0 |  | 7.3 | 7.3 | 7.3 | 7.3 | 0 | 0 | 0 | 0 | 13.054 | 13.054 | 13.054 | 13.054 | 13.054 | 13.054 | 13.054 | 13.054 |  | 0 | 0 | 0 | 0 | 0 | 0 | 0 | 0
[15 empty] | 7685 | 8 | 0 | 0 | 0 | 0 | 0 |  | 8 | 8 | 8 | 8 | 0 | 0 | 0 | 0 | 12.2 | 12.2 | 12.2 | 12.2 | 12.2 | 12.2 | 12.2 | 12.2 |  | 0 | 0 | 0 | 0 | 0 | 0 | 0 | 0
[15 empty] | 7686 | 8.8 | 0 | 0 | 0 | 0 | 0 |  | 8.8 | 8.8 | 8.8 | 8.8 | 0 | 0 | 0 | 0 | 11.224 | 11.224 | 11.224 | 11.224 | 11.224 | 11.224 | 11.224 | 11.224 |  | 0 | 0 | 0 | 0 | 0 | 0 | 0 | 0
[15 empty] | 7687 | 9.6 | 0 | 0 | 0 | 0 | 0 |  | 9.6 | 9.6 | 9.6 | 9.6 | 0 | 0 | 0 | 0 | 10.248 | 10.248 | 10.248 | 10.248 | 10.248 | 10.248 | 10.248 | 10.248 |  | 0 | 0 | 0 | 0 | 0 | 0 | 0 | 0
[15 empty] | 7688 | 10.3 | 0 | 0 | 0 | 0 | 0 |  | 10.3 | 10.3 | 10.3 | 10.3 | 0 | 0 | 0 | 0 | 9.394 | 9.394 | 9.394 | 9.394 | 9.394 | 9.394 | 9.394 | 9.394 |  | 0 | 0 | 0 | 0 | 0 | 0 | 0 | 0
[15 empty] | 7689 | 10.9 | 0 | 0 | 0 | 0 | 0 |  | 10.9 | 10.9 | 10.9 | 10.9 | 0 | 0 | 0 | 0 | 8.662 | 8.662 | 8.662 | 8.662 | 8.662 | 8.662 | 8.662 | 8.662 |  | 0 | 0 | 0 | 0 | 0 | 0 | 0 | 0
[15 empty] | 7690 | 11.4 | 0 | 0 | 0 | 0 | 0 |  | 11.4 | 11.4 | 11.4 | 11.4 | 0 | 0 | 0 | 0 | 8.052 | 8.052 | 8.052 | 8.052 | 8.052 | 8.052 | 8.052 | 8.052 |  | 0 | 0 | 0 | 0 | 0 | 0 | 0 | 0
[15 empty] | 7691 | 11.7 | 0 | 0 | 0 | 0 | 0 |  | 11.7 | 11.7 | 11.7 | 11.7 | 0 | 0 | 0 | 0 | 7.686 | 7.686 | 7.686 | 7.686 | 7.686 | 7.686 | 7.686 | 7.686 |  | 0 | 0 | 0 | 0 | 0 | 0 | 0 | 0
[15 empty] | 7692 | 11.8 | 0 | 0 | 0 | 0 | 0 |  | 11.8 | 11.8 | 11.8 | 11.8 | 0 | 0 | 0 | 0 | 7.564 | 7.564 | 7.564 | 7.564 | 7.564 | 7.564 | 7.564 | 7.564 |  | 0 | 0 | 0 | 0 | 0 | 0 | 0 | 0
[15 empty] | 7693 | 11.7 | 0 | 0 | 0 | 0 | 0 |  | 11.7 | 11.7 | 11.7 | 11.7 | 0 | 0 | 0 | 0 | 7.686 | 7.686 | 7.686 | 7.686 | 7.686 | 7.686 | 7.686 | 7.686 |  | 0 | 0 | 0 | 0 | 0 | 0 | 0 | 0
[15 empty] | 7694 | 11.4 | 0 | 0 | 0 | 0 | 0 |  | 11.4 | 11.4 | 11.4 | 11.4 | 0 | 0 | 0 | 0 | 8.052 | 8.052 | 8.052 | 8.052 | 8.052 | 8.052 | 8.052 | 8.052 |  | 0 | 0 | 0 | 0 | 0 | 0 | 0 | 0
[15 empty] | 7695 | 10.9 | 0 | 0 | 0 | 0 | 0 |  | 10.9 | 10.9 | 10.9 | 10.9 | 0 | 0 | 0 | 0 | 8.662 | 8.662 | 8.662 | 8.662 | 8.662 | 8.662 | 8.662 | 8.662 |  | 0 | 0 | 0 | 0 | 0 | 0 | 0 | 0
[15 empty] | 7696 | 10.3 | 0 | 0 | 0 | 0 | 0 |  | 10.3 | 10.3 | 10.3 | 10.3 | 0 | 0 | 0 | 0 | 9.394 | 9.394 | 9.394 | 9.394 | 9.394 | 9.394 | 9.394 | 9.394 |  | 0 | 0 | 0 | 0 | 0 | 0 | 0 | 0
[15 empty] | 7697 | 9.6 | 0 | 0 | 0 | 0 | 0 |  | 9.6 | 9.6 | 9.6 | 9.6 | 0 | 0 | 0 | 0 | 10.248 | 10.248 | 10.248 | 10.248 | 10.248 | 10.248 | 10.248 | 10.248 |  | 0 | 0 | 0 | 0 | 0 | 0 | 0 | 0
[15 empty] | 7698 | 8.8 | 0 | 0 | 0 | 0 | 0 |  | 8.8 | 8.8 | 8.8 | 8.8 | 0 | 0 | 0 | 0 | 11.224 | 11.224 | 11.224 | 11.224 | 11.224 | 11.224 | 11.224 | 11.224 |  | 0 | 0 | 0 | 0 | 0 | 0 | 0 | 0
[15 empty] | 7699 | 8 | 0 | 0 | 0 | 0 | 0 |  | 8 | 8 | 8 | 8 | 0 | 0 | 0 | 0 | 12.2 | 12.2 | 12.2 | 12.2 | 12.2 | 12.2 | 12.2 | 12.2 |  | 0 | 0 | 0 | 0 | 0 | 0 | 0 | 0
[15 empty] | 7700 | 7.3 | 0 | 0 | 0 | 0 | 0 |  | 7.3 | 7.3 | 7.3 | 7.3 | 0 | 0 | 0 | 0 | 13.054 | 13.054 | 13.054 | 13.054 | 13.054 | 13.054 | 13.054 | 13.054 |  | 0 | 0 | 0 | 0 | 0 | 0 | 0 | 0
[15 empty] | 7701 | 6.7 | 0 | 0 | 0 | 0 | 0 |  | 6.7 | 6.7 | 6.7 | 6.7 | 0 | 0 | 0 | 0 | 13.786 | 13.786 | 13.786 | 13.786 | 13.786 | 13.786 | 13.786 | 13.786 |  | 0 | 0 | 0 | 0 | 0 | 0 | 0 | 0
[15 empty] | 7702 | 6.2 | 0 | 0 | 0 | 0 | 0 |  | 6.2 | 6.2 | 6.2 | 6.2 | 0 | 0 | 0 | 0 | 14.396 | 14.396 | 14.396 | 14.396 | 14.396 | 14.396 | 14.396 | 14.396 |  | 0 | 0 | 0 | 0 | 0 | 0 | 0 | 0
[15 empty] | 7703 | 5.9 | 0 | 0 | 0 | 0 | 0 |  | 5.9 | 5.9 | 5.9 | 5.9 | 0 | 0 | 0 | 0 | 14.762 | 14.762 | 14.762 | 14.762 | 14.762 | 14.762 | 14.762 | 14.762 |  | 0 | 0 | 0 | 0 | 0 | 0 | 0 | 0
[15 empty] | 7704 | 5.8 | 0 | 0 | 0 | 0 | 0 |  | 5.8 | 5.8 | 5.8 | 5.8 | 0 | 0 | 0 | 0 | 14.884 | 14.884 | 14.884 | 14.884 | 14.884 | 14.884 | 14.884 | 14.884 |  | 0 | 0 | 0 | 0 | 0 | 0 | 0 | 0
[15 empty] | 7705 | 5.9 | 0 | 0 | 0 | 0 | 0 |  | 5.9 | 5.9 | 5.9 | 5.9 | 0 | 0 | 0 | 0 | 14.762 | 14.762 | 14.762 | 14.762 | 14.762 | 14.762 | 14.762 | 14.762 |  | 0 | 0 | 0 | 0 | 0 | 0 | 0 | 0
[15 empty] | 7706 | 6.2 | 0 | 0 | 0 | 0 | 0 |  | 6.2 | 6.2 | 6.2 | 6.2 | 0 | 0 | 0 | 0 | 14.396 | 14.396 | 14.396 | 14.396 | 14.396 | 14.396 | 14.396 | 14.396 |  | 0 | 0 | 0 | 0 | 0 | 0 | 0 | 0
[15 empty] | 7707 | 6.7 | 0 | 0 | 0 | 0 | 0 |  | 6.7 | 6.7 | 6.7 | 6.7 | 0 | 0 | 0 | 0 | 13.786 | 13.786 | 13.786 | 13.786 | 13.786 | 13.786 | 13.786 | 13.786 |  | 0 | 0 | 0 | 0 | 0 | 0 | 0 | 0
[15 empty] | 7708 | 7.3 | 0 | 0 | 0 | 0 | 0 |  | 7.3 | 7.3 | 7.3 | 7.3 | 0 | 0 | 0 | 0 | 13.054 | 13.054 | 13.054 | 13.054 | 13.054 | 13.054 | 13.054 | 13.054 |  | 0 | 0 | 0 | 0 | 0 | 0 | 0 | 0
[15 empty] | 7709 | 8 | 0 | 0 | 0 | 0 | 0 |  | 8 | 8 | 8 | 8 | 0 | 0 | 0 | 0 | 12.2 | 12.2 | 12.2 | 12.2 | 12.2 | 12.2 | 12.2 | 12.2 |  | 0 | 0 | 0 | 0 | 0 | 0 | 0 | 0
[15 empty] | 7710 | 8.8 | 0 | 0 | 0 | 0 | 0 |  | 8.8 | 8.8 | 8.8 | 8.8 | 0 | 0 | 0 | 0 | 11.224 | 11.224 | 11.224 | 11.224 | 11.224 | 11.224 | 11.224 | 11.224 |  | 0 | 0 | 0 | 0 | 0 | 0 | 0 | 0
[15 empty] | 7711 | 9.6 | 0 | 0 | 0 | 0 | 0 |  | 9.6 | 9.6 | 9.6 | 9.6 | 0 | 0 | 0 | 0 | 10.248 | 10.248 | 10.248 | 10.248 | 10.248 | 10.248 | 10.248 | 10.248 |  | 0 | 0 | 0 | 0 | 0 | 0 | 0 | 0
[15 empty] | 7712 | 10.3 | 0 | 0 | 0 | 0 | 0 |  | 10.3 | 10.3 | 10.3 | 10.3 | 0 | 0 | 0 | 0 | 9.394 | 9.394 | 9.394 | 9.394 | 9.394 | 9.394 | 9.394 | 9.394 |  | 0 | 0 | 0 | 0 | 0 | 0 | 0 | 0
[15 empty] | 7713 | 10.9 | 0 | 0 | 0 | 0 | 0 |  | 10.9 | 10.9 | 10.9 | 10.9 | 0 | 0 | 0 | 0 | 8.662 | 8.662 | 8.662 | 8.662 | 8.662 | 8.662 | 8.662 | 8.662 |  | 0 | 0 | 0 | 0 | 0 | 0 | 0 | 0
[15 empty] | 7714 | 11.4 | 0 | 0 | 0 | 0 | 0 |  | 11.4 | 11.4 | 11.4 | 11.4 | 0 | 0 | 0 | 0 | 8.052 | 8.052 | 8.052 | 8.052 | 8.052 | 8.052 | 8.052 | 8.052 |  | 0 | 0 | 0 | 0 | 0 | 0 | 0 | 0
[15 empty] | 7715 | 11.7 | 0 | 0 | 0 | 0 | 0 |  | 11.7 | 11.7 | 11.7 | 11.7 | 0 | 0 | 0 | 0 | 7.686 | 7.686 | 7.686 | 7.686 | 7.686 | 7.686 | 7.686 | 7.686 |  | 0 | 0 | 0 | 0 | 0 | 0 | 0 | 0
[15 empty] | 7716 | 11.8 | 0 | 0 | 0 | 0 | 0 |  | 11.8 | 11.8 | 11.8 | 11.8 | 0 | 0 | 0 | 0 | 7.564 | 7.564 | 7.564 | 7.564 | 7.564 | 7.564 | 7.564 | 7.564 |  | 0 | 0 | 0 | 0 | 0 | 0 | 0 | 0
[15 empty] | 7717 | 11.7 | 0 | 0 | 0 | 0 | 0 |  | 11.7 | 11.7 | 11.7 | 11.7 | 0 | 0 | 0 | 0 | 7.686 | 7.686 | 7.686 | 7.686 | 7.686 | 7.686 | 7.686 | 7.686 |  | 0 | 0 | 0 | 0 | 0 | 0 | 0 | 0
[15 empty] | 7718 | 11.4 | 0 | 0 | 0 | 0 | 0 |  | 11.4 | 11.4 | 11.4 | 11.4 | 0 | 0 | 0 | 0 | 8.052 | 8.052 | 8.052 | 8.052 | 8.052 | 8.052 | 8.052 | 8.052 |  | 0 | 0 | 0 | 0 | 0 | 0 | 0 | 0
[15 empty] | 7719 | 10.9 | 0 | 0 | 0 | 0 | 0 |  | 10.9 | 10.9 | 10.9 | 10.9 | 0 | 0 | 0 | 0 | 8.662 | 8.662 | 8.662 | 8.662 | 8.662 | 8.662 | 8.662 | 8.662 |  | 0 | 0 | 0 | 0 | 0 | 0 | 0 | 0
[15 empty] | 7720 | 10.3 | 0 | 0 | 0 | 0 | 0 |  | 10.3 | 10.3 | 10.3 | 10.3 | 0 | 0 | 0 | 0 | 9.394 | 9.394 | 9.394 | 9.394 | 9.394 | 9.394 | 9.394 | 9.394 |  | 0 | 0 | 0 | 0 | 0 | 0 | 0 | 0
[15 empty] | 7721 | 9.6 | 0 | 0 | 0 | 0 | 0 |  | 9.6 | 9.6 | 9.6 | 9.6 | 0 | 0 | 0 | 0 | 10.248 | 10.248 | 10.248 | 10.248 | 10.248 | 10.248 | 10.248 | 10.248 |  | 0 | 0 | 0 | 0 | 0 | 0 | 0 | 0
[15 empty] | 7722 | 8.8 | 0 | 0 | 0 | 0 | 0 |  | 8.8 | 8.8 | 8.8 | 8.8 | 0 | 0 | 0 | 0 | 11.224 | 11.224 | 11.224 | 11.224 | 11.224 | 11.224 | 11.224 | 11.224 |  | 0 | 0 | 0 | 0 | 0 | 0 | 0 | 0
[15 empty] | 7723 | 8 | 0 | 0 | 0 | 0 | 0 |  | 8 | 8 | 8 | 8 | 0 | 0 | 0 | 0 | 12.2 | 12.2 | 12.2 | 12.2 | 12.2 | 12.2 | 12.2 | 12.2 |  | 0 | 0 | 0 | 0 | 0 | 0 | 0 | 0
[15 empty] | 7724 | 7.3 | 0 | 0 | 0 | 0 | 0 |  | 7.3 | 7.3 | 7.3 | 7.3 | 0 | 0 | 0 | 0 | 13.054 | 13.054 | 13.054 | 13.054 | 13.054 | 13.054 | 13.054 | 13.054 |  | 0 | 0 | 0 | 0 | 0 | 0 | 0 | 0
[15 empty] | 7725 | 6.7 | 0 | 0 | 0 | 0 | 0 |  | 6.7 | 6.7 | 6.7 | 6.7 | 0 | 0 | 0 | 0 | 13.786 | 13.786 | 13.786 | 13.786 | 13.786 | 13.786 | 13.786 | 13.786 |  | 0 | 0 | 0 | 0 | 0 | 0 | 0 | 0
[15 empty] | 7726 | 6.2 | 0 | 0 | 0 | 0 | 0 |  | 6.2 | 6.2 | 6.2 | 6.2 | 0 | 0 | 0 | 0 | 14.396 | 14.396 | 14.396 | 14.396 | 14.396 | 14.396 | 14.396 | 14.396 |  | 0 | 0 | 0 | 0 | 0 | 0 | 0 | 0
[15 empty] | 7727 | 5.9 | 0 | 0 | 0 | 0 | 0 |  | 5.9 | 5.9 | 5.9 | 5.9 | 0 | 0 | 0 | 0 | 14.762 | 14.762 | 14.762 | 14.762 | 14.762 | 14.762 | 14.762 | 14.762 |  | 0 | 0 | 0 | 0 | 0 | 0 | 0 | 0
[15 empty] | 7728 | 5.8 | 0 | 0 | 0 | 0 | 0 |  | 5.8 | 5.8 | 5.8 | 5.8 | 0 | 0 | 0 | 0 | 14.884 | 14.884 | 14.884 | 14.884 | 14.884 | 14.884 | 14.884 | 14.884 |  | 0 | 0 | 0 | 0 | 0 | 0 | 0 | 0
[15 empty] | 7729 | 5.9 | 0 | 0 | 0 | 0 | 0 |  | 5.9 | 5.9 | 5.9 | 5.9 | 0 | 0 | 0 | 0 | 14.762 | 14.762 | 14.762 | 14.762 | 14.762 | 14.762 | 14.762 | 14.762 |  | 0 | 0 | 0 | 0 | 0 | 0 | 0 | 0
[15 empty] | 7730 | 6.2 | 0 | 0 | 0 | 0 | 0 |  | 6.2 | 6.2 | 6.2 | 6.2 | 0 | 0 | 0 | 0 | 14.396 | 14.396 | 14.396 | 14.396 | 14.396 | 14.396 | 14.396 | 14.396 |  | 0 | 0 | 0 | 0 | 0 | 0 | 0 | 0
[15 empty] | 7731 | 6.7 | 0 | 0 | 0 | 0 | 0 |  | 6.7 | 6.7 | 6.7 | 6.7 | 0 | 0 | 0 | 0 | 13.786 | 13.786 | 13.786 | 13.786 | 13.786 | 13.786 | 13.786 | 13.786 |  | 0 | 0 | 0 | 0 | 0 | 0 | 0 | 0
[15 empty] | 7732 | 7.3 | 0 | 0 | 0 | 0 | 0 |  | 7.3 | 7.3 | 7.3 | 7.3 | 0 | 0 | 0 | 0 | 13.054 | 13.054 | 13.054 | 13.054 | 13.054 | 13.054 | 13.054 | 13.054 |  | 0 | 0 | 0 | 0 | 0 | 0 | 0 | 0
[15 empty] | 7733 | 8 | 0 | 0 | 0 | 0 | 0 |  | 8 | 8 | 8 | 8 | 0 | 0 | 0 | 0 | 12.2 | 12.2 | 12.2 | 12.2 | 12.2 | 12.2 | 12.2 | 12.2 |  | 0 | 0 | 0 | 0 | 0 | 0 | 0 | 0
[15 empty] | 7734 | 8.8 | 0 | 0 | 0 | 0 | 0 |  | 8.8 | 8.8 | 8.8 | 8.8 | 0 | 0 | 0 | 0 | 11.224 | 11.224 | 11.224 | 11.224 | 11.224 | 11.224 | 11.224 | 11.224 |  | 0 | 0 | 0 | 0 | 0 | 0 | 0 | 0
[15 empty] | 7735 | 9.6 | 0 | 0 | 0 | 0 | 0 |  | 9.6 | 9.6 | 9.6 | 9.6 | 0 | 0 | 0 | 0 | 10.248 | 10.248 | 10.248 | 10.248 | 10.248 | 10.248 | 10.248 | 10.248 |  | 0 | 0 | 0 | 0 | 0 | 0 | 0 | 0
[15 empty] | 7736 | 10.3 | 0 | 0 | 0 | 0 | 0 |  | 10.3 | 10.3 | 10.3 | 10.3 | 0 | 0 | 0 | 0 | 9.394 | 9.394 | 9.394 | 9.394 | 9.394 | 9.394 | 9.394 | 9.394 |  | 0 | 0 | 0 | 0 | 0 | 0 | 0 | 0
[15 empty] | 7737 | 10.9 | 1 | 0 | 0 | 0 | 0 |  | 10.9 | 10.9 | 10.9 | 10.9 | 0 | 0 | 0 | 0 | 8.662 | 8.662 | 8.662 | 8.662 | 8.662 | 8.662 | 8.662 | 8.662 |  | 8.662 | 8.662 | 8.662 | 8.662 | 0 | 0 | 0 | 0
[15 empty] | 7738 | 11.4 | 1 | 0 | 0 | 0 | 0 |  | 11.4 | 11.4 | 11.4 | 11.4 | 0 | 0 | 0 | 0 | 8.052 | 8.052 | 8.052 | 8.052 | 8.052 | 8.052 | 8.052 | 8.052 |  | 8.052 | 8.052 | 8.052 | 8.052 | 0 | 0 | 0 | 0
[15 empty] | 7739 | 11.7 | 1 | 0 | 0 | 0 | 0 |  | 11.7 | 11.7 | 11.7 | 11.7 | 0 | 0 | 0 | 0 | 7.686 | 7.686 | 7.686 | 7.686 | 7.686 | 7.686 | 7.686 | 7.686 |  | 7.686 | 7.686 | 7.686 | 7.686 | 0 | 0 | 0 | 0
[15 empty] | 7740 | 11.8 | 1 | 0 | 0 | 0 | 0 |  | 11.8 | 11.8 | 11.8 | 11.8 | 0 | 0 | 0 | 0 | 7.564 | 7.564 | 7.564 | 7.564 | 7.564 | 7.564 | 7.564 | 7.564 |  | 7.564 | 7.564 | 7.564 | 7.564 | 0 | 0 | 0 | 0
[15 empty] | 7741 | 11.7 | 1 | 0 | 0 | 0 | 0 |  | 11.7 | 11.7 | 11.7 | 11.7 | 0 | 0 | 0 | 0 | 7.686 | 7.686 | 7.686 | 7.686 | 7.686 | 7.686 | 7.686 | 7.686 |  | 7.686 | 7.686 | 7.686 | 7.686 | 0 | 0 | 0 | 0
[15 empty] | 7742 | 11.4 | 1 | 0 | 0 | 0 | 0 |  | 11.4 | 11.4 | 11.4 | 11.4 | 0 | 0 | 0 | 0 | 8.052 | 8.052 | 8.052 | 8.052 | 8.052 | 8.052 | 8.052 | 8.052 |  | 8.052 | 8.052 | 8.052 | 8.052 | 0 | 0 | 0 | 0
[15 empty] | 7743 | 10.9 | 1 | 0 | 0 | 0 | 0 |  | 10.9 | 10.9 | 10.9 | 10.9 | 0 | 0 | 0 | 0 | 8.662 | 8.662 | 8.662 | 8.662 | 8.662 | 8.662 | 8.662 | 8.662 |  | 8.662 | 8.662 | 8.662 | 8.662 | 0 | 0 | 0 | 0
[15 empty] | 7744 | 10.3 | 1 | 0 | 0 | 0 | 0 |  | 10.3 | 10.3 | 10.3 | 10.3 | 0 | 0 | 0 | 0 | 9.394 | 9.394 | 9.394 | 9.394 | 9.394 | 9.394 | 9.394 | 9.394 |  | 9.394 | 9.394 | 9.394 | 9.394 | 0 | 0 | 0 | 0
[15 empty] | 7745 | 9.6 | 1 | 0 | 0 | 0 | 0 |  | 9.6 | 9.6 | 9.6 | 9.6 | 0 | 0 | 0 | 0 | 10.248 | 10.248 | 10.248 | 10.248 | 10.248 | 10.248 | 10.248 | 10.248 |  | 10.248 | 10.248 | 10.248 | 10.248 | 0 | 0 | 0 | 0
[15 empty] | 7746 | 8.8 | 1 | 0 | 0 | 0 | 0 |  | 8.8 | 8.8 | 8.8 | 8.8 | 0 | 0 | 0 | 0 | 11.224 | 11.224 | 11.224 | 11.224 | 11.224 | 11.224 | 11.224 | 11.224 |  | 11.224 | 11.224 | 11.224 | 11.224 | 0 | 0 | 0 | 0
[15 empty] | 7747 | 8 | 0 | 0 | 0 | 0 | 0 |  | 8 | 8 | 8 | 8 | 0 | 0 | 0 | 0 | 12.2 | 12.2 | 12.2 | 12.2 | 12.2 | 12.2 | 12.2 | 12.2 |  | 0 | 0 | 0 | 0 | 0 | 0 | 0 | 0
[15 empty] | 7748 | 7.3 | 0 | 0 | 0 | 0 | 0 |  | 7.3 | 7.3 | 7.3 | 7.3 | 0 | 0 | 0 | 0 | 13.054 | 13.054 | 13.054 | 13.054 | 13.054 | 13.054 | 13.054 | 13.054 |  | 0 | 0 | 0 | 0 | 0 | 0 | 0 | 0
[15 empty] | 7749 | 6.7 | 0 | 0 | 0 | 0 | 0 |  | 6.7 | 6.7 | 6.7 | 6.7 | 0 | 0 | 0 | 0 | 13.786 | 13.786 | 13.786 | 13.786 | 13.786 | 13.786 | 13.786 | 13.786 |  | 0 | 0 | 0 | 0 | 0 | 0 | 0 | 0
[15 empty] | 7750 | 6.2 | 0 | 0 | 0 | 0 | 0 |  | 6.2 | 6.2 | 6.2 | 6.2 | 0 | 0 | 0 | 0 | 14.396 | 14.396 | 14.396 | 14.396 | 14.396 | 14.396 | 14.396 | 14.396 |  | 0 | 0 | 0 | 0 | 0 | 0 | 0 | 0
[15 empty] | 7751 | 5.9 | 0 | 0 | 0 | 0 | 0 |  | 5.9 | 5.9 | 5.9 | 5.9 | 0 | 0 | 0 | 0 | 14.762 | 14.762 | 14.762 | 14.762 | 14.762 | 14.762 | 14.762 | 14.762 |  | 0 | 0 | 0 | 0 | 0 | 0 | 0 | 0
[15 empty] | 7752 | 5.8 | 0 | 0 | 0 | 0 | 0 |  | 5.8 | 5.8 | 5.8 | 5.8 | 0 | 0 | 0 | 0 | 14.884 | 14.884 | 14.884 | 14.884 | 14.884 | 14.884 | 14.884 | 14.884 |  | 0 | 0 | 0 | 0 | 0 | 0 | 0 | 0
[15 empty] | 7753 | 5.9 | 0 | 0 | 0 | 0 | 0 |  | 5.9 | 5.9 | 5.9 | 5.9 | 0 | 0 | 0 | 0 | 14.762 | 14.762 | 14.762 | 14.762 | 14.762 | 14.762 | 14.762 | 14.762 |  | 0 | 0 | 0 | 0 | 0 | 0 | 0 | 0
[15 empty] | 7754 | 6.2 | 0 | 0 | 0 | 0 | 0 |  | 6.2 | 6.2 | 6.2 | 6.2 | 0 | 0 | 0 | 0 | 14.396 | 14.396 | 14.396 | 14.396 | 14.396 | 14.396 | 14.396 | 14.396 |  | 0 | 0 | 0 | 0 | 0 | 0 | 0 | 0
[15 empty] | 7755 | 6.7 | 0 | 0 | 0 | 0 | 0 |  | 6.7 | 6.7 | 6.7 | 6.7 | 0 | 0 | 0 | 0 | 13.786 | 13.786 | 13.786 | 13.786 | 13.786 | 13.786 | 13.786 | 13.786 |  | 0 | 0 | 0 | 0 | 0 | 0 | 0 | 0
[15 empty] | 7756 | 7.3 | 0 | 0 | 0 | 0 | 0 |  | 7.3 | 7.3 | 7.3 | 7.3 | 0 | 0 | 0 | 0 | 13.054 | 13.054 | 13.054 | 13.054 | 13.054 | 13.054 | 13.054 | 13.054 |  | 0 | 0 | 0 | 0 | 0 | 0 | 0 | 0
[15 empty] | 7757 | 8 | 0 | 0 | 0 | 0 | 0 |  | 8 | 8 | 8 | 8 | 0 | 0 | 0 | 0 | 12.2 | 12.2 | 12.2 | 12.2 | 12.2 | 12.2 | 12.2 | 12.2 |  | 0 | 0 | 0 | 0 | 0 | 0 | 0 | 0
[15 empty] | 7758 | 8.8 | 0 | 0 | 0 | 0 | 0 |  | 8.8 | 8.8 | 8.8 | 8.8 | 0 | 0 | 0 | 0 | 11.224 | 11.224 | 11.224 | 11.224 | 11.224 | 11.224 | 11.224 | 11.224 |  | 0 | 0 | 0 | 0 | 0 | 0 | 0 | 0
[15 empty] | 7759 | 9.6 | 0 | 0 | 0 | 0 | 0 |  | 9.6 | 9.6 | 9.6 | 9.6 | 0 | 0 | 0 | 0 | 10.248 | 10.248 | 10.248 | 10.248 | 10.248 | 10.248 | 10.248 | 10.248 |  | 0 | 0 | 0 | 0 | 0 | 0 | 0 | 0
[15 empty] | 7760 | 10.3 | 0 | 0 | 0 | 0 | 0 |  | 10.3 | 10.3 | 10.3 | 10.3 | 0 | 0 | 0 | 0 | 9.394 | 9.394 | 9.394 | 9.394 | 9.394 | 9.394 | 9.394 | 9.394 |  | 0 | 0 | 0 | 0 | 0 | 0 | 0 | 0
[15 empty] | 7761 | 10.9 | 1 | 0 | 0 | 0 | 0 |  | 10.9 | 10.9 | 10.9 | 10.9 | 0 | 0 | 0 | 0 | 8.662 | 8.662 | 8.662 | 8.662 | 8.662 | 8.662 | 8.662 | 8.662 |  | 8.662 | 8.662 | 8.662 | 8.662 | 0 | 0 | 0 | 0
[15 empty] | 7762 | 11.4 | 1 | 0 | 0 | 0 | 0 |  | 11.4 | 11.4 | 11.4 | 11.4 | 0 | 0 | 0 | 0 | 8.052 | 8.052 | 8.052 | 8.052 | 8.052 | 8.052 | 8.052 | 8.052 |  | 8.052 | 8.052 | 8.052 | 8.052 | 0 | 0 | 0 | 0
[15 empty] | 7763 | 11.7 | 1 | 0 | 0 | 0 | 0 |  | 11.7 | 11.7 | 11.7 | 11.7 | 0 | 0 | 0 | 0 | 7.686 | 7.686 | 7.686 | 7.686 | 7.686 | 7.686 | 7.686 | 7.686 |  | 7.686 | 7.686 | 7.686 | 7.686 | 0 | 0 | 0 | 0
[15 empty] | 7764 | 11.8 | 1 | 0 | 0 | 0 | 0 |  | 11.8 | 11.8 | 11.8 | 11.8 | 0 | 0 | 0 | 0 | 7.564 | 7.564 | 7.564 | 7.564 | 7.564 | 7.564 | 7.564 | 7.564 |  | 7.564 | 7.564 | 7.564 | 7.564 | 0 | 0 | 0 | 0
[15 empty] | 7765 | 11.7 | 1 | 0 | 0 | 0 | 0 |  | 11.7 | 11.7 | 11.7 | 11.7 | 0 | 0 | 0 | 0 | 7.686 | 7.686 | 7.686 | 7.686 | 7.686 | 7.686 | 7.686 | 7.686 |  | 7.686 | 7.686 | 7.686 | 7.686 | 0 | 0 | 0 | 0
[15 empty] | 7766 | 11.4 | 1 | 0 | 0 | 0 | 0 |  | 11.4 | 11.4 | 11.4 | 11.4 | 0 | 0 | 0 | 0 | 8.052 | 8.052 | 8.052 | 8.052 | 8.052 | 8.052 | 8.052 | 8.052 |  | 8.052 | 8.052 | 8.052 | 8.052 | 0 | 0 | 0 | 0
[15 empty] | 7767 | 10.9 | 1 | 0 | 0 | 0 | 0 |  | 10.9 | 10.9 | 10.9 | 10.9 | 0 | 0 | 0 | 0 | 8.662 | 8.662 | 8.662 | 8.662 | 8.662 | 8.662 | 8.662 | 8.662 |  | 8.662 | 8.662 | 8.662 | 8.662 | 0 | 0 | 0 | 0
[15 empty] | 7768 | 10.3 | 1 | 0 | 0 | 0 | 0 |  | 10.3 | 10.3 | 10.3 | 10.3 | 0 | 0 | 0 | 0 | 9.394 | 9.394 | 9.394 | 9.394 | 9.394 | 9.394 | 9.394 | 9.394 |  | 9.394 | 9.394 | 9.394 | 9.394 | 0 | 0 | 0 | 0
[15 empty] | 7769 | 9.6 | 1 | 0 | 0 | 0 | 0 |  | 9.6 | 9.6 | 9.6 | 9.6 | 0 | 0 | 0 | 0 | 10.248 | 10.248 | 10.248 | 10.248 | 10.248 | 10.248 | 10.248 | 10.248 |  | 10.248 | 10.248 | 10.248 | 10.248 | 0 | 0 | 0 | 0
[15 empty] | 7770 | 8.8 | 1 | 0 | 0 | 0 | 0 |  | 8.8 | 8.8 | 8.8 | 8.8 | 0 | 0 | 0 | 0 | 11.224 | 11.224 | 11.224 | 11.224 | 11.224 | 11.224 | 11.224 | 11.224 |  | 11.224 | 11.224 | 11.224 | 11.224 | 0 | 0 | 0 | 0
[15 empty] | 7771 | 8 | 0 | 0 | 0 | 0 | 0 |  | 8 | 8 | 8 | 8 | 0 | 0 | 0 | 0 | 12.2 | 12.2 | 12.2 | 12.2 | 12.2 | 12.2 | 12.2 | 12.2 |  | 0 | 0 | 0 | 0 | 0 | 0 | 0 | 0
[15 empty] | 7772 | 7.3 | 0 | 0 | 0 | 0 | 0 |  | 7.3 | 7.3 | 7.3 | 7.3 | 0 | 0 | 0 | 0 | 13.054 | 13.054 | 13.054 | 13.054 | 13.054 | 13.054 | 13.054 | 13.054 |  | 0 | 0 | 0 | 0 | 0 | 0 | 0 | 0
[15 empty] | 7773 | 6.7 | 0 | 0 | 0 | 0 | 0 |  | 6.7 | 6.7 | 6.7 | 6.7 | 0 | 0 | 0 | 0 | 13.786 | 13.786 | 13.786 | 13.786 | 13.786 | 13.786 | 13.786 | 13.786 |  | 0 | 0 | 0 | 0 | 0 | 0 | 0 | 0
[15 empty] | 7774 | 6.2 | 0 | 0 | 0 | 0 | 0 |  | 6.2 | 6.2 | 6.2 | 6.2 | 0 | 0 | 0 | 0 | 14.396 | 14.396 | 14.396 | 14.396 | 14.396 | 14.396 | 14.396 | 14.396 |  | 0 | 0 | 0 | 0 | 0 | 0 | 0 | 0
[15 empty] | 7775 | 5.9 | 0 | 0 | 0 | 0 | 0 |  | 5.9 | 5.9 | 5.9 | 5.9 | 0 | 0 | 0 | 0 | 14.762 | 14.762 | 14.762 | 14.762 | 14.762 | 14.762 | 14.762 | 14.762 |  | 0 | 0 | 0 | 0 | 0 | 0 | 0 | 0
[15 empty] | 7776 | 5.8 | 0 | 0 | 0 | 0 | 0 |  | 5.8 | 5.8 | 5.8 | 5.8 | 0 | 0 | 0 | 0 | 14.884 | 14.884 | 14.884 | 14.884 | 14.884 | 14.884 | 14.884 | 14.884 |  | 0 | 0 | 0 | 0 | 0 | 0 | 0 | 0
[15 empty] | 7777 | 5.9 | 0 | 0 | 0 | 0 | 0 |  | 5.9 | 5.9 | 5.9 | 5.9 | 0 | 0 | 0 | 0 | 14.762 | 14.762 | 14.762 | 14.762 | 14.762 | 14.762 | 14.762 | 14.762 |  | 0 | 0 | 0 | 0 | 0 | 0 | 0 | 0
[15 empty] | 7778 | 6.2 | 0 | 0 | 0 | 0 | 0 |  | 6.2 | 6.2 | 6.2 | 6.2 | 0 | 0 | 0 | 0 | 14.396 | 14.396 | 14.396 | 14.396 | 14.396 | 14.396 | 14.396 | 14.396 |  | 0 | 0 | 0 | 0 | 0 | 0 | 0 | 0
[15 empty] | 7779 | 6.7 | 0 | 0 | 0 | 0 | 0 |  | 6.7 | 6.7 | 6.7 | 6.7 | 0 | 0 | 0 | 0 | 13.786 | 13.786 | 13.786 | 13.786 | 13.786 | 13.786 | 13.786 | 13.786 |  | 0 | 0 | 0 | 0 | 0 | 0 | 0 | 0
[15 empty] | 7780 | 7.3 | 0 | 0 | 0 | 0 | 0 |  | 7.3 | 7.3 | 7.3 | 7.3 | 0 | 0 | 0 | 0 | 13.054 | 13.054 | 13.054 | 13.054 | 13.054 | 13.054 | 13.054 | 13.054 |  | 0 | 0 | 0 | 0 | 0 | 0 | 0 | 0
[15 empty] | 7781 | 8 | 0 | 0 | 0 | 0 | 0 |  | 8 | 8 | 8 | 8 | 0 | 0 | 0 | 0 | 12.2 | 12.2 | 12.2 | 12.2 | 12.2 | 12.2 | 12.2 | 12.2 |  | 0 | 0 | 0 | 0 | 0 | 0 | 0 | 0
[15 empty] | 7782 | 8.8 | 0 | 0 | 0 | 0 | 0 |  | 8.8 | 8.8 | 8.8 | 8.8 | 0 | 0 | 0 | 0 | 11.224 | 11.224 | 11.224 | 11.224 | 11.224 | 11.224 | 11.224 | 11.224 |  | 0 | 0 | 0 | 0 | 0 | 0 | 0 | 0
[15 empty] | 7783 | 9.6 | 0 | 0 | 0 | 0 | 0 |  | 9.6 | 9.6 | 9.6 | 9.6 | 0 | 0 | 0 | 0 | 10.248 | 10.248 | 10.248 | 10.248 | 10.248 | 10.248 | 10.248 | 10.248 |  | 0 | 0 | 0 | 0 | 0 | 0 | 0 | 0
[15 empty] | 7784 | 10.3 | 0 | 0 | 0 | 0 | 0 |  | 10.3 | 10.3 | 10.3 | 10.3 | 0 | 0 | 0 | 0 | 9.394 | 9.394 | 9.394 | 9.394 | 9.394 | 9.394 | 9.394 | 9.394 |  | 0 | 0 | 0 | 0 | 0 | 0 | 0 | 0
[15 empty] | 7785 | 10.9 | 1 | 0 | 0 | 0 | 0 |  | 10.9 | 10.9 | 10.9 | 10.9 | 0 | 0 | 0 | 0 | 8.662 | 8.662 | 8.662 | 8.662 | 8.662 | 8.662 | 8.662 | 8.662 |  | 8.662 | 8.662 | 8.662 | 8.662 | 0 | 0 | 0 | 0
[15 empty] | 7786 | 11.4 | 1 | 0 | 0 | 0 | 0 |  | 11.4 | 11.4 | 11.4 | 11.4 | 0 | 0 | 0 | 0 | 8.052 | 8.052 | 8.052 | 8.052 | 8.052 | 8.052 | 8.052 | 8.052 |  | 8.052 | 8.052 | 8.052 | 8.052 | 0 | 0 | 0 | 0
[15 empty] | 7787 | 11.7 | 1 | 0 | 0 | 0 | 0 |  | 11.7 | 11.7 | 11.7 | 11.7 | 0 | 0 | 0 | 0 | 7.686 | 7.686 | 7.686 | 7.686 | 7.686 | 7.686 | 7.686 | 7.686 |  | 7.686 | 7.686 | 7.686 | 7.686 | 0 | 0 | 0 | 0
[15 empty] | 7788 | 11.8 | 1 | 0 | 0 | 0 | 0 |  | 11.8 | 11.8 | 11.8 | 11.8 | 0 | 0 | 0 | 0 | 7.564 | 7.564 | 7.564 | 7.564 | 7.564 | 7.564 | 7.564 | 7.564 |  | 7.564 | 7.564 | 7.564 | 7.564 | 0 | 0 | 0 | 0
[15 empty] | 7789 | 11.7 | 1 | 0 | 0 | 0 | 0 |  | 11.7 | 11.7 | 11.7 | 11.7 | 0 | 0 | 0 | 0 | 7.686 | 7.686 | 7.686 | 7.686 | 7.686 | 7.686 | 7.686 | 7.686 |  | 7.686 | 7.686 | 7.686 | 7.686 | 0 | 0 | 0 | 0
[15 empty] | 7790 | 11.4 | 1 | 0 | 0 | 0 | 0 |  | 11.4 | 11.4 | 11.4 | 11.4 | 0 | 0 | 0 | 0 | 8.052 | 8.052 | 8.052 | 8.052 | 8.052 | 8.052 | 8.052 | 8.052 |  | 8.052 | 8.052 | 8.052 | 8.052 | 0 | 0 | 0 | 0
[15 empty] | 7791 | 10.9 | 1 | 0 | 0 | 0 | 0 |  | 10.9 | 10.9 | 10.9 | 10.9 | 0 | 0 | 0 | 0 | 8.662 | 8.662 | 8.662 | 8.662 | 8.662 | 8.662 | 8.662 | 8.662 |  | 8.662 | 8.662 | 8.662 | 8.662 | 0 | 0 | 0 | 0
[15 empty] | 7792 | 10.3 | 1 | 0 | 0 | 0 | 0 |  | 10.3 | 10.3 | 10.3 | 10.3 | 0 | 0 | 0 | 0 | 9.394 | 9.394 | 9.394 | 9.394 | 9.394 | 9.394 | 9.394 | 9.394 |  | 9.394 | 9.394 | 9.394 | 9.394 | 0 | 0 | 0 | 0
[15 empty] | 7793 | 9.6 | 1 | 0 | 0 | 0 | 0 |  | 9.6 | 9.6 | 9.6 | 9.6 | 0 | 0 | 0 | 0 | 10.248 | 10.248 | 10.248 | 10.248 | 10.248 | 10.248 | 10.248 | 10.248 |  | 10.248 | 10.248 | 10.248 | 10.248 | 0 | 0 | 0 | 0
[15 empty] | 7794 | 8.8 | 1 | 0 | 0 | 0 | 0 |  | 8.8 | 8.8 | 8.8 | 8.8 | 0 | 0 | 0 | 0 | 11.224 | 11.224 | 11.224 | 11.224 | 11.224 | 11.224 | 11.224 | 11.224 |  | 11.224 | 11.224 | 11.224 | 11.224 | 0 | 0 | 0 | 0
[15 empty] | 7795 | 8 | 0 | 0 | 0 | 0 | 0 |  | 8 | 8 | 8 | 8 | 0 | 0 | 0 | 0 | 12.2 | 12.2 | 12.2 | 12.2 | 12.2 | 12.2 | 12.2 | 12.2 |  | 0 | 0 | 0 | 0 | 0 | 0 | 0 | 0
[15 empty] | 7796 | 7.3 | 0 | 0 | 0 | 0 | 0 |  | 7.3 | 7.3 | 7.3 | 7.3 | 0 | 0 | 0 | 0 | 13.054 | 13.054 | 13.054 | 13.054 | 13.054 | 13.054 | 13.054 | 13.054 |  | 0 | 0 | 0 | 0 | 0 | 0 | 0 | 0
[15 empty] | 7797 | 6.7 | 0 | 0 | 0 | 0 | 0 |  | 6.7 | 6.7 | 6.7 | 6.7 | 0 | 0 | 0 | 0 | 13.786 | 13.786 | 13.786 | 13.786 | 13.786 | 13.786 | 13.786 | 13.786 |  | 0 | 0 | 0 | 0 | 0 | 0 | 0 | 0
[15 empty] | 7798 | 6.2 | 0 | 0 | 0 | 0 | 0 |  | 6.2 | 6.2 | 6.2 | 6.2 | 0 | 0 | 0 | 0 | 14.396 | 14.396 | 14.396 | 14.396 | 14.396 | 14.396 | 14.396 | 14.396 |  | 0 | 0 | 0 | 0 | 0 | 0 | 0 | 0
[15 empty] | 7799 | 5.9 | 0 | 0 | 0 | 0 | 0 |  | 5.9 | 5.9 | 5.9 | 5.9 | 0 | 0 | 0 | 0 | 14.762 | 14.762 | 14.762 | 14.762 | 14.762 | 14.762 | 14.762 | 14.762 |  | 0 | 0 | 0 | 0 | 0 | 0 | 0 | 0
[15 empty] | 7800 | 5.8 | 0 | 0 | 0 | 0 | 0 |  | 5.8 | 5.8 | 5.8 | 5.8 | 0 | 0 | 0 | 0 | 14.884 | 14.884 | 14.884 | 14.884 | 14.884 | 14.884 | 14.884 | 14.884 |  | 0 | 0 | 0 | 0 | 0 | 0 | 0 | 0
[15 empty] | 7801 | 5.9 | 0 | 0 | 0 | 0 | 0 |  | 5.9 | 5.9 | 5.9 | 5.9 | 0 | 0 | 0 | 0 | 14.762 | 14.762 | 14.762 | 14.762 | 14.762 | 14.762 | 14.762 | 14.762 |  | 0 | 0 | 0 | 0 | 0 | 0 | 0 | 0
[15 empty] | 7802 | 6.2 | 0 | 0 | 0 | 0 | 0 |  | 6.2 | 6.2 | 6.2 | 6.2 | 0 | 0 | 0 | 0 | 14.396 | 14.396 | 14.396 | 14.396 | 14.396 | 14.396 | 14.396 | 14.396 |  | 0 | 0 | 0 | 0 | 0 | 0 | 0 | 0
[15 empty] | 7803 | 6.7 | 0 | 0 | 0 | 0 | 0 |  | 6.7 | 6.7 | 6.7 | 6.7 | 0 | 0 | 0 | 0 | 13.786 | 13.786 | 13.786 | 13.786 | 13.786 | 13.786 | 13.786 | 13.786 |  | 0 | 0 | 0 | 0 | 0 | 0 | 0 | 0
[15 empty] | 7804 | 7.3 | 0 | 0 | 0 | 0 | 0 |  | 7.3 | 7.3 | 7.3 | 7.3 | 0 | 0 | 0 | 0 | 13.054 | 13.054 | 13.054 | 13.054 | 13.054 | 13.054 | 13.054 | 13.054 |  | 0 | 0 | 0 | 0 | 0 | 0 | 0 | 0
[15 empty] | 7805 | 8 | 0 | 0 | 0 | 0 | 0 |  | 8 | 8 | 8 | 8 | 0 | 0 | 0 | 0 | 12.2 | 12.2 | 12.2 | 12.2 | 12.2 | 12.2 | 12.2 | 12.2 |  | 0 | 0 | 0 | 0 | 0 | 0 | 0 | 0
[15 empty] | 7806 | 8.8 | 0 | 0 | 0 | 0 | 0 |  | 8.8 | 8.8 | 8.8 | 8.8 | 0 | 0 | 0 | 0 | 11.224 | 11.224 | 11.224 | 11.224 | 11.224 | 11.224 | 11.224 | 11.224 |  | 0 | 0 | 0 | 0 | 0 | 0 | 0 | 0
[15 empty] | 7807 | 9.6 | 0 | 0 | 0 | 0 | 0 |  | 9.6 | 9.6 | 9.6 | 9.6 | 0 | 0 | 0 | 0 | 10.248 | 10.248 | 10.248 | 10.248 | 10.248 | 10.248 | 10.248 | 10.248 |  | 0 | 0 | 0 | 0 | 0 | 0 | 0 | 0
[15 empty] | 7808 | 10.3 | 0 | 0 | 0 | 0 | 0 |  | 10.3 | 10.3 | 10.3 | 10.3 | 0 | 0 | 0 | 0 | 9.394 | 9.394 | 9.394 | 9.394 | 9.394 | 9.394 | 9.394 | 9.394 |  | 0 | 0 | 0 | 0 | 0 | 0 | 0 | 0
[15 empty] | 7809 | 10.9 | 1 | 0 | 0 | 0 | 0 |  | 10.9 | 10.9 | 10.9 | 10.9 | 0 | 0 | 0 | 0 | 8.662 | 8.662 | 8.662 | 8.662 | 8.662 | 8.662 | 8.662 | 8.662 |  | 8.662 | 8.662 | 8.662 | 8.662 | 0 | 0 | 0 | 0
[15 empty] | 7810 | 11.4 | 1 | 0 | 0 | 0 | 0 |  | 11.4 | 11.4 | 11.4 | 11.4 | 0 | 0 | 0 | 0 | 8.052 | 8.052 | 8.052 | 8.052 | 8.052 | 8.052 | 8.052 | 8.052 |  | 8.052 | 8.052 | 8.052 | 8.052 | 0 | 0 | 0 | 0
[15 empty] | 7811 | 11.7 | 1 | 0 | 0 | 0 | 0 |  | 11.7 | 11.7 | 11.7 | 11.7 | 0 | 0 | 0 | 0 | 7.686 | 7.686 | 7.686 | 7.686 | 7.686 | 7.686 | 7.686 | 7.686 |  | 7.686 | 7.686 | 7.686 | 7.686 | 0 | 0 | 0 | 0
[15 empty] | 7812 | 11.8 | 1 | 0 | 0 | 0 | 0 |  | 11.8 | 11.8 | 11.8 | 11.8 | 0 | 0 | 0 | 0 | 7.564 | 7.564 | 7.564 | 7.564 | 7.564 | 7.564 | 7.564 | 7.564 |  | 7.564 | 7.564 | 7.564 | 7.564 | 0 | 0 | 0 | 0
[15 empty] | 7813 | 11.7 | 1 | 0 | 0 | 0 | 0 |  | 11.7 | 11.7 | 11.7 | 11.7 | 0 | 0 | 0 | 0 | 7.686 | 7.686 | 7.686 | 7.686 | 7.686 | 7.686 | 7.686 | 7.686 |  | 7.686 | 7.686 | 7.686 | 7.686 | 0 | 0 | 0 | 0
[15 empty] | 7814 | 11.4 | 1 | 0 | 0 | 0 | 0 |  | 11.4 | 11.4 | 11.4 | 11.4 | 0 | 0 | 0 | 0 | 8.052 | 8.052 | 8.052 | 8.052 | 8.052 | 8.052 | 8.052 | 8.052 |  | 8.052 | 8.052 | 8.052 | 8.052 | 0 | 0 | 0 | 0
[15 empty] | 7815 | 10.9 | 1 | 0 | 0 | 0 | 0 |  | 10.9 | 10.9 | 10.9 | 10.9 | 0 | 0 | 0 | 0 | 8.662 | 8.662 | 8.662 | 8.662 | 8.662 | 8.662 | 8.662 | 8.662 |  | 8.662 | 8.662 | 8.662 | 8.662 | 0 | 0 | 0 | 0
[15 empty] | 7816 | 10.3 | 1 | 0 | 0 | 0 | 0 |  | 10.3 | 10.3 | 10.3 | 10.3 | 0 | 0 | 0 | 0 | 9.394 | 9.394 | 9.394 | 9.394 | 9.394 | 9.394 | 9.394 | 9.394 |  | 9.394 | 9.394 | 9.394 | 9.394 | 0 | 0 | 0 | 0
[15 empty] | 7817 | 9.6 | 1 | 0 | 0 | 0 | 0 |  | 9.6 | 9.6 | 9.6 | 9.6 | 0 | 0 | 0 | 0 | 10.248 | 10.248 | 10.248 | 10.248 | 10.248 | 10.248 | 10.248 | 10.248 |  | 10.248 | 10.248 | 10.248 | 10.248 | 0 | 0 | 0 | 0
[15 empty] | 7818 | 8.8 | 1 | 0 | 0 | 0 | 0 |  | 8.8 | 8.8 | 8.8 | 8.8 | 0 | 0 | 0 | 0 | 11.224 | 11.224 | 11.224 | 11.224 | 11.224 | 11.224 | 11.224 | 11.224 |  | 11.224 | 11.224 | 11.224 | 11.224 | 0 | 0 | 0 | 0
[15 empty] | 7819 | 8 | 0 | 0 | 0 | 0 | 0 |  | 8 | 8 | 8 | 8 | 0 | 0 | 0 | 0 | 12.2 | 12.2 | 12.2 | 12.2 | 12.2 | 12.2 | 12.2 | 12.2 |  | 0 | 0 | 0 | 0 | 0 | 0 | 0 | 0
[15 empty] | 7820 | 7.3 | 0 | 0 | 0 | 0 | 0 |  | 7.3 | 7.3 | 7.3 | 7.3 | 0 | 0 | 0 | 0 | 13.054 | 13.054 | 13.054 | 13.054 | 13.054 | 13.054 | 13.054 | 13.054 |  | 0 | 0 | 0 | 0 | 0 | 0 | 0 | 0
[15 empty] | 7821 | 6.7 | 0 | 0 | 0 | 0 | 0 |  | 6.7 | 6.7 | 6.7 | 6.7 | 0 | 0 | 0 | 0 | 13.786 | 13.786 | 13.786 | 13.786 | 13.786 | 13.786 | 13.786 | 13.786 |  | 0 | 0 | 0 | 0 | 0 | 0 | 0 | 0
[15 empty] | 7822 | 6.2 | 0 | 0 | 0 | 0 | 0 |  | 6.2 | 6.2 | 6.2 | 6.2 | 0 | 0 | 0 | 0 | 14.396 | 14.396 | 14.396 | 14.396 | 14.396 | 14.396 | 14.396 | 14.396 |  | 0 | 0 | 0 | 0 | 0 | 0 | 0 | 0
[15 empty] | 7823 | 5.9 | 0 | 0 | 0 | 0 | 0 |  | 5.9 | 5.9 | 5.9 | 5.9 | 0 | 0 | 0 | 0 | 14.762 | 14.762 | 14.762 | 14.762 | 14.762 | 14.762 | 14.762 | 14.762 |  | 0 | 0 | 0 | 0 | 0 | 0 | 0 | 0
[15 empty] | 7824 | 5.8 | 0 | 0 | 0 | 0 | 0 |  | 5.8 | 5.8 | 5.8 | 5.8 | 0 | 0 | 0 | 0 | 14.884 | 14.884 | 14.884 | 14.884 | 14.884 | 14.884 | 14.884 | 14.884 |  | 0 | 0 | 0 | 0 | 0 | 0 | 0 | 0
[15 empty] | 7825 | 5.9 | 0 | 0 | 0 | 0 | 0 |  | 5.9 | 5.9 | 5.9 | 5.9 | 0 | 0 | 0 | 0 | 14.762 | 14.762 | 14.762 | 14.762 | 14.762 | 14.762 | 14.762 | 14.762 |  | 0 | 0 | 0 | 0 | 0 | 0 | 0 | 0
[15 empty] | 7826 | 6.2 | 0 | 0 | 0 | 0 | 0 |  | 6.2 | 6.2 | 6.2 | 6.2 | 0 | 0 | 0 | 0 | 14.396 | 14.396 | 14.396 | 14.396 | 14.396 | 14.396 | 14.396 | 14.396 |  | 0 | 0 | 0 | 0 | 0 | 0 | 0 | 0
[15 empty] | 7827 | 6.7 | 0 | 0 | 0 | 0 | 0 |  | 6.7 | 6.7 | 6.7 | 6.7 | 0 | 0 | 0 | 0 | 13.786 | 13.786 | 13.786 | 13.786 | 13.786 | 13.786 | 13.786 | 13.786 |  | 0 | 0 | 0 | 0 | 0 | 0 | 0 | 0
[15 empty] | 7828 | 7.3 | 0 | 0 | 0 | 0 | 0 |  | 7.3 | 7.3 | 7.3 | 7.3 | 0 | 0 | 0 | 0 | 13.054 | 13.054 | 13.054 | 13.054 | 13.054 | 13.054 | 13.054 | 13.054 |  | 0 | 0 | 0 | 0 | 0 | 0 | 0 | 0
[15 empty] | 7829 | 8 | 0 | 0 | 0 | 0 | 0 |  | 8 | 8 | 8 | 8 | 0 | 0 | 0 | 0 | 12.2 | 12.2 | 12.2 | 12.2 | 12.2 | 12.2 | 12.2 | 12.2 |  | 0 | 0 | 0 | 0 | 0 | 0 | 0 | 0
[15 empty] | 7830 | 8.8 | 0 | 0 | 0 | 0 | 0 |  | 8.8 | 8.8 | 8.8 | 8.8 | 0 | 0 | 0 | 0 | 11.224 | 11.224 | 11.224 | 11.224 | 11.224 | 11.224 | 11.224 | 11.224 |  | 0 | 0 | 0 | 0 | 0 | 0 | 0 | 0
[15 empty] | 7831 | 9.6 | 0 | 0 | 0 | 0 | 0 |  | 9.6 | 9.6 | 9.6 | 9.6 | 0 | 0 | 0 | 0 | 10.248 | 10.248 | 10.248 | 10.248 | 10.248 | 10.248 | 10.248 | 10.248 |  | 0 | 0 | 0 | 0 | 0 | 0 | 0 | 0
[15 empty] | 7832 | 10.3 | 0 | 0 | 0 | 0 | 0 |  | 10.3 | 10.3 | 10.3 | 10.3 | 0 | 0 | 0 | 0 | 9.394 | 9.394 | 9.394 | 9.394 | 9.394 | 9.394 | 9.394 | 9.394 |  | 0 | 0 | 0 | 0 | 0 | 0 | 0 | 0
[15 empty] | 7833 | 10.9 | 1 | 0 | 0 | 0 | 0 |  | 10.9 | 10.9 | 10.9 | 10.9 | 0 | 0 | 0 | 0 | 8.662 | 8.662 | 8.662 | 8.662 | 8.662 | 8.662 | 8.662 | 8.662 |  | 8.662 | 8.662 | 8.662 | 8.662 | 0 | 0 | 0 | 0
[15 empty] | 7834 | 11.4 | 1 | 0 | 0 | 0 | 0 |  | 11.4 | 11.4 | 11.4 | 11.4 | 0 | 0 | 0 | 0 | 8.052 | 8.052 | 8.052 | 8.052 | 8.052 | 8.052 | 8.052 | 8.052 |  | 8.052 | 8.052 | 8.052 | 8.052 | 0 | 0 | 0 | 0
[15 empty] | 7835 | 11.7 | 1 | 0 | 0 | 0 | 0 |  | 11.7 | 11.7 | 11.7 | 11.7 | 0 | 0 | 0 | 0 | 7.686 | 7.686 | 7.686 | 7.686 | 7.686 | 7.686 | 7.686 | 7.686 |  | 7.686 | 7.686 | 7.686 | 7.686 | 0 | 0 | 0 | 0
[15 empty] | 7836 | 11.8 | 1 | 0 | 0 | 0 | 0 |  | 11.8 | 11.8 | 11.8 | 11.8 | 0 | 0 | 0 | 0 | 7.564 | 7.564 | 7.564 | 7.564 | 7.564 | 7.564 | 7.564 | 7.564 |  | 7.564 | 7.564 | 7.564 | 7.564 | 0 | 0 | 0 | 0
[15 empty] | 7837 | 11.7 | 1 | 0 | 0 | 0 | 0 |  | 11.7 | 11.7 | 11.7 | 11.7 | 0 | 0 | 0 | 0 | 7.686 | 7.686 | 7.686 | 7.686 | 7.686 | 7.686 | 7.686 | 7.686 |  | 7.686 | 7.686 | 7.686 | 7.686 | 0 | 0 | 0 | 0
[15 empty] | 7838 | 11.4 | 1 | 0 | 0 | 0 | 0 |  | 11.4 | 11.4 | 11.4 | 11.4 | 0 | 0 | 0 | 0 | 8.052 | 8.052 | 8.052 | 8.052 | 8.052 | 8.052 | 8.052 | 8.052 |  | 8.052 | 8.052 | 8.052 | 8.052 | 0 | 0 | 0 | 0
[15 empty] | 7839 | 10.9 | 1 | 0 | 0 | 0 | 0 |  | 10.9 | 10.9 | 10.9 | 10.9 | 0 | 0 | 0 | 0 | 8.662 | 8.662 | 8.662 | 8.662 | 8.662 | 8.662 | 8.662 | 8.662 |  | 8.662 | 8.662 | 8.662 | 8.662 | 0 | 0 | 0 | 0
[15 empty] | 7840 | 10.3 | 1 | 0 | 0 | 0 | 0 |  | 10.3 | 10.3 | 10.3 | 10.3 | 0 | 0 | 0 | 0 | 9.394 | 9.394 | 9.394 | 9.394 | 9.394 | 9.394 | 9.394 | 9.394 |  | 9.394 | 9.394 | 9.394 | 9.394 | 0 | 0 | 0 | 0
[15 empty] | 7841 | 9.6 | 1 | 0 | 0 | 0 | 0 |  | 9.6 | 9.6 | 9.6 | 9.6 | 0 | 0 | 0 | 0 | 10.248 | 10.248 | 10.248 | 10.248 | 10.248 | 10.248 | 10.248 | 10.248 |  | 10.248 | 10.248 | 10.248 | 10.248 | 0 | 0 | 0 | 0
[15 empty] | 7842 | 8.8 | 1 | 0 | 0 | 0 | 0 |  | 8.8 | 8.8 | 8.8 | 8.8 | 0 | 0 | 0 | 0 | 11.224 | 11.224 | 11.224 | 11.224 | 11.224 | 11.224 | 11.224 | 11.224 |  | 11.224 | 11.224 | 11.224 | 11.224 | 0 | 0 | 0 | 0
[15 empty] | 7843 | 8 | 0 | 0 | 0 | 0 | 0 |  | 8 | 8 | 8 | 8 | 0 | 0 | 0 | 0 | 12.2 | 12.2 | 12.2 | 12.2 | 12.2 | 12.2 | 12.2 | 12.2 |  | 0 | 0 | 0 | 0 | 0 | 0 | 0 | 0
[15 empty] | 7844 | 7.3 | 0 | 0 | 0 | 0 | 0 |  | 7.3 | 7.3 | 7.3 | 7.3 | 0 | 0 | 0 | 0 | 13.054 | 13.054 | 13.054 | 13.054 | 13.054 | 13.054 | 13.054 | 13.054 |  | 0 | 0 | 0 | 0 | 0 | 0 | 0 | 0
[15 empty] | 7845 | 6.7 | 0 | 0 | 0 | 0 | 0 |  | 6.7 | 6.7 | 6.7 | 6.7 | 0 | 0 | 0 | 0 | 13.786 | 13.786 | 13.786 | 13.786 | 13.786 | 13.786 | 13.786 | 13.786 |  | 0 | 0 | 0 | 0 | 0 | 0 | 0 | 0
[15 empty] | 7846 | 6.2 | 0 | 0 | 0 | 0 | 0 |  | 6.2 | 6.2 | 6.2 | 6.2 | 0 | 0 | 0 | 0 | 14.396 | 14.396 | 14.396 | 14.396 | 14.396 | 14.396 | 14.396 | 14.396 |  | 0 | 0 | 0 | 0 | 0 | 0 | 0 | 0
[15 empty] | 7847 | 5.9 | 0 | 0 | 0 | 0 | 0 |  | 5.9 | 5.9 | 5.9 | 5.9 | 0 | 0 | 0 | 0 | 14.762 | 14.762 | 14.762 | 14.762 | 14.762 | 14.762 | 14.762 | 14.762 |  | 0 | 0 | 0 | 0 | 0 | 0 | 0 | 0
[15 empty] | 7848 | 5.8 | 0 | 0 | 0 | 0 | 0 |  | 5.8 | 5.8 | 5.8 | 5.8 | 0 | 0 | 0 | 0 | 14.884 | 14.884 | 14.884 | 14.884 | 14.884 | 14.884 | 14.884 | 14.884 |  | 0 | 0 | 0 | 0 | 0 | 0 | 0 | 0
[15 empty] | 7849 | 5.9 | 0 | 0 | 0 | 0 | 0 |  | 5.9 | 5.9 | 5.9 | 5.9 | 0 | 0 | 0 | 0 | 14.762 | 14.762 | 14.762 | 14.762 | 14.762 | 14.762 | 14.762 | 14.762 |  | 0 | 0 | 0 | 0 | 0 | 0 | 0 | 0
[15 empty] | 7850 | 6.2 | 0 | 0 | 0 | 0 | 0 |  | 6.2 | 6.2 | 6.2 | 6.2 | 0 | 0 | 0 | 0 | 14.396 | 14.396 | 14.396 | 14.396 | 14.396 | 14.396 | 14.396 | 14.396 |  | 0 | 0 | 0 | 0 | 0 | 0 | 0 | 0
[15 empty] | 7851 | 6.7 | 0 | 0 | 0 | 0 | 0 |  | 6.7 | 6.7 | 6.7 | 6.7 | 0 | 0 | 0 | 0 | 13.786 | 13.786 | 13.786 | 13.786 | 13.786 | 13.786 | 13.786 | 13.786 |  | 0 | 0 | 0 | 0 | 0 | 0 | 0 | 0
[15 empty] | 7852 | 7.3 | 0 | 0 | 0 | 0 | 0 |  | 7.3 | 7.3 | 7.3 | 7.3 | 0 | 0 | 0 | 0 | 13.054 | 13.054 | 13.054 | 13.054 | 13.054 | 13.054 | 13.054 | 13.054 |  | 0 | 0 | 0 | 0 | 0 | 0 | 0 | 0
[15 empty] | 7853 | 8 | 0 | 0 | 0 | 0 | 0 |  | 8 | 8 | 8 | 8 | 0 | 0 | 0 | 0 | 12.2 | 12.2 | 12.2 | 12.2 | 12.2 | 12.2 | 12.2 | 12.2 |  | 0 | 0 | 0 | 0 | 0 | 0 | 0 | 0
[15 empty] | 7854 | 8.8 | 0 | 0 | 0 | 0 | 0 |  | 8.8 | 8.8 | 8.8 | 8.8 | 0 | 0 | 0 | 0 | 11.224 | 11.224 | 11.224 | 11.224 | 11.224 | 11.224 | 11.224 | 11.224 |  | 0 | 0 | 0 | 0 | 0 | 0 | 0 | 0
[15 empty] | 7855 | 9.6 | 0 | 0 | 0 | 0 | 0 |  | 9.6 | 9.6 | 9.6 | 9.6 | 0 | 0 | 0 | 0 | 10.248 | 10.248 | 10.248 | 10.248 | 10.248 | 10.248 | 10.248 | 10.248 |  | 0 | 0 | 0 | 0 | 0 | 0 | 0 | 0
[15 empty] | 7856 | 10.3 | 0 | 0 | 0 | 0 | 0 |  | 10.3 | 10.3 | 10.3 | 10.3 | 0 | 0 | 0 | 0 | 9.394 | 9.394 | 9.394 | 9.394 | 9.394 | 9.394 | 9.394 | 9.394 |  | 0 | 0 | 0 | 0 | 0 | 0 | 0 | 0
[15 empty] | 7857 | 10.9 | 0 | 0 | 0 | 0 | 0 |  | 10.9 | 10.9 | 10.9 | 10.9 | 0 | 0 | 0 | 0 | 8.662 | 8.662 | 8.662 | 8.662 | 8.662 | 8.662 | 8.662 | 8.662 |  | 0 | 0 | 0 | 0 | 0 | 0 | 0 | 0
[15 empty] | 7858 | 11.4 | 0 | 0 | 0 | 0 | 0 |  | 11.4 | 11.4 | 11.4 | 11.4 | 0 | 0 | 0 | 0 | 8.052 | 8.052 | 8.052 | 8.052 | 8.052 | 8.052 | 8.052 | 8.052 |  | 0 | 0 | 0 | 0 | 0 | 0 | 0 | 0
[15 empty] | 7859 | 11.7 | 0 | 0 | 0 | 0 | 0 |  | 11.7 | 11.7 | 11.7 | 11.7 | 0 | 0 | 0 | 0 | 7.686 | 7.686 | 7.686 | 7.686 | 7.686 | 7.686 | 7.686 | 7.686 |  | 0 | 0 | 0 | 0 | 0 | 0 | 0 | 0
[15 empty] | 7860 | 11.8 | 0 | 0 | 0 | 0 | 0 |  | 11.8 | 11.8 | 11.8 | 11.8 | 0 | 0 | 0 | 0 | 7.564 | 7.564 | 7.564 | 7.564 | 7.564 | 7.564 | 7.564 | 7.564 |  | 0 | 0 | 0 | 0 | 0 | 0 | 0 | 0
[15 empty] | 7861 | 11.7 | 0 | 0 | 0 | 0 | 0 |  | 11.7 | 11.7 | 11.7 | 11.7 | 0 | 0 | 0 | 0 | 7.686 | 7.686 | 7.686 | 7.686 | 7.686 | 7.686 | 7.686 | 7.686 |  | 0 | 0 | 0 | 0 | 0 | 0 | 0 | 0
[15 empty] | 7862 | 11.4 | 0 | 0 | 0 | 0 | 0 |  | 11.4 | 11.4 | 11.4 | 11.4 | 0 | 0 | 0 | 0 | 8.052 | 8.052 | 8.052 | 8.052 | 8.052 | 8.052 | 8.052 | 8.052 |  | 0 | 0 | 0 | 0 | 0 | 0 | 0 | 0
[15 empty] | 7863 | 10.9 | 0 | 0 | 0 | 0 | 0 |  | 10.9 | 10.9 | 10.9 | 10.9 | 0 | 0 | 0 | 0 | 8.662 | 8.662 | 8.662 | 8.662 | 8.662 | 8.662 | 8.662 | 8.662 |  | 0 | 0 | 0 | 0 | 0 | 0 | 0 | 0
[15 empty] | 7864 | 10.3 | 0 | 0 | 0 | 0 | 0 |  | 10.3 | 10.3 | 10.3 | 10.3 | 0 | 0 | 0 | 0 | 9.394 | 9.394 | 9.394 | 9.394 | 9.394 | 9.394 | 9.394 | 9.394 |  | 0 | 0 | 0 | 0 | 0 | 0 | 0 | 0
[15 empty] | 7865 | 9.6 | 0 | 0 | 0 | 0 | 0 |  | 9.6 | 9.6 | 9.6 | 9.6 | 0 | 0 | 0 | 0 | 10.248 | 10.248 | 10.248 | 10.248 | 10.248 | 10.248 | 10.248 | 10.248 |  | 0 | 0 | 0 | 0 | 0 | 0 | 0 | 0
[15 empty] | 7866 | 8.8 | 0 | 0 | 0 | 0 | 0 |  | 8.8 | 8.8 | 8.8 | 8.8 | 0 | 0 | 0 | 0 | 11.224 | 11.224 | 11.224 | 11.224 | 11.224 | 11.224 | 11.224 | 11.224 |  | 0 | 0 | 0 | 0 | 0 | 0 | 0 | 0
[15 empty] | 7867 | 8 | 0 | 0 | 0 | 0 | 0 |  | 8 | 8 | 8 | 8 | 0 | 0 | 0 | 0 | 12.2 | 12.2 | 12.2 | 12.2 | 12.2 | 12.2 | 12.2 | 12.2 |  | 0 | 0 | 0 | 0 | 0 | 0 | 0 | 0
[15 empty] | 7868 | 7.3 | 0 | 0 | 0 | 0 | 0 |  | 7.3 | 7.3 | 7.3 | 7.3 | 0 | 0 | 0 | 0 | 13.054 | 13.054 | 13.054 | 13.054 | 13.054 | 13.054 | 13.054 | 13.054 |  | 0 | 0 | 0 | 0 | 0 | 0 | 0 | 0
[15 empty] | 7869 | 6.7 | 0 | 0 | 0 | 0 | 0 |  | 6.7 | 6.7 | 6.7 | 6.7 | 0 | 0 | 0 | 0 | 13.786 | 13.786 | 13.786 | 13.786 | 13.786 | 13.786 | 13.786 | 13.786 |  | 0 | 0 | 0 | 0 | 0 | 0 | 0 | 0
[15 empty] | 7870 | 6.2 | 0 | 0 | 0 | 0 | 0 |  | 6.2 | 6.2 | 6.2 | 6.2 | 0 | 0 | 0 | 0 | 14.396 | 14.396 | 14.396 | 14.396 | 14.396 | 14.396 | 14.396 | 14.396 |  | 0 | 0 | 0 | 0 | 0 | 0 | 0 | 0
[15 empty] | 7871 | 5.9 | 0 | 0 | 0 | 0 | 0 |  | 5.9 | 5.9 | 5.9 | 5.9 | 0 | 0 | 0 | 0 | 14.762 | 14.762 | 14.762 | 14.762 | 14.762 | 14.762 | 14.762 | 14.762 |  | 0 | 0 | 0 | 0 | 0 | 0 | 0 | 0
[15 empty] | 7872 | 5.8 | 0 | 0 | 0 | 0 | 0 |  | 5.8 | 5.8 | 5.8 | 5.8 | 0 | 0 | 0 | 0 | 14.884 | 14.884 | 14.884 | 14.884 | 14.884 | 14.884 | 14.884 | 14.884 |  | 0 | 0 | 0 | 0 | 0 | 0 | 0 | 0
[15 empty] | 7873 | 5.9 | 0 | 0 | 0 | 0 | 0 |  | 5.9 | 5.9 | 5.9 | 5.9 | 0 | 0 | 0 | 0 | 14.762 | 14.762 | 14.762 | 14.762 | 14.762 | 14.762 | 14.762 | 14.762 |  | 0 | 0 | 0 | 0 | 0 | 0 | 0 | 0
[15 empty] | 7874 | 6.2 | 0 | 0 | 0 | 0 | 0 |  | 6.2 | 6.2 | 6.2 | 6.2 | 0 | 0 | 0 | 0 | 14.396 | 14.396 | 14.396 | 14.396 | 14.396 | 14.396 | 14.396 | 14.396 |  | 0 | 0 | 0 | 0 | 0 | 0 | 0 | 0
[15 empty] | 7875 | 6.7 | 0 | 0 | 0 | 0 | 0 |  | 6.7 | 6.7 | 6.7 | 6.7 | 0 | 0 | 0 | 0 | 13.786 | 13.786 | 13.786 | 13.786 | 13.786 | 13.786 | 13.786 | 13.786 |  | 0 | 0 | 0 | 0 | 0 | 0 | 0 | 0
[15 empty] | 7876 | 7.3 | 0 | 0 | 0 | 0 | 0 |  | 7.3 | 7.3 | 7.3 | 7.3 | 0 | 0 | 0 | 0 | 13.054 | 13.054 | 13.054 | 13.054 | 13.054 | 13.054 | 13.054 | 13.054 |  | 0 | 0 | 0 | 0 | 0 | 0 | 0 | 0
[15 empty] | 7877 | 8 | 0 | 0 | 0 | 0 | 0 |  | 8 | 8 | 8 | 8 | 0 | 0 | 0 | 0 | 12.2 | 12.2 | 12.2 | 12.2 | 12.2 | 12.2 | 12.2 | 12.2 |  | 0 | 0 | 0 | 0 | 0 | 0 | 0 | 0
[15 empty] | 7878 | 8.8 | 0 | 0 | 0 | 0 | 0 |  | 8.8 | 8.8 | 8.8 | 8.8 | 0 | 0 | 0 | 0 | 11.224 | 11.224 | 11.224 | 11.224 | 11.224 | 11.224 | 11.224 | 11.224 |  | 0 | 0 | 0 | 0 | 0 | 0 | 0 | 0
[15 empty] | 7879 | 9.6 | 0 | 0 | 0 | 0 | 0 |  | 9.6 | 9.6 | 9.6 | 9.6 | 0 | 0 | 0 | 0 | 10.248 | 10.248 | 10.248 | 10.248 | 10.248 | 10.248 | 10.248 | 10.248 |  | 0 | 0 | 0 | 0 | 0 | 0 | 0 | 0
[15 empty] | 7880 | 10.3 | 0 | 0 | 0 | 0 | 0 |  | 10.3 | 10.3 | 10.3 | 10.3 | 0 | 0 | 0 | 0 | 9.394 | 9.394 | 9.394 | 9.394 | 9.394 | 9.394 | 9.394 | 9.394 |  | 0 | 0 | 0 | 0 | 0 | 0 | 0 | 0
[15 empty] | 7881 | 10.9 | 0 | 0 | 0 | 0 | 0 |  | 10.9 | 10.9 | 10.9 | 10.9 | 0 | 0 | 0 | 0 | 8.662 | 8.662 | 8.662 | 8.662 | 8.662 | 8.662 | 8.662 | 8.662 |  | 0 | 0 | 0 | 0 | 0 | 0 | 0 | 0
[15 empty] | 7882 | 11.4 | 0 | 0 | 0 | 0 | 0 |  | 11.4 | 11.4 | 11.4 | 11.4 | 0 | 0 | 0 | 0 | 8.052 | 8.052 | 8.052 | 8.052 | 8.052 | 8.052 | 8.052 | 8.052 |  | 0 | 0 | 0 | 0 | 0 | 0 | 0 | 0
[15 empty] | 7883 | 11.7 | 0 | 0 | 0 | 0 | 0 |  | 11.7 | 11.7 | 11.7 | 11.7 | 0 | 0 | 0 | 0 | 7.686 | 7.686 | 7.686 | 7.686 | 7.686 | 7.686 | 7.686 | 7.686 |  | 0 | 0 | 0 | 0 | 0 | 0 | 0 | 0
[15 empty] | 7884 | 11.8 | 0 | 0 | 0 | 0 | 0 |  | 11.8 | 11.8 | 11.8 | 11.8 | 0 | 0 | 0 | 0 | 7.564 | 7.564 | 7.564 | 7.564 | 7.564 | 7.564 | 7.564 | 7.564 |  | 0 | 0 | 0 | 0 | 0 | 0 | 0 | 0
[15 empty] | 7885 | 11.7 | 0 | 0 | 0 | 0 | 0 |  | 11.7 | 11.7 | 11.7 | 11.7 | 0 | 0 | 0 | 0 | 7.686 | 7.686 | 7.686 | 7.686 | 7.686 | 7.686 | 7.686 | 7.686 |  | 0 | 0 | 0 | 0 | 0 | 0 | 0 | 0
[15 empty] | 7886 | 11.4 | 0 | 0 | 0 | 0 | 0 |  | 11.4 | 11.4 | 11.4 | 11.4 | 0 | 0 | 0 | 0 | 8.052 | 8.052 | 8.052 | 8.052 | 8.052 | 8.052 | 8.052 | 8.052 |  | 0 | 0 | 0 | 0 | 0 | 0 | 0 | 0
[15 empty] | 7887 | 10.9 | 0 | 0 | 0 | 0 | 0 |  | 10.9 | 10.9 | 10.9 | 10.9 | 0 | 0 | 0 | 0 | 8.662 | 8.662 | 8.662 | 8.662 | 8.662 | 8.662 | 8.662 | 8.662 |  | 0 | 0 | 0 | 0 | 0 | 0 | 0 | 0
[15 empty] | 7888 | 10.3 | 0 | 0 | 0 | 0 | 0 |  | 10.3 | 10.3 | 10.3 | 10.3 | 0 | 0 | 0 | 0 | 9.394 | 9.394 | 9.394 | 9.394 | 9.394 | 9.394 | 9.394 | 9.394 |  | 0 | 0 | 0 | 0 | 0 | 0 | 0 | 0
[15 empty] | 7889 | 9.6 | 0 | 0 | 0 | 0 | 0 |  | 9.6 | 9.6 | 9.6 | 9.6 | 0 | 0 | 0 | 0 | 10.248 | 10.248 | 10.248 | 10.248 | 10.248 | 10.248 | 10.248 | 10.248 |  | 0 | 0 | 0 | 0 | 0 | 0 | 0 | 0
[15 empty] | 7890 | 8.8 | 0 | 0 | 0 | 0 | 0 |  | 8.8 | 8.8 | 8.8 | 8.8 | 0 | 0 | 0 | 0 | 11.224 | 11.224 | 11.224 | 11.224 | 11.224 | 11.224 | 11.224 | 11.224 |  | 0 | 0 | 0 | 0 | 0 | 0 | 0 | 0
[15 empty] | 7891 | 8 | 0 | 0 | 0 | 0 | 0 |  | 8 | 8 | 8 | 8 | 0 | 0 | 0 | 0 | 12.2 | 12.2 | 12.2 | 12.2 | 12.2 | 12.2 | 12.2 | 12.2 |  | 0 | 0 | 0 | 0 | 0 | 0 | 0 | 0
[15 empty] | 7892 | 7.3 | 0 | 0 | 0 | 0 | 0 |  | 7.3 | 7.3 | 7.3 | 7.3 | 0 | 0 | 0 | 0 | 13.054 | 13.054 | 13.054 | 13.054 | 13.054 | 13.054 | 13.054 | 13.054 |  | 0 | 0 | 0 | 0 | 0 | 0 | 0 | 0
[15 empty] | 7893 | 6.7 | 0 | 0 | 0 | 0 | 0 |  | 6.7 | 6.7 | 6.7 | 6.7 | 0 | 0 | 0 | 0 | 13.786 | 13.786 | 13.786 | 13.786 | 13.786 | 13.786 | 13.786 | 13.786 |  | 0 | 0 | 0 | 0 | 0 | 0 | 0 | 0
[15 empty] | 7894 | 6.2 | 0 | 0 | 0 | 0 | 0 |  | 6.2 | 6.2 | 6.2 | 6.2 | 0 | 0 | 0 | 0 | 14.396 | 14.396 | 14.396 | 14.396 | 14.396 | 14.396 | 14.396 | 14.396 |  | 0 | 0 | 0 | 0 | 0 | 0 | 0 | 0
[15 empty] | 7895 | 5.9 | 0 | 0 | 0 | 0 | 0 |  | 5.9 | 5.9 | 5.9 | 5.9 | 0 | 0 | 0 | 0 | 14.762 | 14.762 | 14.762 | 14.762 | 14.762 | 14.762 | 14.762 | 14.762 |  | 0 | 0 | 0 | 0 | 0 | 0 | 0 | 0
[15 empty] | 7896 | 5.8 | 0 | 0 | 0 | 0 | 0 |  | 5.8 | 5.8 | 5.8 | 5.8 | 0 | 0 | 0 | 0 | 14.884 | 14.884 | 14.884 | 14.884 | 14.884 | 14.884 | 14.884 | 14.884 |  | 0 | 0 | 0 | 0 | 0 | 0 | 0 | 0
[15 empty] | 7897 | 5.9 | 0 | 0 | 0 | 0 | 0 |  | 5.9 | 5.9 | 5.9 | 5.9 | 0 | 0 | 0 | 0 | 14.762 | 14.762 | 14.762 | 14.762 | 14.762 | 14.762 | 14.762 | 14.762 |  | 0 | 0 | 0 | 0 | 0 | 0 | 0 | 0
[15 empty] | 7898 | 6.2 | 0 | 0 | 0 | 0 | 0 |  | 6.2 | 6.2 | 6.2 | 6.2 | 0 | 0 | 0 | 0 | 14.396 | 14.396 | 14.396 | 14.396 | 14.396 | 14.396 | 14.396 | 14.396 |  | 0 | 0 | 0 | 0 | 0 | 0 | 0 | 0
[15 empty] | 7899 | 6.7 | 0 | 0 | 0 | 0 | 0 |  | 6.7 | 6.7 | 6.7 | 6.7 | 0 | 0 | 0 | 0 | 13.786 | 13.786 | 13.786 | 13.786 | 13.786 | 13.786 | 13.786 | 13.786 |  | 0 | 0 | 0 | 0 | 0 | 0 | 0 | 0
[15 empty] | 7900 | 7.3 | 0 | 0 | 0 | 0 | 0 |  | 7.3 | 7.3 | 7.3 | 7.3 | 0 | 0 | 0 | 0 | 13.054 | 13.054 | 13.054 | 13.054 | 13.054 | 13.054 | 13.054 | 13.054 |  | 0 | 0 | 0 | 0 | 0 | 0 | 0 | 0
[15 empty] | 7901 | 8 | 0 | 0 | 0 | 0 | 0 |  | 8 | 8 | 8 | 8 | 0 | 0 | 0 | 0 | 12.2 | 12.2 | 12.2 | 12.2 | 12.2 | 12.2 | 12.2 | 12.2 |  | 0 | 0 | 0 | 0 | 0 | 0 | 0 | 0
[15 empty] | 7902 | 8.8 | 0 | 0 | 0 | 0 | 0 |  | 8.8 | 8.8 | 8.8 | 8.8 | 0 | 0 | 0 | 0 | 11.224 | 11.224 | 11.224 | 11.224 | 11.224 | 11.224 | 11.224 | 11.224 |  | 0 | 0 | 0 | 0 | 0 | 0 | 0 | 0
[15 empty] | 7903 | 9.6 | 0 | 0 | 0 | 0 | 0 |  | 9.6 | 9.6 | 9.6 | 9.6 | 0 | 0 | 0 | 0 | 10.248 | 10.248 | 10.248 | 10.248 | 10.248 | 10.248 | 10.248 | 10.248 |  | 0 | 0 | 0 | 0 | 0 | 0 | 0 | 0
[15 empty] | 7904 | 10.3 | 0 | 0 | 0 | 0 | 0 |  | 10.3 | 10.3 | 10.3 | 10.3 | 0 | 0 | 0 | 0 | 9.394 | 9.394 | 9.394 | 9.394 | 9.394 | 9.394 | 9.394 | 9.394 |  | 0 | 0 | 0 | 0 | 0 | 0 | 0 | 0
[15 empty] | 7905 | 10.9 | 1 | 0 | 0 | 0 | 0 |  | 10.9 | 10.9 | 10.9 | 10.9 | 0 | 0 | 0 | 0 | 8.662 | 8.662 | 8.662 | 8.662 | 8.662 | 8.662 | 8.662 | 8.662 |  | 8.662 | 8.662 | 8.662 | 8.662 | 0 | 0 | 0 | 0
[15 empty] | 7906 | 11.4 | 1 | 0 | 0 | 0 | 0 |  | 11.4 | 11.4 | 11.4 | 11.4 | 0 | 0 | 0 | 0 | 8.052 | 8.052 | 8.052 | 8.052 | 8.052 | 8.052 | 8.052 | 8.052 |  | 8.052 | 8.052 | 8.052 | 8.052 | 0 | 0 | 0 | 0
[15 empty] | 7907 | 11.7 | 1 | 0 | 0 | 0 | 0 |  | 11.7 | 11.7 | 11.7 | 11.7 | 0 | 0 | 0 | 0 | 7.686 | 7.686 | 7.686 | 7.686 | 7.686 | 7.686 | 7.686 | 7.686 |  | 7.686 | 7.686 | 7.686 | 7.686 | 0 | 0 | 0 | 0
[15 empty] | 7908 | 11.8 | 1 | 0 | 0 | 0 | 0 |  | 11.8 | 11.8 | 11.8 | 11.8 | 0 | 0 | 0 | 0 | 7.564 | 7.564 | 7.564 | 7.564 | 7.564 | 7.564 | 7.564 | 7.564 |  | 7.564 | 7.564 | 7.564 | 7.564 | 0 | 0 | 0 | 0
[15 empty] | 7909 | 11.7 | 1 | 0 | 0 | 0 | 0 |  | 11.7 | 11.7 | 11.7 | 11.7 | 0 | 0 | 0 | 0 | 7.686 | 7.686 | 7.686 | 7.686 | 7.686 | 7.686 | 7.686 | 7.686 |  | 7.686 | 7.686 | 7.686 | 7.686 | 0 | 0 | 0 | 0
[15 empty] | 7910 | 11.4 | 1 | 0 | 0 | 0 | 0 |  | 11.4 | 11.4 | 11.4 | 11.4 | 0 | 0 | 0 | 0 | 8.052 | 8.052 | 8.052 | 8.052 | 8.052 | 8.052 | 8.052 | 8.052 |  | 8.052 | 8.052 | 8.052 | 8.052 | 0 | 0 | 0 | 0
[15 empty] | 7911 | 10.9 | 1 | 0 | 0 | 0 | 0 |  | 10.9 | 10.9 | 10.9 | 10.9 | 0 | 0 | 0 | 0 | 8.662 | 8.662 | 8.662 | 8.662 | 8.662 | 8.662 | 8.662 | 8.662 |  | 8.662 | 8.662 | 8.662 | 8.662 | 0 | 0 | 0 | 0
[15 empty] | 7912 | 10.3 | 1 | 0 | 0 | 0 | 0 |  | 10.3 | 10.3 | 10.3 | 10.3 | 0 | 0 | 0 | 0 | 9.394 | 9.394 | 9.394 | 9.394 | 9.394 | 9.394 | 9.394 | 9.394 |  | 9.394 | 9.394 | 9.394 | 9.394 | 0 | 0 | 0 | 0
[15 empty] | 7913 | 9.6 | 1 | 0 | 0 | 0 | 0 |  | 9.6 | 9.6 | 9.6 | 9.6 | 0 | 0 | 0 | 0 | 10.248 | 10.248 | 10.248 | 10.248 | 10.248 | 10.248 | 10.248 | 10.248 |  | 10.248 | 10.248 | 10.248 | 10.248 | 0 | 0 | 0 | 0
[15 empty] | 7914 | 8.8 | 1 | 0 | 0 | 0 | 0 |  | 8.8 | 8.8 | 8.8 | 8.8 | 0 | 0 | 0 | 0 | 11.224 | 11.224 | 11.224 | 11.224 | 11.224 | 11.224 | 11.224 | 11.224 |  | 11.224 | 11.224 | 11.224 | 11.224 | 0 | 0 | 0 | 0
[15 empty] | 7915 | 8 | 0 | 0 | 0 | 0 | 0 |  | 8 | 8 | 8 | 8 | 0 | 0 | 0 | 0 | 12.2 | 12.2 | 12.2 | 12.2 | 12.2 | 12.2 | 12.2 | 12.2 |  | 0 | 0 | 0 | 0 | 0 | 0 | 0 | 0
[15 empty] | 7916 | 7.3 | 0 | 0 | 0 | 0 | 0 |  | 7.3 | 7.3 | 7.3 | 7.3 | 0 | 0 | 0 | 0 | 13.054 | 13.054 | 13.054 | 13.054 | 13.054 | 13.054 | 13.054 | 13.054 |  | 0 | 0 | 0 | 0 | 0 | 0 | 0 | 0
[15 empty] | 7917 | 6.7 | 0 | 0 | 0 | 0 | 0 |  | 6.7 | 6.7 | 6.7 | 6.7 | 0 | 0 | 0 | 0 | 13.786 | 13.786 | 13.786 | 13.786 | 13.786 | 13.786 | 13.786 | 13.786 |  | 0 | 0 | 0 | 0 | 0 | 0 | 0 | 0
[15 empty] | 7918 | 6.2 | 0 | 0 | 0 | 0 | 0 |  | 6.2 | 6.2 | 6.2 | 6.2 | 0 | 0 | 0 | 0 | 14.396 | 14.396 | 14.396 | 14.396 | 14.396 | 14.396 | 14.396 | 14.396 |  | 0 | 0 | 0 | 0 | 0 | 0 | 0 | 0
[15 empty] | 7919 | 5.9 | 0 | 0 | 0 | 0 | 0 |  | 5.9 | 5.9 | 5.9 | 5.9 | 0 | 0 | 0 | 0 | 14.762 | 14.762 | 14.762 | 14.762 | 14.762 | 14.762 | 14.762 | 14.762 |  | 0 | 0 | 0 | 0 | 0 | 0 | 0 | 0
[15 empty] | 7920 | 5.8 | 0 | 0 | 0 | 0 | 0 |  | 5.8 | 5.8 | 5.8 | 5.8 | 0 | 0 | 0 | 0 | 14.884 | 14.884 | 14.884 | 14.884 | 14.884 | 14.884 | 14.884 | 14.884 |  | 0 | 0 | 0 | 0 | 0 | 0 | 0 | 0
[15 empty] | 7921 | 5.9 | 0 | 0 | 0 | 0 | 0 |  | 5.9 | 5.9 | 5.9 | 5.9 | 0 | 0 | 0 | 0 | 14.762 | 14.762 | 14.762 | 14.762 | 14.762 | 14.762 | 14.762 | 14.762 |  | 0 | 0 | 0 | 0 | 0 | 0 | 0 | 0
[15 empty] | 7922 | 6.2 | 0 | 0 | 0 | 0 | 0 |  | 6.2 | 6.2 | 6.2 | 6.2 | 0 | 0 | 0 | 0 | 14.396 | 14.396 | 14.396 | 14.396 | 14.396 | 14.396 | 14.396 | 14.396 |  | 0 | 0 | 0 | 0 | 0 | 0 | 0 | 0
[15 empty] | 7923 | 6.7 | 0 | 0 | 0 | 0 | 0 |  | 6.7 | 6.7 | 6.7 | 6.7 | 0 | 0 | 0 | 0 | 13.786 | 13.786 | 13.786 | 13.786 | 13.786 | 13.786 | 13.786 | 13.786 |  | 0 | 0 | 0 | 0 | 0 | 0 | 0 | 0
[15 empty] | 7924 | 7.3 | 0 | 0 | 0 | 0 | 0 |  | 7.3 | 7.3 | 7.3 | 7.3 | 0 | 0 | 0 | 0 | 13.054 | 13.054 | 13.054 | 13.054 | 13.054 | 13.054 | 13.054 | 13.054 |  | 0 | 0 | 0 | 0 | 0 | 0 | 0 | 0
[15 empty] | 7925 | 8 | 0 | 0 | 0 | 0 | 0 |  | 8 | 8 | 8 | 8 | 0 | 0 | 0 | 0 | 12.2 | 12.2 | 12.2 | 12.2 | 12.2 | 12.2 | 12.2 | 12.2 |  | 0 | 0 | 0 | 0 | 0 | 0 | 0 | 0
[15 empty] | 7926 | 8.8 | 0 | 0 | 0 | 0 | 0 |  | 8.8 | 8.8 | 8.8 | 8.8 | 0 | 0 | 0 | 0 | 11.224 | 11.224 | 11.224 | 11.224 | 11.224 | 11.224 | 11.224 | 11.224 |  | 0 | 0 | 0 | 0 | 0 | 0 | 0 | 0
[15 empty] | 7927 | 9.6 | 0 | 0 | 0 | 0 | 0 |  | 9.6 | 9.6 | 9.6 | 9.6 | 0 | 0 | 0 | 0 | 10.248 | 10.248 | 10.248 | 10.248 | 10.248 | 10.248 | 10.248 | 10.248 |  | 0 | 0 | 0 | 0 | 0 | 0 | 0 | 0
[15 empty] | 7928 | 10.3 | 0 | 0 | 0 | 0 | 0 |  | 10.3 | 10.3 | 10.3 | 10.3 | 0 | 0 | 0 | 0 | 9.394 | 9.394 | 9.394 | 9.394 | 9.394 | 9.394 | 9.394 | 9.394 |  | 0 | 0 | 0 | 0 | 0 | 0 | 0 | 0
[15 empty] | 7929 | 10.9 | 1 | 0 | 0 | 0 | 0 |  | 10.9 | 10.9 | 10.9 | 10.9 | 0 | 0 | 0 | 0 | 8.662 | 8.662 | 8.662 | 8.662 | 8.662 | 8.662 | 8.662 | 8.662 |  | 8.662 | 8.662 | 8.662 | 8.662 | 0 | 0 | 0 | 0
[15 empty] | 7930 | 11.4 | 1 | 0 | 0 | 0 | 0 |  | 11.4 | 11.4 | 11.4 | 11.4 | 0 | 0 | 0 | 0 | 8.052 | 8.052 | 8.052 | 8.052 | 8.052 | 8.052 | 8.052 | 8.052 |  | 8.052 | 8.052 | 8.052 | 8.052 | 0 | 0 | 0 | 0
[15 empty] | 7931 | 11.7 | 1 | 0 | 0 | 0 | 0 |  | 11.7 | 11.7 | 11.7 | 11.7 | 0 | 0 | 0 | 0 | 7.686 | 7.686 | 7.686 | 7.686 | 7.686 | 7.686 | 7.686 | 7.686 |  | 7.686 | 7.686 | 7.686 | 7.686 | 0 | 0 | 0 | 0
[15 empty] | 7932 | 11.8 | 1 | 0 | 0 | 0 | 0 |  | 11.8 | 11.8 | 11.8 | 11.8 | 0 | 0 | 0 | 0 | 7.564 | 7.564 | 7.564 | 7.564 | 7.564 | 7.564 | 7.564 | 7.564 |  | 7.564 | 7.564 | 7.564 | 7.564 | 0 | 0 | 0 | 0
[15 empty] | 7933 | 11.7 | 1 | 0 | 0 | 0 | 0 |  | 11.7 | 11.7 | 11.7 | 11.7 | 0 | 0 | 0 | 0 | 7.686 | 7.686 | 7.686 | 7.686 | 7.686 | 7.686 | 7.686 | 7.686 |  | 7.686 | 7.686 | 7.686 | 7.686 | 0 | 0 | 0 | 0
[15 empty] | 7934 | 11.4 | 1 | 0 | 0 | 0 | 0 |  | 11.4 | 11.4 | 11.4 | 11.4 | 0 | 0 | 0 | 0 | 8.052 | 8.052 | 8.052 | 8.052 | 8.052 | 8.052 | 8.052 | 8.052 |  | 8.052 | 8.052 | 8.052 | 8.052 | 0 | 0 | 0 | 0
[15 empty] | 7935 | 10.9 | 1 | 0 | 0 | 0 | 0 |  | 10.9 | 10.9 | 10.9 | 10.9 | 0 | 0 | 0 | 0 | 8.662 | 8.662 | 8.662 | 8.662 | 8.662 | 8.662 | 8.662 | 8.662 |  | 8.662 | 8.662 | 8.662 | 8.662 | 0 | 0 | 0 | 0
[15 empty] | 7936 | 10.3 | 1 | 0 | 0 | 0 | 0 |  | 10.3 | 10.3 | 10.3 | 10.3 | 0 | 0 | 0 | 0 | 9.394 | 9.394 | 9.394 | 9.394 | 9.394 | 9.394 | 9.394 | 9.394 |  | 9.394 | 9.394 | 9.394 | 9.394 | 0 | 0 | 0 | 0
[15 empty] | 7937 | 9.6 | 1 | 0 | 0 | 0 | 0 |  | 9.6 | 9.6 | 9.6 | 9.6 | 0 | 0 | 0 | 0 | 10.248 | 10.248 | 10.248 | 10.248 | 10.248 | 10.248 | 10.248 | 10.248 |  | 10.248 | 10.248 | 10.248 | 10.248 | 0 | 0 | 0 | 0
[15 empty] | 7938 | 8.8 | 1 | 0 | 0 | 0 | 0 |  | 8.8 | 8.8 | 8.8 | 8.8 | 0 | 0 | 0 | 0 | 11.224 | 11.224 | 11.224 | 11.224 | 11.224 | 11.224 | 11.224 | 11.224 |  | 11.224 | 11.224 | 11.224 | 11.224 | 0 | 0 | 0 | 0
[15 empty] | 7939 | 8 | 0 | 0 | 0 | 0 | 0 |  | 8 | 8 | 8 | 8 | 0 | 0 | 0 | 0 | 12.2 | 12.2 | 12.2 | 12.2 | 12.2 | 12.2 | 12.2 | 12.2 |  | 0 | 0 | 0 | 0 | 0 | 0 | 0 | 0
[15 empty] | 7940 | 7.3 | 0 | 0 | 0 | 0 | 0 |  | 7.3 | 7.3 | 7.3 | 7.3 | 0 | 0 | 0 | 0 | 13.054 | 13.054 | 13.054 | 13.054 | 13.054 | 13.054 | 13.054 | 13.054 |  | 0 | 0 | 0 | 0 | 0 | 0 | 0 | 0
[15 empty] | 7941 | 6.7 | 0 | 0 | 0 | 0 | 0 |  | 6.7 | 6.7 | 6.7 | 6.7 | 0 | 0 | 0 | 0 | 13.786 | 13.786 | 13.786 | 13.786 | 13.786 | 13.786 | 13.786 | 13.786 |  | 0 | 0 | 0 | 0 | 0 | 0 | 0 | 0
[15 empty] | 7942 | 6.2 | 0 | 0 | 0 | 0 | 0 |  | 6.2 | 6.2 | 6.2 | 6.2 | 0 | 0 | 0 | 0 | 14.396 | 14.396 | 14.396 | 14.396 | 14.396 | 14.396 | 14.396 | 14.396 |  | 0 | 0 | 0 | 0 | 0 | 0 | 0 | 0
[15 empty] | 7943 | 5.9 | 0 | 0 | 0 | 0 | 0 |  | 5.9 | 5.9 | 5.9 | 5.9 | 0 | 0 | 0 | 0 | 14.762 | 14.762 | 14.762 | 14.762 | 14.762 | 14.762 | 14.762 | 14.762 |  | 0 | 0 | 0 | 0 | 0 | 0 | 0 | 0
[15 empty] | 7944 | 5.8 | 0 | 0 | 0 | 0 | 0 |  | 5.8 | 5.8 | 5.8 | 5.8 | 0 | 0 | 0 | 0 | 14.884 | 14.884 | 14.884 | 14.884 | 14.884 | 14.884 | 14.884 | 14.884 |  | 0 | 0 | 0 | 0 | 0 | 0 | 0 | 0
[15 empty] | 7945 | 5.9 | 0 | 0 | 0 | 0 | 0 |  | 5.9 | 5.9 | 5.9 | 5.9 | 0 | 0 | 0 | 0 | 14.762 | 14.762 | 14.762 | 14.762 | 14.762 | 14.762 | 14.762 | 14.762 |  | 0 | 0 | 0 | 0 | 0 | 0 | 0 | 0
[15 empty] | 7946 | 6.2 | 0 | 0 | 0 | 0 | 0 |  | 6.2 | 6.2 | 6.2 | 6.2 | 0 | 0 | 0 | 0 | 14.396 | 14.396 | 14.396 | 14.396 | 14.396 | 14.396 | 14.396 | 14.396 |  | 0 | 0 | 0 | 0 | 0 | 0 | 0 | 0
[15 empty] | 7947 | 6.7 | 0 | 0 | 0 | 0 | 0 |  | 6.7 | 6.7 | 6.7 | 6.7 | 0 | 0 | 0 | 0 | 13.786 | 13.786 | 13.786 | 13.786 | 13.786 | 13.786 | 13.786 | 13.786 |  | 0 | 0 | 0 | 0 | 0 | 0 | 0 | 0
[15 empty] | 7948 | 7.3 | 0 | 0 | 0 | 0 | 0 |  | 7.3 | 7.3 | 7.3 | 7.3 | 0 | 0 | 0 | 0 | 13.054 | 13.054 | 13.054 | 13.054 | 13.054 | 13.054 | 13.054 | 13.054 |  | 0 | 0 | 0 | 0 | 0 | 0 | 0 | 0
[15 empty] | 7949 | 8 | 0 | 0 | 0 | 0 | 0 |  | 8 | 8 | 8 | 8 | 0 | 0 | 0 | 0 | 12.2 | 12.2 | 12.2 | 12.2 | 12.2 | 12.2 | 12.2 | 12.2 |  | 0 | 0 | 0 | 0 | 0 | 0 | 0 | 0
[15 empty] | 7950 | 8.8 | 0 | 0 | 0 | 0 | 0 |  | 8.8 | 8.8 | 8.8 | 8.8 | 0 | 0 | 0 | 0 | 11.224 | 11.224 | 11.224 | 11.224 | 11.224 | 11.224 | 11.224 | 11.224 |  | 0 | 0 | 0 | 0 | 0 | 0 | 0 | 0
[15 empty] | 7951 | 9.6 | 0 | 0 | 0 | 0 | 0 |  | 9.6 | 9.6 | 9.6 | 9.6 | 0 | 0 | 0 | 0 | 10.248 | 10.248 | 10.248 | 10.248 | 10.248 | 10.248 | 10.248 | 10.248 |  | 0 | 0 | 0 | 0 | 0 | 0 | 0 | 0
[15 empty] | 7952 | 10.3 | 0 | 0 | 0 | 0 | 0 |  | 10.3 | 10.3 | 10.3 | 10.3 | 0 | 0 | 0 | 0 | 9.394 | 9.394 | 9.394 | 9.394 | 9.394 | 9.394 | 9.394 | 9.394 |  | 0 | 0 | 0 | 0 | 0 | 0 | 0 | 0
[15 empty] | 7953 | 10.9 | 1 | 0 | 0 | 0 | 0 |  | 10.9 | 10.9 | 10.9 | 10.9 | 0 | 0 | 0 | 0 | 8.662 | 8.662 | 8.662 | 8.662 | 8.662 | 8.662 | 8.662 | 8.662 |  | 8.662 | 8.662 | 8.662 | 8.662 | 0 | 0 | 0 | 0
[15 empty] | 7954 | 11.4 | 1 | 0 | 0 | 0 | 0 |  | 11.4 | 11.4 | 11.4 | 11.4 | 0 | 0 | 0 | 0 | 8.052 | 8.052 | 8.052 | 8.052 | 8.052 | 8.052 | 8.052 | 8.052 |  | 8.052 | 8.052 | 8.052 | 8.052 | 0 | 0 | 0 | 0
[15 empty] | 7955 | 11.7 | 1 | 0 | 0 | 0 | 0 |  | 11.7 | 11.7 | 11.7 | 11.7 | 0 | 0 | 0 | 0 | 7.686 | 7.686 | 7.686 | 7.686 | 7.686 | 7.686 | 7.686 | 7.686 |  | 7.686 | 7.686 | 7.686 | 7.686 | 0 | 0 | 0 | 0
[15 empty] | 7956 | 11.8 | 1 | 0 | 0 | 0 | 0 |  | 11.8 | 11.8 | 11.8 | 11.8 | 0 | 0 | 0 | 0 | 7.564 | 7.564 | 7.564 | 7.564 | 7.564 | 7.564 | 7.564 | 7.564 |  | 7.564 | 7.564 | 7.564 | 7.564 | 0 | 0 | 0 | 0
[15 empty] | 7957 | 11.7 | 1 | 0 | 0 | 0 | 0 |  | 11.7 | 11.7 | 11.7 | 11.7 | 0 | 0 | 0 | 0 | 7.686 | 7.686 | 7.686 | 7.686 | 7.686 | 7.686 | 7.686 | 7.686 |  | 7.686 | 7.686 | 7.686 | 7.686 | 0 | 0 | 0 | 0
[15 empty] | 7958 | 11.4 | 1 | 0 | 0 | 0 | 0 |  | 11.4 | 11.4 | 11.4 | 11.4 | 0 | 0 | 0 | 0 | 8.052 | 8.052 | 8.052 | 8.052 | 8.052 | 8.052 | 8.052 | 8.052 |  | 8.052 | 8.052 | 8.052 | 8.052 | 0 | 0 | 0 | 0
[15 empty] | 7959 | 10.9 | 1 | 0 | 0 | 0 | 0 |  | 10.9 | 10.9 | 10.9 | 10.9 | 0 | 0 | 0 | 0 | 8.662 | 8.662 | 8.662 | 8.662 | 8.662 | 8.662 | 8.662 | 8.662 |  | 8.662 | 8.662 | 8.662 | 8.662 | 0 | 0 | 0 | 0
[15 empty] | 7960 | 10.3 | 1 | 0 | 0 | 0 | 0 |  | 10.3 | 10.3 | 10.3 | 10.3 | 0 | 0 | 0 | 0 | 9.394 | 9.394 | 9.394 | 9.394 | 9.394 | 9.394 | 9.394 | 9.394 |  | 9.394 | 9.394 | 9.394 | 9.394 | 0 | 0 | 0 | 0
[15 empty] | 7961 | 9.6 | 1 | 0 | 0 | 0 | 0 |  | 9.6 | 9.6 | 9.6 | 9.6 | 0 | 0 | 0 | 0 | 10.248 | 10.248 | 10.248 | 10.248 | 10.248 | 10.248 | 10.248 | 10.248 |  | 10.248 | 10.248 | 10.248 | 10.248 | 0 | 0 | 0 | 0
[15 empty] | 7962 | 8.8 | 1 | 0 | 0 | 0 | 0 |  | 8.8 | 8.8 | 8.8 | 8.8 | 0 | 0 | 0 | 0 | 11.224 | 11.224 | 11.224 | 11.224 | 11.224 | 11.224 | 11.224 | 11.224 |  | 11.224 | 11.224 | 11.224 | 11.224 | 0 | 0 | 0 | 0
[15 empty] | 7963 | 8 | 0 | 0 | 0 | 0 | 0 |  | 8 | 8 | 8 | 8 | 0 | 0 | 0 | 0 | 12.2 | 12.2 | 12.2 | 12.2 | 12.2 | 12.2 | 12.2 | 12.2 |  | 0 | 0 | 0 | 0 | 0 | 0 | 0 | 0
[15 empty] | 7964 | 7.3 | 0 | 0 | 0 | 0 | 0 |  | 7.3 | 7.3 | 7.3 | 7.3 | 0 | 0 | 0 | 0 | 13.054 | 13.054 | 13.054 | 13.054 | 13.054 | 13.054 | 13.054 | 13.054 |  | 0 | 0 | 0 | 0 | 0 | 0 | 0 | 0
[15 empty] | 7965 | 6.7 | 0 | 0 | 0 | 0 | 0 |  | 6.7 | 6.7 | 6.7 | 6.7 | 0 | 0 | 0 | 0 | 13.786 | 13.786 | 13.786 | 13.786 | 13.786 | 13.786 | 13.786 | 13.786 |  | 0 | 0 | 0 | 0 | 0 | 0 | 0 | 0
[15 empty] | 7966 | 6.2 | 0 | 0 | 0 | 0 | 0 |  | 6.2 | 6.2 | 6.2 | 6.2 | 0 | 0 | 0 | 0 | 14.396 | 14.396 | 14.396 | 14.396 | 14.396 | 14.396 | 14.396 | 14.396 |  | 0 | 0 | 0 | 0 | 0 | 0 | 0 | 0
[15 empty] | 7967 | 5.9 | 0 | 0 | 0 | 0 | 0 |  | 5.9 | 5.9 | 5.9 | 5.9 | 0 | 0 | 0 | 0 | 14.762 | 14.762 | 14.762 | 14.762 | 14.762 | 14.762 | 14.762 | 14.762 |  | 0 | 0 | 0 | 0 | 0 | 0 | 0 | 0
[15 empty] | 7968 | 5.8 | 0 | 0 | 0 | 0 | 0 |  | 5.8 | 5.8 | 5.8 | 5.8 | 0 | 0 | 0 | 0 | 14.884 | 14.884 | 14.884 | 14.884 | 14.884 | 14.884 | 14.884 | 14.884 |  | 0 | 0 | 0 | 0 | 0 | 0 | 0 | 0
[15 empty] | 7969 | 5.9 | 0 | 0 | 0 | 0 | 0 |  | 5.9 | 5.9 | 5.9 | 5.9 | 0 | 0 | 0 | 0 | 14.762 | 14.762 | 14.762 | 14.762 | 14.762 | 14.762 | 14.762 | 14.762 |  | 0 | 0 | 0 | 0 | 0 | 0 | 0 | 0
[15 empty] | 7970 | 6.2 | 0 | 0 | 0 | 0 | 0 |  | 6.2 | 6.2 | 6.2 | 6.2 | 0 | 0 | 0 | 0 | 14.396 | 14.396 | 14.396 | 14.396 | 14.396 | 14.396 | 14.396 | 14.396 |  | 0 | 0 | 0 | 0 | 0 | 0 | 0 | 0
[15 empty] | 7971 | 6.7 | 0 | 0 | 0 | 0 | 0 |  | 6.7 | 6.7 | 6.7 | 6.7 | 0 | 0 | 0 | 0 | 13.786 | 13.786 | 13.786 | 13.786 | 13.786 | 13.786 | 13.786 | 13.786 |  | 0 | 0 | 0 | 0 | 0 | 0 | 0 | 0
[15 empty] | 7972 | 7.3 | 0 | 0 | 0 | 0 | 0 |  | 7.3 | 7.3 | 7.3 | 7.3 | 0 | 0 | 0 | 0 | 13.054 | 13.054 | 13.054 | 13.054 | 13.054 | 13.054 | 13.054 | 13.054 |  | 0 | 0 | 0 | 0 | 0 | 0 | 0 | 0
[15 empty] | 7973 | 8 | 0 | 0 | 0 | 0 | 0 |  | 8 | 8 | 8 | 8 | 0 | 0 | 0 | 0 | 12.2 | 12.2 | 12.2 | 12.2 | 12.2 | 12.2 | 12.2 | 12.2 |  | 0 | 0 | 0 | 0 | 0 | 0 | 0 | 0
[15 empty] | 7974 | 8.8 | 0 | 0 | 0 | 0 | 0 |  | 8.8 | 8.8 | 8.8 | 8.8 | 0 | 0 | 0 | 0 | 11.224 | 11.224 | 11.224 | 11.224 | 11.224 | 11.224 | 11.224 | 11.224 |  | 0 | 0 | 0 | 0 | 0 | 0 | 0 | 0
[15 empty] | 7975 | 9.6 | 0 | 0 | 0 | 0 | 0 |  | 9.6 | 9.6 | 9.6 | 9.6 | 0 | 0 | 0 | 0 | 10.248 | 10.248 | 10.248 | 10.248 | 10.248 | 10.248 | 10.248 | 10.248 |  | 0 | 0 | 0 | 0 | 0 | 0 | 0 | 0
[15 empty] | 7976 | 10.3 | 0 | 0 | 0 | 0 | 0 |  | 10.3 | 10.3 | 10.3 | 10.3 | 0 | 0 | 0 | 0 | 9.394 | 9.394 | 9.394 | 9.394 | 9.394 | 9.394 | 9.394 | 9.394 |  | 0 | 0 | 0 | 0 | 0 | 0 | 0 | 0
[15 empty] | 7977 | 10.9 | 1 | 0 | 0 | 0 | 0 |  | 10.9 | 10.9 | 10.9 | 10.9 | 0 | 0 | 0 | 0 | 8.662 | 8.662 | 8.662 | 8.662 | 8.662 | 8.662 | 8.662 | 8.662 |  | 8.662 | 8.662 | 8.662 | 8.662 | 0 | 0 | 0 | 0
[15 empty] | 7978 | 11.4 | 1 | 0 | 0 | 0 | 0 |  | 11.4 | 11.4 | 11.4 | 11.4 | 0 | 0 | 0 | 0 | 8.052 | 8.052 | 8.052 | 8.052 | 8.052 | 8.052 | 8.052 | 8.052 |  | 8.052 | 8.052 | 8.052 | 8.052 | 0 | 0 | 0 | 0
[15 empty] | 7979 | 11.7 | 1 | 0 | 0 | 0 | 0 |  | 11.7 | 11.7 | 11.7 | 11.7 | 0 | 0 | 0 | 0 | 7.686 | 7.686 | 7.686 | 7.686 | 7.686 | 7.686 | 7.686 | 7.686 |  | 7.686 | 7.686 | 7.686 | 7.686 | 0 | 0 | 0 | 0
[15 empty] | 7980 | 11.8 | 1 | 0 | 0 | 0 | 0 |  | 11.8 | 11.8 | 11.8 | 11.8 | 0 | 0 | 0 | 0 | 7.564 | 7.564 | 7.564 | 7.564 | 7.564 | 7.564 | 7.564 | 7.564 |  | 7.564 | 7.564 | 7.564 | 7.564 | 0 | 0 | 0 | 0
[15 empty] | 7981 | 11.7 | 1 | 0 | 0 | 0 | 0 |  | 11.7 | 11.7 | 11.7 | 11.7 | 0 | 0 | 0 | 0 | 7.686 | 7.686 | 7.686 | 7.686 | 7.686 | 7.686 | 7.686 | 7.686 |  | 7.686 | 7.686 | 7.686 | 7.686 | 0 | 0 | 0 | 0
[15 empty] | 7982 | 11.4 | 1 | 0 | 0 | 0 | 0 |  | 11.4 | 11.4 | 11.4 | 11.4 | 0 | 0 | 0 | 0 | 8.052 | 8.052 | 8.052 | 8.052 | 8.052 | 8.052 | 8.052 | 8.052 |  | 8.052 | 8.052 | 8.052 | 8.052 | 0 | 0 | 0 | 0
[15 empty] | 7983 | 10.9 | 1 | 0 | 0 | 0 | 0 |  | 10.9 | 10.9 | 10.9 | 10.9 | 0 | 0 | 0 | 0 | 8.662 | 8.662 | 8.662 | 8.662 | 8.662 | 8.662 | 8.662 | 8.662 |  | 8.662 | 8.662 | 8.662 | 8.662 | 0 | 0 | 0 | 0
[15 empty] | 7984 | 10.3 | 1 | 0 | 0 | 0 | 0 |  | 10.3 | 10.3 | 10.3 | 10.3 | 0 | 0 | 0 | 0 | 9.394 | 9.394 | 9.394 | 9.394 | 9.394 | 9.394 | 9.394 | 9.394 |  | 9.394 | 9.394 | 9.394 | 9.394 | 0 | 0 | 0 | 0
[15 empty] | 7985 | 9.6 | 1 | 0 | 0 | 0 | 0 |  | 9.6 | 9.6 | 9.6 | 9.6 | 0 | 0 | 0 | 0 | 10.248 | 10.248 | 10.248 | 10.248 | 10.248 | 10.248 | 10.248 | 10.248 |  | 10.248 | 10.248 | 10.248 | 10.248 | 0 | 0 | 0 | 0
[15 empty] | 7986 | 8.8 | 1 | 0 | 0 | 0 | 0 |  | 8.8 | 8.8 | 8.8 | 8.8 | 0 | 0 | 0 | 0 | 11.224 | 11.224 | 11.224 | 11.224 | 11.224 | 11.224 | 11.224 | 11.224 |  | 11.224 | 11.224 | 11.224 | 11.224 | 0 | 0 | 0 | 0
[15 empty] | 7987 | 8 | 0 | 0 | 0 | 0 | 0 |  | 8 | 8 | 8 | 8 | 0 | 0 | 0 | 0 | 12.2 | 12.2 | 12.2 | 12.2 | 12.2 | 12.2 | 12.2 | 12.2 |  | 0 | 0 | 0 | 0 | 0 | 0 | 0 | 0
[15 empty] | 7988 | 7.3 | 0 | 0 | 0 | 0 | 0 |  | 7.3 | 7.3 | 7.3 | 7.3 | 0 | 0 | 0 | 0 | 13.054 | 13.054 | 13.054 | 13.054 | 13.054 | 13.054 | 13.054 | 13.054 |  | 0 | 0 | 0 | 0 | 0 | 0 | 0 | 0
[15 empty] | 7989 | 6.7 | 0 | 0 | 0 | 0 | 0 |  | 6.7 | 6.7 | 6.7 | 6.7 | 0 | 0 | 0 | 0 | 13.786 | 13.786 | 13.786 | 13.786 | 13.786 | 13.786 | 13.786 | 13.786 |  | 0 | 0 | 0 | 0 | 0 | 0 | 0 | 0
[15 empty] | 7990 | 6.2 | 0 | 0 | 0 | 0 | 0 |  | 6.2 | 6.2 | 6.2 | 6.2 | 0 | 0 | 0 | 0 | 14.396 | 14.396 | 14.396 | 14.396 | 14.396 | 14.396 | 14.396 | 14.396 |  | 0 | 0 | 0 | 0 | 0 | 0 | 0 | 0
[15 empty] | 7991 | 5.9 | 0 | 0 | 0 | 0 | 0 |  | 5.9 | 5.9 | 5.9 | 5.9 | 0 | 0 | 0 | 0 | 14.762 | 14.762 | 14.762 | 14.762 | 14.762 | 14.762 | 14.762 | 14.762 |  | 0 | 0 | 0 | 0 | 0 | 0 | 0 | 0
[15 empty] | 7992 | 5.8 | 0 | 0 | 0 | 0 | 0 |  | 5.8 | 5.8 | 5.8 | 5.8 | 0 | 0 | 0 | 0 | 14.884 | 14.884 | 14.884 | 14.884 | 14.884 | 14.884 | 14.884 | 14.884 |  | 0 | 0 | 0 | 0 | 0 | 0 | 0 | 0
[15 empty] | 7993 | 5.9 | 0 | 0 | 0 | 0 | 0 |  | 5.9 | 5.9 | 5.9 | 5.9 | 0 | 0 | 0 | 0 | 14.762 | 14.762 | 14.762 | 14.762 | 14.762 | 14.762 | 14.762 | 14.762 |  | 0 | 0 | 0 | 0 | 0 | 0 | 0 | 0
[15 empty] | 7994 | 6.2 | 0 | 0 | 0 | 0 | 0 |  | 6.2 | 6.2 | 6.2 | 6.2 | 0 | 0 | 0 | 0 | 14.396 | 14.396 | 14.396 | 14.396 | 14.396 | 14.396 | 14.396 | 14.396 |  | 0 | 0 | 0 | 0 | 0 | 0 | 0 | 0
[15 empty] | 7995 | 6.7 | 0 | 0 | 0 | 0 | 0 |  | 6.7 | 6.7 | 6.7 | 6.7 | 0 | 0 | 0 | 0 | 13.786 | 13.786 | 13.786 | 13.786 | 13.786 | 13.786 | 13.786 | 13.786 |  | 0 | 0 | 0 | 0 | 0 | 0 | 0 | 0
[15 empty] | 7996 | 7.3 | 0 | 0 | 0 | 0 | 0 |  | 7.3 | 7.3 | 7.3 | 7.3 | 0 | 0 | 0 | 0 | 13.054 | 13.054 | 13.054 | 13.054 | 13.054 | 13.054 | 13.054 | 13.054 |  | 0 | 0 | 0 | 0 | 0 | 0 | 0 | 0
[15 empty] | 7997 | 8 | 0 | 0 | 0 | 0 | 0 |  | 8 | 8 | 8 | 8 | 0 | 0 | 0 | 0 | 12.2 | 12.2 | 12.2 | 12.2 | 12.2 | 12.2 | 12.2 | 12.2 |  | 0 | 0 | 0 | 0 | 0 | 0 | 0 | 0
[15 empty] | 7998 | 8.8 | 0 | 0 | 0 | 0 | 0 |  | 8.8 | 8.8 | 8.8 | 8.8 | 0 | 0 | 0 | 0 | 11.224 | 11.224 | 11.224 | 11.224 | 11.224 | 11.224 | 11.224 | 11.224 |  | 0 | 0 | 0 | 0 | 0 | 0 | 0 | 0
[15 empty] | 7999 | 9.6 | 0 | 0 | 0 | 0 | 0 |  | 9.6 | 9.6 | 9.6 | 9.6 | 0 | 0 | 0 | 0 | 10.248 | 10.248 | 10.248 | 10.248 | 10.248 | 10.248 | 10.248 | 10.248 |  | 0 | 0 | 0 | 0 | 0 | 0 | 0 | 0
[15 empty] | 8000 | 10.3 | 0 | 0 | 0 | 0 | 0 |  | 10.3 | 10.3 | 10.3 | 10.3 | 0 | 0 | 0 | 0 | 9.394 | 9.394 | 9.394 | 9.394 | 9.394 | 9.394 | 9.394 | 9.394 |  | 0 | 0 | 0 | 0 | 0 | 0 | 0 | 0
[15 empty] | 8001 | 10.9 | 1 | 0 | 0 | 0 | 0 |  | 10.9 | 10.9 | 10.9 | 10.9 | 0 | 0 | 0 | 0 | 8.662 | 8.662 | 8.662 | 8.662 | 8.662 | 8.662 | 8.662 | 8.662 |  | 8.662 | 8.662 | 8.662 | 8.662 | 0 | 0 | 0 | 0
[15 empty] | 8002 | 11.4 | 1 | 0 | 0 | 0 | 0 |  | 11.4 | 11.4 | 11.4 | 11.4 | 0 | 0 | 0 | 0 | 8.052 | 8.052 | 8.052 | 8.052 | 8.052 | 8.052 | 8.052 | 8.052 |  | 8.052 | 8.052 | 8.052 | 8.052 | 0 | 0 | 0 | 0
[15 empty] | 8003 | 11.7 | 1 | 0 | 0 | 0 | 0 |  | 11.7 | 11.7 | 11.7 | 11.7 | 0 | 0 | 0 | 0 | 7.686 | 7.686 | 7.686 | 7.686 | 7.686 | 7.686 | 7.686 | 7.686 |  | 7.686 | 7.686 | 7.686 | 7.686 | 0 | 0 | 0 | 0
[15 empty] | 8004 | 11.8 | 1 | 0 | 0 | 0 | 0 |  | 11.8 | 11.8 | 11.8 | 11.8 | 0 | 0 | 0 | 0 | 7.564 | 7.564 | 7.564 | 7.564 | 7.564 | 7.564 | 7.564 | 7.564 |  | 7.564 | 7.564 | 7.564 | 7.564 | 0 | 0 | 0 | 0
[15 empty] | 8005 | 11.7 | 1 | 0 | 0 | 0 | 0 |  | 11.7 | 11.7 | 11.7 | 11.7 | 0 | 0 | 0 | 0 | 7.686 | 7.686 | 7.686 | 7.686 | 7.686 | 7.686 | 7.686 | 7.686 |  | 7.686 | 7.686 | 7.686 | 7.686 | 0 | 0 | 0 | 0
[15 empty] | 8006 | 11.4 | 1 | 0 | 0 | 0 | 0 |  | 11.4 | 11.4 | 11.4 | 11.4 | 0 | 0 | 0 | 0 | 8.052 | 8.052 | 8.052 | 8.052 | 8.052 | 8.052 | 8.052 | 8.052 |  | 8.052 | 8.052 | 8.052 | 8.052 | 0 | 0 | 0 | 0
[15 empty] | 8007 | 10.9 | 1 | 0 | 0 | 0 | 0 |  | 10.9 | 10.9 | 10.9 | 10.9 | 0 | 0 | 0 | 0 | 8.662 | 8.662 | 8.662 | 8.662 | 8.662 | 8.662 | 8.662 | 8.662 |  | 8.662 | 8.662 | 8.662 | 8.662 | 0 | 0 | 0 | 0
[15 empty] | 8008 | 10.3 | 1 | 0 | 0 | 0 | 0 |  | 10.3 | 10.3 | 10.3 | 10.3 | 0 | 0 | 0 | 0 | 9.394 | 9.394 | 9.394 | 9.394 | 9.394 | 9.394 | 9.394 | 9.394 |  | 9.394 | 9.394 | 9.394 | 9.394 | 0 | 0 | 0 | 0
[15 empty] | 8009 | 9.6 | 1 | 0 | 0 | 0 | 0 |  | 9.6 | 9.6 | 9.6 | 9.6 | 0 | 0 | 0 | 0 | 10.248 | 10.248 | 10.248 | 10.248 | 10.248 | 10.248 | 10.248 | 10.248 |  | 10.248 | 10.248 | 10.248 | 10.248 | 0 | 0 | 0 | 0
[15 empty] | 8010 | 8.8 | 1 | 0 | 0 | 0 | 0 |  | 8.8 | 8.8 | 8.8 | 8.8 | 0 | 0 | 0 | 0 | 11.224 | 11.224 | 11.224 | 11.224 | 11.224 | 11.224 | 11.224 | 11.224 |  | 11.224 | 11.224 | 11.224 | 11.224 | 0 | 0 | 0 | 0
[15 empty] | 8011 | 8 | 0 | 0 | 0 | 0 | 0 |  | 8 | 8 | 8 | 8 | 0 | 0 | 0 | 0 | 12.2 | 12.2 | 12.2 | 12.2 | 12.2 | 12.2 | 12.2 | 12.2 |  | 0 | 0 | 0 | 0 | 0 | 0 | 0 | 0
[15 empty] | 8012 | 7.3 | 0 | 0 | 0 | 0 | 0 |  | 7.3 | 7.3 | 7.3 | 7.3 | 0 | 0 | 0 | 0 | 13.054 | 13.054 | 13.054 | 13.054 | 13.054 | 13.054 | 13.054 | 13.054 |  | 0 | 0 | 0 | 0 | 0 | 0 | 0 | 0
[15 empty] | 8013 | 6.7 | 0 | 0 | 0 | 0 | 0 |  | 6.7 | 6.7 | 6.7 | 6.7 | 0 | 0 | 0 | 0 | 13.786 | 13.786 | 13.786 | 13.786 | 13.786 | 13.786 | 13.786 | 13.786 |  | 0 | 0 | 0 | 0 | 0 | 0 | 0 | 0
[15 empty] | 8014 | 6.2 | 0 | 0 | 0 | 0 | 0 |  | 6.2 | 6.2 | 6.2 | 6.2 | 0 | 0 | 0 | 0 | 14.396 | 14.396 | 14.396 | 14.396 | 14.396 | 14.396 | 14.396 | 14.396 |  | 0 | 0 | 0 | 0 | 0 | 0 | 0 | 0
[15 empty] | 8015 | 5.9 | 0 | 0 | 0 | 0 | 0 |  | 5.9 | 5.9 | 5.9 | 5.9 | 0 | 0 | 0 | 0 | 14.762 | 14.762 | 14.762 | 14.762 | 14.762 | 14.762 | 14.762 | 14.762 |  | 0 | 0 | 0 | 0 | 0 | 0 | 0 | 0
[15 empty] | 8016 | 5.8 | 0 | 0 | 0 | 0 | 0 |  | 5.8 | 5.8 | 5.8 | 5.8 | 0 | 0 | 0 | 0 | 14.884 | 14.884 | 14.884 | 14.884 | 14.884 | 14.884 | 14.884 | 14.884 |  | 0 | 0 | 0 | 0 | 0 | 0 | 0 | 0
[15 empty] | 8017 | 2.8 | 0 | 2.684 | 2.684 | 2.684 | 2.684 |  | 5 | 5 | 5 | 5 | 0 | 0 | 0 | 0 | 15.86 | 15.86 | 15.86 | 15.86 | 18.544 | 18.544 | 18.544 | 18.544 |  | 0 | 0 | 0 | 0 | 0 | 0 | 0 | 0
[15 empty] | 8018 | 3 | 0 | 2.44 | 2.44 | 2.44 | 2.44 |  | 5 | 5 | 5 | 5 | 0 | 0 | 0 | 0 | 15.86 | 15.86 | 15.86 | 15.86 | 18.3 | 18.3 | 18.3 | 18.3 |  | 0 | 0 | 0 | 0 | 0 | 0 | 0 | 0
[15 empty] | 8019 | 3.4 | 0 | 1.952 | 1.952 | 1.952 | 1.952 |  | 5 | 5 | 5 | 5 | 0 | 0 | 0 | 0 | 15.86 | 15.86 | 15.86 | 15.86 | 17.812 | 17.812 | 17.812 | 17.812 |  | 0 | 0 | 0 | 0 | 0 | 0 | 0 | 0
[15 empty] | 8020 | 4 | 0 | 1.22 | 1.22 | 1.22 | 1.22 |  | 5 | 5 | 5 | 5 | 0 | 0 | 0 | 0 | 15.86 | 15.86 | 15.86 | 15.86 | 17.08 | 17.08 | 17.08 | 17.08 |  | 0 | 0 | 0 | 0 | 0 | 0 | 0 | 0
[15 empty] | 8021 | 4.6 | 0 | 0.488 | 0.488 | 0.488 | 0.488 |  | 5 | 5 | 5 | 5 | 0 | 0 | 0 | 0 | 15.86 | 15.86 | 15.86 | 15.86 | 16.348 | 16.348 | 16.348 | 16.348 |  | 0 | 0 | 0 | 0 | 0 | 0 | 0 | 0
[15 empty] | 8022 | 5.2 | 0 | 0 | 0 | 0 | 0 |  | 5.2 | 5.2 | 5.2 | 5.2 | 0 | 0 | 0 | 0 | 15.616 | 15.616 | 15.616 | 15.616 | 15.616 | 15.616 | 15.616 | 15.616 |  | 0 | 0 | 0 | 0 | 0 | 0 | 0 | 0
[15 empty] | 8023 | 5.8 | 0 | 0 | 0 | 0 | 0 |  | 5.8 | 5.8 | 5.8 | 5.8 | 0 | 0 | 0 | 0 | 14.884 | 14.884 | 14.884 | 14.884 | 14.884 | 14.884 | 14.884 | 14.884 |  | 0 | 0 | 0 | 0 | 0 | 0 | 0 | 0
[15 empty] | 8024 | 6.5 | 0 | 0 | 0 | 0 | 0 |  | 6.5 | 6.5 | 6.5 | 6.5 | 0 | 0 | 0 | 0 | 14.03 | 14.03 | 14.03 | 14.03 | 14.03 | 14.03 | 14.03 | 14.03 |  | 0 | 0 | 0 | 0 | 0 | 0 | 0 | 0
[15 empty] | 8025 | 7 | 0 | 0 | 0 | 0 | 0 |  | 7 | 7 | 7 | 7 | 0 | 0 | 0 | 0 | 13.42 | 13.42 | 13.42 | 13.42 | 13.42 | 13.42 | 13.42 | 13.42 |  | 0 | 0 | 0 | 0 | 0 | 0 | 0 | 0
[15 empty] | 8026 | 7.4 | 0 | 0 | 0 | 0 | 0 |  | 7.4 | 7.4 | 7.4 | 7.4 | 0 | 0 | 0 | 0 | 12.932 | 12.932 | 12.932 | 12.932 | 12.932 | 12.932 | 12.932 | 12.932 |  | 0 | 0 | 0 | 0 | 0 | 0 | 0 | 0
[15 empty] | 8027 | 7.6 | 0 | 0 | 0 | 0 | 0 |  | 7.6 | 7.6 | 7.6 | 7.6 | 0 | 0 | 0 | 0 | 12.688 | 12.688 | 12.688 | 12.688 | 12.688 | 12.688 | 12.688 | 12.688 |  | 0 | 0 | 0 | 0 | 0 | 0 | 0 | 0
[15 empty] | 8028 | 7.7 | 0 | 0 | 0 | 0 | 0 |  | 7.7 | 7.7 | 7.7 | 7.7 | 0 | 0 | 0 | 0 | 12.566 | 12.566 | 12.566 | 12.566 | 12.566 | 12.566 | 12.566 | 12.566 |  | 0 | 0 | 0 | 0 | 0 | 0 | 0 | 0
[15 empty] | 8029 | 7.6 | 0 | 0 | 0 | 0 | 0 |  | 7.6 | 7.6 | 7.6 | 7.6 | 0 | 0 | 0 | 0 | 12.688 | 12.688 | 12.688 | 12.688 | 12.688 | 12.688 | 12.688 | 12.688 |  | 0 | 0 | 0 | 0 | 0 | 0 | 0 | 0
[15 empty] | 8030 | 7.4 | 0 | 0 | 0 | 0 | 0 |  | 7.4 | 7.4 | 7.4 | 7.4 | 0 | 0 | 0 | 0 | 12.932 | 12.932 | 12.932 | 12.932 | 12.932 | 12.932 | 12.932 | 12.932 |  | 0 | 0 | 0 | 0 | 0 | 0 | 0 | 0
[15 empty] | 8031 | 7 | 0 | 0 | 0 | 0 | 0 |  | 7 | 7 | 7 | 7 | 0 | 0 | 0 | 0 | 13.42 | 13.42 | 13.42 | 13.42 | 13.42 | 13.42 | 13.42 | 13.42 |  | 0 | 0 | 0 | 0 | 0 | 0 | 0 | 0
[15 empty] | 8032 | 6.5 | 0 | 0 | 0 | 0 | 0 |  | 6.5 | 6.5 | 6.5 | 6.5 | 0 | 0 | 0 | 0 | 14.03 | 14.03 | 14.03 | 14.03 | 14.03 | 14.03 | 14.03 | 14.03 |  | 0 | 0 | 0 | 0 | 0 | 0 | 0 | 0
[15 empty] | 8033 | 5.8 | 0 | 0 | 0 | 0 | 0 |  | 5.8 | 5.8 | 5.8 | 5.8 | 0 | 0 | 0 | 0 | 14.884 | 14.884 | 14.884 | 14.884 | 14.884 | 14.884 | 14.884 | 14.884 |  | 0 | 0 | 0 | 0 | 0 | 0 | 0 | 0
[15 empty] | 8034 | 5.2 | 0 | 0 | 0 | 0 | 0 |  | 5.2 | 5.2 | 5.2 | 5.2 | 0 | 0 | 0 | 0 | 15.616 | 15.616 | 15.616 | 15.616 | 15.616 | 15.616 | 15.616 | 15.616 |  | 0 | 0 | 0 | 0 | 0 | 0 | 0 | 0
[15 empty] | 8035 | 4.6 | 0 | 0.488 | 0.488 | 0.488 | 0.488 |  | 5 | 5 | 5 | 5 | 0 | 0 | 0 | 0 | 15.86 | 15.86 | 15.86 | 15.86 | 16.348 | 16.348 | 16.348 | 16.348 |  | 0 | 0 | 0 | 0 | 0 | 0 | 0 | 0
[15 empty] | 8036 | 4 | 0 | 1.22 | 1.22 | 1.22 | 1.22 |  | 5 | 5 | 5 | 5 | 0 | 0 | 0 | 0 | 15.86 | 15.86 | 15.86 | 15.86 | 17.08 | 17.08 | 17.08 | 17.08 |  | 0 | 0 | 0 | 0 | 0 | 0 | 0 | 0
[15 empty] | 8037 | 3.4 | 0 | 1.952 | 1.952 | 1.952 | 1.952 |  | 5 | 5 | 5 | 5 | 0 | 0 | 0 | 0 | 15.86 | 15.86 | 15.86 | 15.86 | 17.812 | 17.812 | 17.812 | 17.812 |  | 0 | 0 | 0 | 0 | 0 | 0 | 0 | 0
[15 empty] | 8038 | 3 | 0 | 2.44 | 2.44 | 2.44 | 2.44 |  | 5 | 5 | 5 | 5 | 0 | 0 | 0 | 0 | 15.86 | 15.86 | 15.86 | 15.86 | 18.3 | 18.3 | 18.3 | 18.3 |  | 0 | 0 | 0 | 0 | 0 | 0 | 0 | 0
[15 empty] | 8039 | 2.8 | 0 | 2.684 | 2.684 | 2.684 | 2.684 |  | 5 | 5 | 5 | 5 | 0 | 0 | 0 | 0 | 15.86 | 15.86 | 15.86 | 15.86 | 18.544 | 18.544 | 18.544 | 18.544 |  | 0 | 0 | 0 | 0 | 0 | 0 | 0 | 0
[15 empty] | 8040 | 2.7 | 0 | 2.806 | 2.806 | 2.806 | 2.806 |  | 5 | 5 | 5 | 5 | 0 | 0 | 0 | 0 | 15.86 | 15.86 | 15.86 | 15.86 | 18.666 | 18.666 | 18.666 | 18.666 |  | 0 | 0 | 0 | 0 | 0 | 0 | 0 | 0
[15 empty] | 8041 | 2.8 | 0 | 2.684 | 2.684 | 2.684 | 2.684 |  | 5 | 5 | 5 | 5 | 0 | 0 | 0 | 0 | 15.86 | 15.86 | 15.86 | 15.86 | 18.544 | 18.544 | 18.544 | 18.544 |  | 0 | 0 | 0 | 0 | 0 | 0 | 0 | 0
[15 empty] | 8042 | 3 | 0 | 2.44 | 2.44 | 2.44 | 2.44 |  | 5 | 5 | 5 | 5 | 0 | 0 | 0 | 0 | 15.86 | 15.86 | 15.86 | 15.86 | 18.3 | 18.3 | 18.3 | 18.3 |  | 0 | 0 | 0 | 0 | 0 | 0 | 0 | 0
[15 empty] | 8043 | 3.4 | 0 | 1.952 | 1.952 | 1.952 | 1.952 |  | 5 | 5 | 5 | 5 | 0 | 0 | 0 | 0 | 15.86 | 15.86 | 15.86 | 15.86 | 17.812 | 17.812 | 17.812 | 17.812 |  | 0 | 0 | 0 | 0 | 0 | 0 | 0 | 0
[15 empty] | 8044 | 4 | 0 | 1.22 | 1.22 | 1.22 | 1.22 |  | 5 | 5 | 5 | 5 | 0 | 0 | 0 | 0 | 15.86 | 15.86 | 15.86 | 15.86 | 17.08 | 17.08 | 17.08 | 17.08 |  | 0 | 0 | 0 | 0 | 0 | 0 | 0 | 0
[15 empty] | 8045 | 4.6 | 0 | 0.488 | 0.488 | 0.488 | 0.488 |  | 5 | 5 | 5 | 5 | 0 | 0 | 0 | 0 | 15.86 | 15.86 | 15.86 | 15.86 | 16.348 | 16.348 | 16.348 | 16.348 |  | 0 | 0 | 0 | 0 | 0 | 0 | 0 | 0
[15 empty] | 8046 | 5.2 | 0 | 0 | 0 | 0 | 0 |  | 5.2 | 5.2 | 5.2 | 5.2 | 0 | 0 | 0 | 0 | 15.616 | 15.616 | 15.616 | 15.616 | 15.616 | 15.616 | 15.616 | 15.616 |  | 0 | 0 | 0 | 0 | 0 | 0 | 0 | 0
[15 empty] | 8047 | 5.8 | 0 | 0 | 0 | 0 | 0 |  | 5.8 | 5.8 | 5.8 | 5.8 | 0 | 0 | 0 | 0 | 14.884 | 14.884 | 14.884 | 14.884 | 14.884 | 14.884 | 14.884 | 14.884 |  | 0 | 0 | 0 | 0 | 0 | 0 | 0 | 0
[15 empty] | 8048 | 6.5 | 0 | 0 | 0 | 0 | 0 |  | 6.5 | 6.5 | 6.5 | 6.5 | 0 | 0 | 0 | 0 | 14.03 | 14.03 | 14.03 | 14.03 | 14.03 | 14.03 | 14.03 | 14.03 |  | 0 | 0 | 0 | 0 | 0 | 0 | 0 | 0
[15 empty] | 8049 | 7 | 0 | 0 | 0 | 0 | 0 |  | 7 | 7 | 7 | 7 | 0 | 0 | 0 | 0 | 13.42 | 13.42 | 13.42 | 13.42 | 13.42 | 13.42 | 13.42 | 13.42 |  | 0 | 0 | 0 | 0 | 0 | 0 | 0 | 0
[15 empty] | 8050 | 7.4 | 0 | 0 | 0 | 0 | 0 |  | 7.4 | 7.4 | 7.4 | 7.4 | 0 | 0 | 0 | 0 | 12.932 | 12.932 | 12.932 | 12.932 | 12.932 | 12.932 | 12.932 | 12.932 |  | 0 | 0 | 0 | 0 | 0 | 0 | 0 | 0
[15 empty] | 8051 | 7.6 | 0 | 0 | 0 | 0 | 0 |  | 7.6 | 7.6 | 7.6 | 7.6 | 0 | 0 | 0 | 0 | 12.688 | 12.688 | 12.688 | 12.688 | 12.688 | 12.688 | 12.688 | 12.688 |  | 0 | 0 | 0 | 0 | 0 | 0 | 0 | 0
[15 empty] | 8052 | 7.7 | 0 | 0 | 0 | 0 | 0 |  | 7.7 | 7.7 | 7.7 | 7.7 | 0 | 0 | 0 | 0 | 12.566 | 12.566 | 12.566 | 12.566 | 12.566 | 12.566 | 12.566 | 12.566 |  | 0 | 0 | 0 | 0 | 0 | 0 | 0 | 0
[15 empty] | 8053 | 7.6 | 0 | 0 | 0 | 0 | 0 |  | 7.6 | 7.6 | 7.6 | 7.6 | 0 | 0 | 0 | 0 | 12.688 | 12.688 | 12.688 | 12.688 | 12.688 | 12.688 | 12.688 | 12.688 |  | 0 | 0 | 0 | 0 | 0 | 0 | 0 | 0
[15 empty] | 8054 | 7.4 | 0 | 0 | 0 | 0 | 0 |  | 7.4 | 7.4 | 7.4 | 7.4 | 0 | 0 | 0 | 0 | 12.932 | 12.932 | 12.932 | 12.932 | 12.932 | 12.932 | 12.932 | 12.932 |  | 0 | 0 | 0 | 0 | 0 | 0 | 0 | 0
[15 empty] | 8055 | 7 | 0 | 0 | 0 | 0 | 0 |  | 7 | 7 | 7 | 7 | 0 | 0 | 0 | 0 | 13.42 | 13.42 | 13.42 | 13.42 | 13.42 | 13.42 | 13.42 | 13.42 |  | 0 | 0 | 0 | 0 | 0 | 0 | 0 | 0
[15 empty] | 8056 | 6.5 | 0 | 0 | 0 | 0 | 0 |  | 6.5 | 6.5 | 6.5 | 6.5 | 0 | 0 | 0 | 0 | 14.03 | 14.03 | 14.03 | 14.03 | 14.03 | 14.03 | 14.03 | 14.03 |  | 0 | 0 | 0 | 0 | 0 | 0 | 0 | 0
[15 empty] | 8057 | 5.8 | 0 | 0 | 0 | 0 | 0 |  | 5.8 | 5.8 | 5.8 | 5.8 | 0 | 0 | 0 | 0 | 14.884 | 14.884 | 14.884 | 14.884 | 14.884 | 14.884 | 14.884 | 14.884 |  | 0 | 0 | 0 | 0 | 0 | 0 | 0 | 0
[15 empty] | 8058 | 5.2 | 0 | 0 | 0 | 0 | 0 |  | 5.2 | 5.2 | 5.2 | 5.2 | 0 | 0 | 0 | 0 | 15.616 | 15.616 | 15.616 | 15.616 | 15.616 | 15.616 | 15.616 | 15.616 |  | 0 | 0 | 0 | 0 | 0 | 0 | 0 | 0
[15 empty] | 8059 | 4.6 | 0 | 0.488 | 0.488 | 0.488 | 0.488 |  | 5 | 5 | 5 | 5 | 0 | 0 | 0 | 0 | 15.86 | 15.86 | 15.86 | 15.86 | 16.348 | 16.348 | 16.348 | 16.348 |  | 0 | 0 | 0 | 0 | 0 | 0 | 0 | 0
[15 empty] | 8060 | 4 | 0 | 1.22 | 1.22 | 1.22 | 1.22 |  | 5 | 5 | 5 | 5 | 0 | 0 | 0 | 0 | 15.86 | 15.86 | 15.86 | 15.86 | 17.08 | 17.08 | 17.08 | 17.08 |  | 0 | 0 | 0 | 0 | 0 | 0 | 0 | 0
[15 empty] | 8061 | 3.4 | 0 | 1.952 | 1.952 | 1.952 | 1.952 |  | 5 | 5 | 5 | 5 | 0 | 0 | 0 | 0 | 15.86 | 15.86 | 15.86 | 15.86 | 17.812 | 17.812 | 17.812 | 17.812 |  | 0 | 0 | 0 | 0 | 0 | 0 | 0 | 0
[15 empty] | 8062 | 3 | 0 | 2.44 | 2.44 | 2.44 | 2.44 |  | 5 | 5 | 5 | 5 | 0 | 0 | 0 | 0 | 15.86 | 15.86 | 15.86 | 15.86 | 18.3 | 18.3 | 18.3 | 18.3 |  | 0 | 0 | 0 | 0 | 0 | 0 | 0 | 0
[15 empty] | 8063 | 2.8 | 0 | 2.684 | 2.684 | 2.684 | 2.684 |  | 5 | 5 | 5 | 5 | 0 | 0 | 0 | 0 | 15.86 | 15.86 | 15.86 | 15.86 | 18.544 | 18.544 | 18.544 | 18.544 |  | 0 | 0 | 0 | 0 | 0 | 0 | 0 | 0
[15 empty] | 8064 | 2.7 | 0 | 2.806 | 2.806 | 2.806 | 2.806 |  | 5 | 5 | 5 | 5 | 0 | 0 | 0 | 0 | 15.86 | 15.86 | 15.86 | 15.86 | 18.666 | 18.666 | 18.666 | 18.666 |  | 0 | 0 | 0 | 0 | 0 | 0 | 0 | 0
[15 empty] | 8065 | 2.8 | 0 | 2.684 | 2.684 | 2.684 | 2.684 |  | 5 | 5 | 5 | 5 | 0 | 0 | 0 | 0 | 15.86 | 15.86 | 15.86 | 15.86 | 18.544 | 18.544 | 18.544 | 18.544 |  | 0 | 0 | 0 | 0 | 0 | 0 | 0 | 0
[15 empty] | 8066 | 3 | 0 | 2.44 | 2.44 | 2.44 | 2.44 |  | 5 | 5 | 5 | 5 | 0 | 0 | 0 | 0 | 15.86 | 15.86 | 15.86 | 15.86 | 18.3 | 18.3 | 18.3 | 18.3 |  | 0 | 0 | 0 | 0 | 0 | 0 | 0 | 0
[15 empty] | 8067 | 3.4 | 0 | 1.952 | 1.952 | 1.952 | 1.952 |  | 5 | 5 | 5 | 5 | 0 | 0 | 0 | 0 | 15.86 | 15.86 | 15.86 | 15.86 | 17.812 | 17.812 | 17.812 | 17.812 |  | 0 | 0 | 0 | 0 | 0 | 0 | 0 | 0
[15 empty] | 8068 | 4 | 0 | 1.22 | 1.22 | 1.22 | 1.22 |  | 5 | 5 | 5 | 5 | 0 | 0 | 0 | 0 | 15.86 | 15.86 | 15.86 | 15.86 | 17.08 | 17.08 | 17.08 | 17.08 |  | 0 | 0 | 0 | 0 | 0 | 0 | 0 | 0
[15 empty] | 8069 | 4.6 | 0 | 0.488 | 0.488 | 0.488 | 0.488 |  | 5 | 5 | 5 | 5 | 0 | 0 | 0 | 0 | 15.86 | 15.86 | 15.86 | 15.86 | 16.348 | 16.348 | 16.348 | 16.348 |  | 0 | 0 | 0 | 0 | 0 | 0 | 0 | 0
[15 empty] | 8070 | 5.2 | 0 | 0 | 0 | 0 | 0 |  | 5.2 | 5.2 | 5.2 | 5.2 | 0 | 0 | 0 | 0 | 15.616 | 15.616 | 15.616 | 15.616 | 15.616 | 15.616 | 15.616 | 15.616 |  | 0 | 0 | 0 | 0 | 0 | 0 | 0 | 0
[15 empty] | 8071 | 5.8 | 0 | 0 | 0 | 0 | 0 |  | 5.8 | 5.8 | 5.8 | 5.8 | 0 | 0 | 0 | 0 | 14.884 | 14.884 | 14.884 | 14.884 | 14.884 | 14.884 | 14.884 | 14.884 |  | 0 | 0 | 0 | 0 | 0 | 0 | 0 | 0
[15 empty] | 8072 | 6.5 | 0 | 0 | 0 | 0 | 0 |  | 6.5 | 6.5 | 6.5 | 6.5 | 0 | 0 | 0 | 0 | 14.03 | 14.03 | 14.03 | 14.03 | 14.03 | 14.03 | 14.03 | 14.03 |  | 0 | 0 | 0 | 0 | 0 | 0 | 0 | 0
[15 empty] | 8073 | 7 | 1 | 0 | 0 | 0 | 0 |  | 7 | 7 | 7 | 7 | 0 | 0 | 0 | 0 | 13.42 | 13.42 | 13.42 | 13.42 | 13.42 | 13.42 | 13.42 | 13.42 |  | 13.42 | 13.42 | 13.42 | 13.42 | 0 | 0 | 0 | 0
[15 empty] | 8074 | 7.4 | 1 | 0 | 0 | 0 | 0 |  | 7.4 | 7.4 | 7.4 | 7.4 | 0 | 0 | 0 | 0 | 12.932 | 12.932 | 12.932 | 12.932 | 12.932 | 12.932 | 12.932 | 12.932 |  | 12.932 | 12.932 | 12.932 | 12.932 | 0 | 0 | 0 | 0
[15 empty] | 8075 | 7.6 | 1 | 0 | 0 | 0 | 0 |  | 7.6 | 7.6 | 7.6 | 7.6 | 0 | 0 | 0 | 0 | 12.688 | 12.688 | 12.688 | 12.688 | 12.688 | 12.688 | 12.688 | 12.688 |  | 12.688 | 12.688 | 12.688 | 12.688 | 0 | 0 | 0 | 0
[15 empty] | 8076 | 7.7 | 1 | 0 | 0 | 0 | 0 |  | 7.7 | 7.7 | 7.7 | 7.7 | 0 | 0 | 0 | 0 | 12.566 | 12.566 | 12.566 | 12.566 | 12.566 | 12.566 | 12.566 | 12.566 |  | 12.566 | 12.566 | 12.566 | 12.566 | 0 | 0 | 0 | 0
[15 empty] | 8077 | 7.6 | 1 | 0 | 0 | 0 | 0 |  | 7.6 | 7.6 | 7.6 | 7.6 | 0 | 0 | 0 | 0 | 12.688 | 12.688 | 12.688 | 12.688 | 12.688 | 12.688 | 12.688 | 12.688 |  | 12.688 | 12.688 | 12.688 | 12.688 | 0 | 0 | 0 | 0
[15 empty] | 8078 | 7.4 | 1 | 0 | 0 | 0 | 0 |  | 7.4 | 7.4 | 7.4 | 7.4 | 0 | 0 | 0 | 0 | 12.932 | 12.932 | 12.932 | 12.932 | 12.932 | 12.932 | 12.932 | 12.932 |  | 12.932 | 12.932 | 12.932 | 12.932 | 0 | 0 | 0 | 0
[15 empty] | 8079 | 7 | 1 | 0 | 0 | 0 | 0 |  | 7 | 7 | 7 | 7 | 0 | 0 | 0 | 0 | 13.42 | 13.42 | 13.42 | 13.42 | 13.42 | 13.42 | 13.42 | 13.42 |  | 13.42 | 13.42 | 13.42 | 13.42 | 0 | 0 | 0 | 0
[15 empty] | 8080 | 6.5 | 1 | 0 | 0 | 0 | 0 |  | 6.5 | 6.5 | 6.5 | 6.5 | 0 | 0 | 0 | 0 | 14.03 | 14.03 | 14.03 | 14.03 | 14.03 | 14.03 | 14.03 | 14.03 |  | 14.03 | 14.03 | 14.03 | 14.03 | 0 | 0 | 0 | 0
[15 empty] | 8081 | 5.8 | 1 | 0 | 0 | 0 | 0 |  | 5.8 | 5.8 | 5.8 | 5.8 | 0 | 0 | 0 | 0 | 14.884 | 14.884 | 14.884 | 14.884 | 14.884 | 14.884 | 14.884 | 14.884 |  | 14.884 | 14.884 | 14.884 | 14.884 | 0 | 0 | 0 | 0
[15 empty] | 8082 | 5.2 | 1 | 0 | 0 | 0 | 0 |  | 5.2 | 5.2 | 5.2 | 5.2 | 0 | 0 | 0 | 0 | 15.616 | 15.616 | 15.616 | 15.616 | 15.616 | 15.616 | 15.616 | 15.616 |  | 15.616 | 15.616 | 15.616 | 15.616 | 0 | 0 | 0 | 0
[15 empty] | 8083 | 4.6 | 0 | 0.488 | 0.488 | 0.488 | 0.488 |  | 5 | 5 | 5 | 5 | 0 | 0 | 0 | 0 | 15.86 | 15.86 | 15.86 | 15.86 | 16.348 | 16.348 | 16.348 | 16.348 |  | 0 | 0 | 0 | 0 | 0 | 0 | 0 | 0
[15 empty] | 8084 | 4 | 0 | 1.22 | 1.22 | 1.22 | 1.22 |  | 5 | 5 | 5 | 5 | 0 | 0 | 0 | 0 | 15.86 | 15.86 | 15.86 | 15.86 | 17.08 | 17.08 | 17.08 | 17.08 |  | 0 | 0 | 0 | 0 | 0 | 0 | 0 | 0
[15 empty] | 8085 | 3.4 | 0 | 1.952 | 1.952 | 1.952 | 1.952 |  | 5 | 5 | 5 | 5 | 0 | 0 | 0 | 0 | 15.86 | 15.86 | 15.86 | 15.86 | 17.812 | 17.812 | 17.812 | 17.812 |  | 0 | 0 | 0 | 0 | 0 | 0 | 0 | 0
[15 empty] | 8086 | 3 | 0 | 2.44 | 2.44 | 2.44 | 2.44 |  | 5 | 5 | 5 | 5 | 0 | 0 | 0 | 0 | 15.86 | 15.86 | 15.86 | 15.86 | 18.3 | 18.3 | 18.3 | 18.3 |  | 0 | 0 | 0 | 0 | 0 | 0 | 0 | 0
[15 empty] | 8087 | 2.8 | 0 | 2.684 | 2.684 | 2.684 | 2.684 |  | 5 | 5 | 5 | 5 | 0 | 0 | 0 | 0 | 15.86 | 15.86 | 15.86 | 15.86 | 18.544 | 18.544 | 18.544 | 18.544 |  | 0 | 0 | 0 | 0 | 0 | 0 | 0 | 0
[15 empty] | 8088 | 2.7 | 0 | 2.806 | 2.806 | 2.806 | 2.806 |  | 5 | 5 | 5 | 5 | 0 | 0 | 0 | 0 | 15.86 | 15.86 | 15.86 | 15.86 | 18.666 | 18.666 | 18.666 | 18.666 |  | 0 | 0 | 0 | 0 | 0 | 0 | 0 | 0
[15 empty] | 8089 | 2.8 | 0 | 2.684 | 2.684 | 2.684 | 2.684 |  | 5 | 5 | 5 | 5 | 0 | 0 | 0 | 0 | 15.86 | 15.86 | 15.86 | 15.86 | 18.544 | 18.544 | 18.544 | 18.544 |  | 0 | 0 | 0 | 0 | 0 | 0 | 0 | 0
[15 empty] | 8090 | 3 | 0 | 2.44 | 2.44 | 2.44 | 2.44 |  | 5 | 5 | 5 | 5 | 0 | 0 | 0 | 0 | 15.86 | 15.86 | 15.86 | 15.86 | 18.3 | 18.3 | 18.3 | 18.3 |  | 0 | 0 | 0 | 0 | 0 | 0 | 0 | 0
[15 empty] | 8091 | 3.4 | 0 | 1.952 | 1.952 | 1.952 | 1.952 |  | 5 | 5 | 5 | 5 | 0 | 0 | 0 | 0 | 15.86 | 15.86 | 15.86 | 15.86 | 17.812 | 17.812 | 17.812 | 17.812 |  | 0 | 0 | 0 | 0 | 0 | 0 | 0 | 0
[15 empty] | 8092 | 4 | 0 | 1.22 | 1.22 | 1.22 | 1.22 |  | 5 | 5 | 5 | 5 | 0 | 0 | 0 | 0 | 15.86 | 15.86 | 15.86 | 15.86 | 17.08 | 17.08 | 17.08 | 17.08 |  | 0 | 0 | 0 | 0 | 0 | 0 | 0 | 0
[15 empty] | 8093 | 4.6 | 0 | 0.488 | 0.488 | 0.488 | 0.488 |  | 5 | 5 | 5 | 5 | 0 | 0 | 0 | 0 | 15.86 | 15.86 | 15.86 | 15.86 | 16.348 | 16.348 | 16.348 | 16.348 |  | 0 | 0 | 0 | 0 | 0 | 0 | 0 | 0
[15 empty] | 8094 | 5.2 | 0 | 0 | 0 | 0 | 0 |  | 5.2 | 5.2 | 5.2 | 5.2 | 0 | 0 | 0 | 0 | 15.616 | 15.616 | 15.616 | 15.616 | 15.616 | 15.616 | 15.616 | 15.616 |  | 0 | 0 | 0 | 0 | 0 | 0 | 0 | 0
[15 empty] | 8095 | 5.8 | 0 | 0 | 0 | 0 | 0 |  | 5.8 | 5.8 | 5.8 | 5.8 | 0 | 0 | 0 | 0 | 14.884 | 14.884 | 14.884 | 14.884 | 14.884 | 14.884 | 14.884 | 14.884 |  | 0 | 0 | 0 | 0 | 0 | 0 | 0 | 0
[15 empty] | 8096 | 6.5 | 0 | 0 | 0 | 0 | 0 |  | 6.5 | 6.5 | 6.5 | 6.5 | 0 | 0 | 0 | 0 | 14.03 | 14.03 | 14.03 | 14.03 | 14.03 | 14.03 | 14.03 | 14.03 |  | 0 | 0 | 0 | 0 | 0 | 0 | 0 | 0
[15 empty] | 8097 | 7 | 1 | 0 | 0 | 0 | 0 |  | 7 | 7 | 7 | 7 | 0 | 0 | 0 | 0 | 13.42 | 13.42 | 13.42 | 13.42 | 13.42 | 13.42 | 13.42 | 13.42 |  | 13.42 | 13.42 | 13.42 | 13.42 | 0 | 0 | 0 | 0
[15 empty] | 8098 | 7.4 | 1 | 0 | 0 | 0 | 0 |  | 7.4 | 7.4 | 7.4 | 7.4 | 0 | 0 | 0 | 0 | 12.932 | 12.932 | 12.932 | 12.932 | 12.932 | 12.932 | 12.932 | 12.932 |  | 12.932 | 12.932 | 12.932 | 12.932 | 0 | 0 | 0 | 0
[15 empty] | 8099 | 7.6 | 1 | 0 | 0 | 0 | 0 |  | 7.6 | 7.6 | 7.6 | 7.6 | 0 | 0 | 0 | 0 | 12.688 | 12.688 | 12.688 | 12.688 | 12.688 | 12.688 | 12.688 | 12.688 |  | 12.688 | 12.688 | 12.688 | 12.688 | 0 | 0 | 0 | 0
[15 empty] | 8100 | 7.7 | 1 | 0 | 0 | 0 | 0 |  | 7.7 | 7.7 | 7.7 | 7.7 | 0 | 0 | 0 | 0 | 12.566 | 12.566 | 12.566 | 12.566 | 12.566 | 12.566 | 12.566 | 12.566 |  | 12.566 | 12.566 | 12.566 | 12.566 | 0 | 0 | 0 | 0
[15 empty] | 8101 | 7.6 | 1 | 0 | 0 | 0 | 0 |  | 7.6 | 7.6 | 7.6 | 7.6 | 0 | 0 | 0 | 0 | 12.688 | 12.688 | 12.688 | 12.688 | 12.688 | 12.688 | 12.688 | 12.688 |  | 12.688 | 12.688 | 12.688 | 12.688 | 0 | 0 | 0 | 0
[15 empty] | 8102 | 7.4 | 1 | 0 | 0 | 0 | 0 |  | 7.4 | 7.4 | 7.4 | 7.4 | 0 | 0 | 0 | 0 | 12.932 | 12.932 | 12.932 | 12.932 | 12.932 | 12.932 | 12.932 | 12.932 |  | 12.932 | 12.932 | 12.932 | 12.932 | 0 | 0 | 0 | 0
[15 empty] | 8103 | 7 | 1 | 0 | 0 | 0 | 0 |  | 7 | 7 | 7 | 7 | 0 | 0 | 0 | 0 | 13.42 | 13.42 | 13.42 | 13.42 | 13.42 | 13.42 | 13.42 | 13.42 |  | 13.42 | 13.42 | 13.42 | 13.42 | 0 | 0 | 0 | 0
[15 empty] | 8104 | 6.5 | 1 | 0 | 0 | 0 | 0 |  | 6.5 | 6.5 | 6.5 | 6.5 | 0 | 0 | 0 | 0 | 14.03 | 14.03 | 14.03 | 14.03 | 14.03 | 14.03 | 14.03 | 14.03 |  | 14.03 | 14.03 | 14.03 | 14.03 | 0 | 0 | 0 | 0
[15 empty] | 8105 | 5.8 | 1 | 0 | 0 | 0 | 0 |  | 5.8 | 5.8 | 5.8 | 5.8 | 0 | 0 | 0 | 0 | 14.884 | 14.884 | 14.884 | 14.884 | 14.884 | 14.884 | 14.884 | 14.884 |  | 14.884 | 14.884 | 14.884 | 14.884 | 0 | 0 | 0 | 0
[15 empty] | 8106 | 5.2 | 1 | 0 | 0 | 0 | 0 |  | 5.2 | 5.2 | 5.2 | 5.2 | 0 | 0 | 0 | 0 | 15.616 | 15.616 | 15.616 | 15.616 | 15.616 | 15.616 | 15.616 | 15.616 |  | 15.616 | 15.616 | 15.616 | 15.616 | 0 | 0 | 0 | 0
[15 empty] | 8107 | 4.6 | 0 | 0.488 | 0.488 | 0.488 | 0.488 |  | 5 | 5 | 5 | 5 | 0 | 0 | 0 | 0 | 15.86 | 15.86 | 15.86 | 15.86 | 16.348 | 16.348 | 16.348 | 16.348 |  | 0 | 0 | 0 | 0 | 0 | 0 | 0 | 0
[15 empty] | 8108 | 4 | 0 | 1.22 | 1.22 | 1.22 | 1.22 |  | 5 | 5 | 5 | 5 | 0 | 0 | 0 | 0 | 15.86 | 15.86 | 15.86 | 15.86 | 17.08 | 17.08 | 17.08 | 17.08 |  | 0 | 0 | 0 | 0 | 0 | 0 | 0 | 0
[15 empty] | 8109 | 3.4 | 0 | 1.952 | 1.952 | 1.952 | 1.952 |  | 5 | 5 | 5 | 5 | 0 | 0 | 0 | 0 | 15.86 | 15.86 | 15.86 | 15.86 | 17.812 | 17.812 | 17.812 | 17.812 |  | 0 | 0 | 0 | 0 | 0 | 0 | 0 | 0
[15 empty] | 8110 | 3 | 0 | 2.44 | 2.44 | 2.44 | 2.44 |  | 5 | 5 | 5 | 5 | 0 | 0 | 0 | 0 | 15.86 | 15.86 | 15.86 | 15.86 | 18.3 | 18.3 | 18.3 | 18.3 |  | 0 | 0 | 0 | 0 | 0 | 0 | 0 | 0
[15 empty] | 8111 | 2.8 | 0 | 2.684 | 2.684 | 2.684 | 2.684 |  | 5 | 5 | 5 | 5 | 0 | 0 | 0 | 0 | 15.86 | 15.86 | 15.86 | 15.86 | 18.544 | 18.544 | 18.544 | 18.544 |  | 0 | 0 | 0 | 0 | 0 | 0 | 0 | 0
[15 empty] | 8112 | 2.7 | 0 | 2.806 | 2.806 | 2.806 | 2.806 |  | 5 | 5 | 5 | 5 | 0 | 0 | 0 | 0 | 15.86 | 15.86 | 15.86 | 15.86 | 18.666 | 18.666 | 18.666 | 18.666 |  | 0 | 0 | 0 | 0 | 0 | 0 | 0 | 0
[15 empty] | 8113 | 2.8 | 0 | 2.684 | 2.684 | 2.684 | 2.684 |  | 5 | 5 | 5 | 5 | 0 | 0 | 0 | 0 | 15.86 | 15.86 | 15.86 | 15.86 | 18.544 | 18.544 | 18.544 | 18.544 |  | 0 | 0 | 0 | 0 | 0 | 0 | 0 | 0
[15 empty] | 8114 | 3 | 0 | 2.44 | 2.44 | 2.44 | 2.44 |  | 5 | 5 | 5 | 5 | 0 | 0 | 0 | 0 | 15.86 | 15.86 | 15.86 | 15.86 | 18.3 | 18.3 | 18.3 | 18.3 |  | 0 | 0 | 0 | 0 | 0 | 0 | 0 | 0
[15 empty] | 8115 | 3.4 | 0 | 1.952 | 1.952 | 1.952 | 1.952 |  | 5 | 5 | 5 | 5 | 0 | 0 | 0 | 0 | 15.86 | 15.86 | 15.86 | 15.86 | 17.812 | 17.812 | 17.812 | 17.812 |  | 0 | 0 | 0 | 0 | 0 | 0 | 0 | 0
[15 empty] | 8116 | 4 | 0 | 1.22 | 1.22 | 1.22 | 1.22 |  | 5 | 5 | 5 | 5 | 0 | 0 | 0 | 0 | 15.86 | 15.86 | 15.86 | 15.86 | 17.08 | 17.08 | 17.08 | 17.08 |  | 0 | 0 | 0 | 0 | 0 | 0 | 0 | 0
[15 empty] | 8117 | 4.6 | 0 | 0.488 | 0.488 | 0.488 | 0.488 |  | 5 | 5 | 5 | 5 | 0 | 0 | 0 | 0 | 15.86 | 15.86 | 15.86 | 15.86 | 16.348 | 16.348 | 16.348 | 16.348 |  | 0 | 0 | 0 | 0 | 0 | 0 | 0 | 0
[15 empty] | 8118 | 5.2 | 0 | 0 | 0 | 0 | 0 |  | 5.2 | 5.2 | 5.2 | 5.2 | 0 | 0 | 0 | 0 | 15.616 | 15.616 | 15.616 | 15.616 | 15.616 | 15.616 | 15.616 | 15.616 |  | 0 | 0 | 0 | 0 | 0 | 0 | 0 | 0
[15 empty] | 8119 | 5.8 | 0 | 0 | 0 | 0 | 0 |  | 5.8 | 5.8 | 5.8 | 5.8 | 0 | 0 | 0 | 0 | 14.884 | 14.884 | 14.884 | 14.884 | 14.884 | 14.884 | 14.884 | 14.884 |  | 0 | 0 | 0 | 0 | 0 | 0 | 0 | 0
[15 empty] | 8120 | 6.5 | 0 | 0 | 0 | 0 | 0 |  | 6.5 | 6.5 | 6.5 | 6.5 | 0 | 0 | 0 | 0 | 14.03 | 14.03 | 14.03 | 14.03 | 14.03 | 14.03 | 14.03 | 14.03 |  | 0 | 0 | 0 | 0 | 0 | 0 | 0 | 0
[15 empty] | 8121 | 7 | 1 | 0 | 0 | 0 | 0 |  | 7 | 7 | 7 | 7 | 0 | 0 | 0 | 0 | 13.42 | 13.42 | 13.42 | 13.42 | 13.42 | 13.42 | 13.42 | 13.42 |  | 13.42 | 13.42 | 13.42 | 13.42 | 0 | 0 | 0 | 0
[15 empty] | 8122 | 7.4 | 1 | 0 | 0 | 0 | 0 |  | 7.4 | 7.4 | 7.4 | 7.4 | 0 | 0 | 0 | 0 | 12.932 | 12.932 | 12.932 | 12.932 | 12.932 | 12.932 | 12.932 | 12.932 |  | 12.932 | 12.932 | 12.932 | 12.932 | 0 | 0 | 0 | 0
[15 empty] | 8123 | 7.6 | 1 | 0 | 0 | 0 | 0 |  | 7.6 | 7.6 | 7.6 | 7.6 | 0 | 0 | 0 | 0 | 12.688 | 12.688 | 12.688 | 12.688 | 12.688 | 12.688 | 12.688 | 12.688 |  | 12.688 | 12.688 | 12.688 | 12.688 | 0 | 0 | 0 | 0
[15 empty] | 8124 | 7.7 | 1 | 0 | 0 | 0 | 0 |  | 7.7 | 7.7 | 7.7 | 7.7 | 0 | 0 | 0 | 0 | 12.566 | 12.566 | 12.566 | 12.566 | 12.566 | 12.566 | 12.566 | 12.566 |  | 12.566 | 12.566 | 12.566 | 12.566 | 0 | 0 | 0 | 0
[15 empty] | 8125 | 7.6 | 1 | 0 | 0 | 0 | 0 |  | 7.6 | 7.6 | 7.6 | 7.6 | 0 | 0 | 0 | 0 | 12.688 | 12.688 | 12.688 | 12.688 | 12.688 | 12.688 | 12.688 | 12.688 |  | 12.688 | 12.688 | 12.688 | 12.688 | 0 | 0 | 0 | 0
[15 empty] | 8126 | 7.4 | 1 | 0 | 0 | 0 | 0 |  | 7.4 | 7.4 | 7.4 | 7.4 | 0 | 0 | 0 | 0 | 12.932 | 12.932 | 12.932 | 12.932 | 12.932 | 12.932 | 12.932 | 12.932 |  | 12.932 | 12.932 | 12.932 | 12.932 | 0 | 0 | 0 | 0
[15 empty] | 8127 | 7 | 1 | 0 | 0 | 0 | 0 |  | 7 | 7 | 7 | 7 | 0 | 0 | 0 | 0 | 13.42 | 13.42 | 13.42 | 13.42 | 13.42 | 13.42 | 13.42 | 13.42 |  | 13.42 | 13.42 | 13.42 | 13.42 | 0 | 0 | 0 | 0
[15 empty] | 8128 | 6.5 | 1 | 0 | 0 | 0 | 0 |  | 6.5 | 6.5 | 6.5 | 6.5 | 0 | 0 | 0 | 0 | 14.03 | 14.03 | 14.03 | 14.03 | 14.03 | 14.03 | 14.03 | 14.03 |  | 14.03 | 14.03 | 14.03 | 14.03 | 0 | 0 | 0 | 0
[15 empty] | 8129 | 5.8 | 1 | 0 | 0 | 0 | 0 |  | 5.8 | 5.8 | 5.8 | 5.8 | 0 | 0 | 0 | 0 | 14.884 | 14.884 | 14.884 | 14.884 | 14.884 | 14.884 | 14.884 | 14.884 |  | 14.884 | 14.884 | 14.884 | 14.884 | 0 | 0 | 0 | 0
[15 empty] | 8130 | 5.2 | 1 | 0 | 0 | 0 | 0 |  | 5.2 | 5.2 | 5.2 | 5.2 | 0 | 0 | 0 | 0 | 15.616 | 15.616 | 15.616 | 15.616 | 15.616 | 15.616 | 15.616 | 15.616 |  | 15.616 | 15.616 | 15.616 | 15.616 | 0 | 0 | 0 | 0
[15 empty] | 8131 | 4.6 | 0 | 0.488 | 0.488 | 0.488 | 0.488 |  | 5 | 5 | 5 | 5 | 0 | 0 | 0 | 0 | 15.86 | 15.86 | 15.86 | 15.86 | 16.348 | 16.348 | 16.348 | 16.348 |  | 0 | 0 | 0 | 0 | 0 | 0 | 0 | 0
[15 empty] | 8132 | 4 | 0 | 1.22 | 1.22 | 1.22 | 1.22 |  | 5 | 5 | 5 | 5 | 0 | 0 | 0 | 0 | 15.86 | 15.86 | 15.86 | 15.86 | 17.08 | 17.08 | 17.08 | 17.08 |  | 0 | 0 | 0 | 0 | 0 | 0 | 0 | 0
[15 empty] | 8133 | 3.4 | 0 | 1.952 | 1.952 | 1.952 | 1.952 |  | 5 | 5 | 5 | 5 | 0 | 0 | 0 | 0 | 15.86 | 15.86 | 15.86 | 15.86 | 17.812 | 17.812 | 17.812 | 17.812 |  | 0 | 0 | 0 | 0 | 0 | 0 | 0 | 0
[15 empty] | 8134 | 3 | 0 | 2.44 | 2.44 | 2.44 | 2.44 |  | 5 | 5 | 5 | 5 | 0 | 0 | 0 | 0 | 15.86 | 15.86 | 15.86 | 15.86 | 18.3 | 18.3 | 18.3 | 18.3 |  | 0 | 0 | 0 | 0 | 0 | 0 | 0 | 0
[15 empty] | 8135 | 2.8 | 0 | 2.684 | 2.684 | 2.684 | 2.684 |  | 5 | 5 | 5 | 5 | 0 | 0 | 0 | 0 | 15.86 | 15.86 | 15.86 | 15.86 | 18.544 | 18.544 | 18.544 | 18.544 |  | 0 | 0 | 0 | 0 | 0 | 0 | 0 | 0
[15 empty] | 8136 | 2.7 | 0 | 2.806 | 2.806 | 2.806 | 2.806 |  | 5 | 5 | 5 | 5 | 0 | 0 | 0 | 0 | 15.86 | 15.86 | 15.86 | 15.86 | 18.666 | 18.666 | 18.666 | 18.666 |  | 0 | 0 | 0 | 0 | 0 | 0 | 0 | 0
[15 empty] | 8137 | 2.8 | 0 | 2.684 | 2.684 | 2.684 | 2.684 |  | 5 | 5 | 5 | 5 | 0 | 0 | 0 | 0 | 15.86 | 15.86 | 15.86 | 15.86 | 18.544 | 18.544 | 18.544 | 18.544 |  | 0 | 0 | 0 | 0 | 0 | 0 | 0 | 0
[15 empty] | 8138 | 3 | 0 | 2.44 | 2.44 | 2.44 | 2.44 |  | 5 | 5 | 5 | 5 | 0 | 0 | 0 | 0 | 15.86 | 15.86 | 15.86 | 15.86 | 18.3 | 18.3 | 18.3 | 18.3 |  | 0 | 0 | 0 | 0 | 0 | 0 | 0 | 0
[15 empty] | 8139 | 3.4 | 0 | 1.952 | 1.952 | 1.952 | 1.952 |  | 5 | 5 | 5 | 5 | 0 | 0 | 0 | 0 | 15.86 | 15.86 | 15.86 | 15.86 | 17.812 | 17.812 | 17.812 | 17.812 |  | 0 | 0 | 0 | 0 | 0 | 0 | 0 | 0
[15 empty] | 8140 | 4 | 0 | 1.22 | 1.22 | 1.22 | 1.22 |  | 5 | 5 | 5 | 5 | 0 | 0 | 0 | 0 | 15.86 | 15.86 | 15.86 | 15.86 | 17.08 | 17.08 | 17.08 | 17.08 |  | 0 | 0 | 0 | 0 | 0 | 0 | 0 | 0
[15 empty] | 8141 | 4.6 | 0 | 0.488 | 0.488 | 0.488 | 0.488 |  | 5 | 5 | 5 | 5 | 0 | 0 | 0 | 0 | 15.86 | 15.86 | 15.86 | 15.86 | 16.348 | 16.348 | 16.348 | 16.348 |  | 0 | 0 | 0 | 0 | 0 | 0 | 0 | 0
[15 empty] | 8142 | 5.2 | 0 | 0 | 0 | 0 | 0 |  | 5.2 | 5.2 | 5.2 | 5.2 | 0 | 0 | 0 | 0 | 15.616 | 15.616 | 15.616 | 15.616 | 15.616 | 15.616 | 15.616 | 15.616 |  | 0 | 0 | 0 | 0 | 0 | 0 | 0 | 0
[15 empty] | 8143 | 5.8 | 0 | 0 | 0 | 0 | 0 |  | 5.8 | 5.8 | 5.8 | 5.8 | 0 | 0 | 0 | 0 | 14.884 | 14.884 | 14.884 | 14.884 | 14.884 | 14.884 | 14.884 | 14.884 |  | 0 | 0 | 0 | 0 | 0 | 0 | 0 | 0
[15 empty] | 8144 | 6.5 | 0 | 0 | 0 | 0 | 0 |  | 6.5 | 6.5 | 6.5 | 6.5 | 0 | 0 | 0 | 0 | 14.03 | 14.03 | 14.03 | 14.03 | 14.03 | 14.03 | 14.03 | 14.03 |  | 0 | 0 | 0 | 0 | 0 | 0 | 0 | 0
[15 empty] | 8145 | 7 | 1 | 0 | 0 | 0 | 0 |  | 7 | 7 | 7 | 7 | 0 | 0 | 0 | 0 | 13.42 | 13.42 | 13.42 | 13.42 | 13.42 | 13.42 | 13.42 | 13.42 |  | 13.42 | 13.42 | 13.42 | 13.42 | 0 | 0 | 0 | 0
[15 empty] | 8146 | 7.4 | 1 | 0 | 0 | 0 | 0 |  | 7.4 | 7.4 | 7.4 | 7.4 | 0 | 0 | 0 | 0 | 12.932 | 12.932 | 12.932 | 12.932 | 12.932 | 12.932 | 12.932 | 12.932 |  | 12.932 | 12.932 | 12.932 | 12.932 | 0 | 0 | 0 | 0
[15 empty] | 8147 | 7.6 | 1 | 0 | 0 | 0 | 0 |  | 7.6 | 7.6 | 7.6 | 7.6 | 0 | 0 | 0 | 0 | 12.688 | 12.688 | 12.688 | 12.688 | 12.688 | 12.688 | 12.688 | 12.688 |  | 12.688 | 12.688 | 12.688 | 12.688 | 0 | 0 | 0 | 0
[15 empty] | 8148 | 7.7 | 1 | 0 | 0 | 0 | 0 |  | 7.7 | 7.7 | 7.7 | 7.7 | 0 | 0 | 0 | 0 | 12.566 | 12.566 | 12.566 | 12.566 | 12.566 | 12.566 | 12.566 | 12.566 |  | 12.566 | 12.566 | 12.566 | 12.566 | 0 | 0 | 0 | 0
[15 empty] | 8149 | 7.6 | 1 | 0 | 0 | 0 | 0 |  | 7.6 | 7.6 | 7.6 | 7.6 | 0 | 0 | 0 | 0 | 12.688 | 12.688 | 12.688 | 12.688 | 12.688 | 12.688 | 12.688 | 12.688 |  | 12.688 | 12.688 | 12.688 | 12.688 | 0 | 0 | 0 | 0
[15 empty] | 8150 | 7.4 | 1 | 0 | 0 | 0 | 0 |  | 7.4 | 7.4 | 7.4 | 7.4 | 0 | 0 | 0 | 0 | 12.932 | 12.932 | 12.932 | 12.932 | 12.932 | 12.932 | 12.932 | 12.932 |  | 12.932 | 12.932 | 12.932 | 12.932 | 0 | 0 | 0 | 0
[15 empty] | 8151 | 7 | 1 | 0 | 0 | 0 | 0 |  | 7 | 7 | 7 | 7 | 0 | 0 | 0 | 0 | 13.42 | 13.42 | 13.42 | 13.42 | 13.42 | 13.42 | 13.42 | 13.42 |  | 13.42 | 13.42 | 13.42 | 13.42 | 0 | 0 | 0 | 0
[15 empty] | 8152 | 6.5 | 1 | 0 | 0 | 0 | 0 |  | 6.5 | 6.5 | 6.5 | 6.5 | 0 | 0 | 0 | 0 | 14.03 | 14.03 | 14.03 | 14.03 | 14.03 | 14.03 | 14.03 | 14.03 |  | 14.03 | 14.03 | 14.03 | 14.03 | 0 | 0 | 0 | 0
[15 empty] | 8153 | 5.8 | 1 | 0 | 0 | 0 | 0 |  | 5.8 | 5.8 | 5.8 | 5.8 | 0 | 0 | 0 | 0 | 14.884 | 14.884 | 14.884 | 14.884 | 14.884 | 14.884 | 14.884 | 14.884 |  | 14.884 | 14.884 | 14.884 | 14.884 | 0 | 0 | 0 | 0
[15 empty] | 8154 | 5.2 | 1 | 0 | 0 | 0 | 0 |  | 5.2 | 5.2 | 5.2 | 5.2 | 0 | 0 | 0 | 0 | 15.616 | 15.616 | 15.616 | 15.616 | 15.616 | 15.616 | 15.616 | 15.616 |  | 15.616 | 15.616 | 15.616 | 15.616 | 0 | 0 | 0 | 0
[15 empty] | 8155 | 4.6 | 0 | 0.488 | 0.488 | 0.488 | 0.488 |  | 5 | 5 | 5 | 5 | 0 | 0 | 0 | 0 | 15.86 | 15.86 | 15.86 | 15.86 | 16.348 | 16.348 | 16.348 | 16.348 |  | 0 | 0 | 0 | 0 | 0 | 0 | 0 | 0
[15 empty] | 8156 | 4 | 0 | 1.22 | 1.22 | 1.22 | 1.22 |  | 5 | 5 | 5 | 5 | 0 | 0 | 0 | 0 | 15.86 | 15.86 | 15.86 | 15.86 | 17.08 | 17.08 | 17.08 | 17.08 |  | 0 | 0 | 0 | 0 | 0 | 0 | 0 | 0
[15 empty] | 8157 | 3.4 | 0 | 1.952 | 1.952 | 1.952 | 1.952 |  | 5 | 5 | 5 | 5 | 0 | 0 | 0 | 0 | 15.86 | 15.86 | 15.86 | 15.86 | 17.812 | 17.812 | 17.812 | 17.812 |  | 0 | 0 | 0 | 0 | 0 | 0 | 0 | 0
[15 empty] | 8158 | 3 | 0 | 2.44 | 2.44 | 2.44 | 2.44 |  | 5 | 5 | 5 | 5 | 0 | 0 | 0 | 0 | 15.86 | 15.86 | 15.86 | 15.86 | 18.3 | 18.3 | 18.3 | 18.3 |  | 0 | 0 | 0 | 0 | 0 | 0 | 0 | 0
[15 empty] | 8159 | 2.8 | 0 | 2.684 | 2.684 | 2.684 | 2.684 |  | 5 | 5 | 5 | 5 | 0 | 0 | 0 | 0 | 15.86 | 15.86 | 15.86 | 15.86 | 18.544 | 18.544 | 18.544 | 18.544 |  | 0 | 0 | 0 | 0 | 0 | 0 | 0 | 0
[15 empty] | 8160 | 2.7 | 0 | 2.806 | 2.806 | 2.806 | 2.806 |  | 5 | 5 | 5 | 5 | 0 | 0 | 0 | 0 | 15.86 | 15.86 | 15.86 | 15.86 | 18.666 | 18.666 | 18.666 | 18.666 |  | 0 | 0 | 0 | 0 | 0 | 0 | 0 | 0
[15 empty] | 8161 | 2.8 | 0 | 2.684 | 2.684 | 2.684 | 2.684 |  | 5 | 5 | 5 | 5 | 0 | 0 | 0 | 0 | 15.86 | 15.86 | 15.86 | 15.86 | 18.544 | 18.544 | 18.544 | 18.544 |  | 0 | 0 | 0 | 0 | 0 | 0 | 0 | 0
[15 empty] | 8162 | 3 | 0 | 2.44 | 2.44 | 2.44 | 2.44 |  | 5 | 5 | 5 | 5 | 0 | 0 | 0 | 0 | 15.86 | 15.86 | 15.86 | 15.86 | 18.3 | 18.3 | 18.3 | 18.3 |  | 0 | 0 | 0 | 0 | 0 | 0 | 0 | 0
[15 empty] | 8163 | 3.4 | 0 | 1.952 | 1.952 | 1.952 | 1.952 |  | 5 | 5 | 5 | 5 | 0 | 0 | 0 | 0 | 15.86 | 15.86 | 15.86 | 15.86 | 17.812 | 17.812 | 17.812 | 17.812 |  | 0 | 0 | 0 | 0 | 0 | 0 | 0 | 0
[15 empty] | 8164 | 4 | 0 | 1.22 | 1.22 | 1.22 | 1.22 |  | 5 | 5 | 5 | 5 | 0 | 0 | 0 | 0 | 15.86 | 15.86 | 15.86 | 15.86 | 17.08 | 17.08 | 17.08 | 17.08 |  | 0 | 0 | 0 | 0 | 0 | 0 | 0 | 0
[15 empty] | 8165 | 4.6 | 0 | 0.488 | 0.488 | 0.488 | 0.488 |  | 5 | 5 | 5 | 5 | 0 | 0 | 0 | 0 | 15.86 | 15.86 | 15.86 | 15.86 | 16.348 | 16.348 | 16.348 | 16.348 |  | 0 | 0 | 0 | 0 | 0 | 0 | 0 | 0
[15 empty] | 8166 | 5.2 | 0 | 0 | 0 | 0 | 0 |  | 5.2 | 5.2 | 5.2 | 5.2 | 0 | 0 | 0 | 0 | 15.616 | 15.616 | 15.616 | 15.616 | 15.616 | 15.616 | 15.616 | 15.616 |  | 0 | 0 | 0 | 0 | 0 | 0 | 0 | 0
[15 empty] | 8167 | 5.8 | 0 | 0 | 0 | 0 | 0 |  | 5.8 | 5.8 | 5.8 | 5.8 | 0 | 0 | 0 | 0 | 14.884 | 14.884 | 14.884 | 14.884 | 14.884 | 14.884 | 14.884 | 14.884 |  | 0 | 0 | 0 | 0 | 0 | 0 | 0 | 0
[15 empty] | 8168 | 6.5 | 0 | 0 | 0 | 0 | 0 |  | 6.5 | 6.5 | 6.5 | 6.5 | 0 | 0 | 0 | 0 | 14.03 | 14.03 | 14.03 | 14.03 | 14.03 | 14.03 | 14.03 | 14.03 |  | 0 | 0 | 0 | 0 | 0 | 0 | 0 | 0
[15 empty] | 8169 | 7 | 1 | 0 | 0 | 0 | 0 |  | 7 | 7 | 7 | 7 | 0 | 0 | 0 | 0 | 13.42 | 13.42 | 13.42 | 13.42 | 13.42 | 13.42 | 13.42 | 13.42 |  | 13.42 | 13.42 | 13.42 | 13.42 | 0 | 0 | 0 | 0
[15 empty] | 8170 | 7.4 | 1 | 0 | 0 | 0 | 0 |  | 7.4 | 7.4 | 7.4 | 7.4 | 0 | 0 | 0 | 0 | 12.932 | 12.932 | 12.932 | 12.932 | 12.932 | 12.932 | 12.932 | 12.932 |  | 12.932 | 12.932 | 12.932 | 12.932 | 0 | 0 | 0 | 0
[15 empty] | 8171 | 7.6 | 1 | 0 | 0 | 0 | 0 |  | 7.6 | 7.6 | 7.6 | 7.6 | 0 | 0 | 0 | 0 | 12.688 | 12.688 | 12.688 | 12.688 | 12.688 | 12.688 | 12.688 | 12.688 |  | 12.688 | 12.688 | 12.688 | 12.688 | 0 | 0 | 0 | 0
[15 empty] | 8172 | 7.7 | 1 | 0 | 0 | 0 | 0 |  | 7.7 | 7.7 | 7.7 | 7.7 | 0 | 0 | 0 | 0 | 12.566 | 12.566 | 12.566 | 12.566 | 12.566 | 12.566 | 12.566 | 12.566 |  | 12.566 | 12.566 | 12.566 | 12.566 | 0 | 0 | 0 | 0
[15 empty] | 8173 | 7.6 | 1 | 0 | 0 | 0 | 0 |  | 7.6 | 7.6 | 7.6 | 7.6 | 0 | 0 | 0 | 0 | 12.688 | 12.688 | 12.688 | 12.688 | 12.688 | 12.688 | 12.688 | 12.688 |  | 12.688 | 12.688 | 12.688 | 12.688 | 0 | 0 | 0 | 0
[15 empty] | 8174 | 7.4 | 1 | 0 | 0 | 0 | 0 |  | 7.4 | 7.4 | 7.4 | 7.4 | 0 | 0 | 0 | 0 | 12.932 | 12.932 | 12.932 | 12.932 | 12.932 | 12.932 | 12.932 | 12.932 |  | 12.932 | 12.932 | 12.932 | 12.932 | 0 | 0 | 0 | 0
[15 empty] | 8175 | 7 | 1 | 0 | 0 | 0 | 0 |  | 7 | 7 | 7 | 7 | 0 | 0 | 0 | 0 | 13.42 | 13.42 | 13.42 | 13.42 | 13.42 | 13.42 | 13.42 | 13.42 |  | 13.42 | 13.42 | 13.42 | 13.42 | 0 | 0 | 0 | 0
[15 empty] | 8176 | 6.5 | 1 | 0 | 0 | 0 | 0 |  | 6.5 | 6.5 | 6.5 | 6.5 | 0 | 0 | 0 | 0 | 14.03 | 14.03 | 14.03 | 14.03 | 14.03 | 14.03 | 14.03 | 14.03 |  | 14.03 | 14.03 | 14.03 | 14.03 | 0 | 0 | 0 | 0
[15 empty] | 8177 | 5.8 | 1 | 0 | 0 | 0 | 0 |  | 5.8 | 5.8 | 5.8 | 5.8 | 0 | 0 | 0 | 0 | 14.884 | 14.884 | 14.884 | 14.884 | 14.884 | 14.884 | 14.884 | 14.884 |  | 14.884 | 14.884 | 14.884 | 14.884 | 0 | 0 | 0 | 0
[15 empty] | 8178 | 5.2 | 1 | 0 | 0 | 0 | 0 |  | 5.2 | 5.2 | 5.2 | 5.2 | 0 | 0 | 0 | 0 | 15.616 | 15.616 | 15.616 | 15.616 | 15.616 | 15.616 | 15.616 | 15.616 |  | 15.616 | 15.616 | 15.616 | 15.616 | 0 | 0 | 0 | 0
[15 empty] | 8179 | 4.6 | 0 | 0.488 | 0.488 | 0.488 | 0.488 |  | 5 | 5 | 5 | 5 | 0 | 0 | 0 | 0 | 15.86 | 15.86 | 15.86 | 15.86 | 16.348 | 16.348 | 16.348 | 16.348 |  | 0 | 0 | 0 | 0 | 0 | 0 | 0 | 0
[15 empty] | 8180 | 4 | 0 | 1.22 | 1.22 | 1.22 | 1.22 |  | 5 | 5 | 5 | 5 | 0 | 0 | 0 | 0 | 15.86 | 15.86 | 15.86 | 15.86 | 17.08 | 17.08 | 17.08 | 17.08 |  | 0 | 0 | 0 | 0 | 0 | 0 | 0 | 0
[15 empty] | 8181 | 3.4 | 0 | 1.952 | 1.952 | 1.952 | 1.952 |  | 5 | 5 | 5 | 5 | 0 | 0 | 0 | 0 | 15.86 | 15.86 | 15.86 | 15.86 | 17.812 | 17.812 | 17.812 | 17.812 |  | 0 | 0 | 0 | 0 | 0 | 0 | 0 | 0
[15 empty] | 8182 | 3 | 0 | 2.44 | 2.44 | 2.44 | 2.44 |  | 5 | 5 | 5 | 5 | 0 | 0 | 0 | 0 | 15.86 | 15.86 | 15.86 | 15.86 | 18.3 | 18.3 | 18.3 | 18.3 |  | 0 | 0 | 0 | 0 | 0 | 0 | 0 | 0
[15 empty] | 8183 | 2.8 | 0 | 2.684 | 2.684 | 2.684 | 2.684 |  | 5 | 5 | 5 | 5 | 0 | 0 | 0 | 0 | 15.86 | 15.86 | 15.86 | 15.86 | 18.544 | 18.544 | 18.544 | 18.544 |  | 0 | 0 | 0 | 0 | 0 | 0 | 0 | 0
[15 empty] | 8184 | 2.7 | 0 | 2.806 | 2.806 | 2.806 | 2.806 |  | 5 | 5 | 5 | 5 | 0 | 0 | 0 | 0 | 15.86 | 15.86 | 15.86 | 15.86 | 18.666 | 18.666 | 18.666 | 18.666 |  | 0 | 0 | 0 | 0 | 0 | 0 | 0 | 0
[15 empty] | 8185 | 2.8 | 0 | 2.684 | 2.684 | 2.684 | 2.684 |  | 5 | 5 | 5 | 5 | 0 | 0 | 0 | 0 | 15.86 | 15.86 | 15.86 | 15.86 | 18.544 | 18.544 | 18.544 | 18.544 |  | 0 | 0 | 0 | 0 | 0 | 0 | 0 | 0
[15 empty] | 8186 | 3 | 0 | 2.44 | 2.44 | 2.44 | 2.44 |  | 5 | 5 | 5 | 5 | 0 | 0 | 0 | 0 | 15.86 | 15.86 | 15.86 | 15.86 | 18.3 | 18.3 | 18.3 | 18.3 |  | 0 | 0 | 0 | 0 | 0 | 0 | 0 | 0
[15 empty] | 8187 | 3.4 | 0 | 1.952 | 1.952 | 1.952 | 1.952 |  | 5 | 5 | 5 | 5 | 0 | 0 | 0 | 0 | 15.86 | 15.86 | 15.86 | 15.86 | 17.812 | 17.812 | 17.812 | 17.812 |  | 0 | 0 | 0 | 0 | 0 | 0 | 0 | 0
[15 empty] | 8188 | 4 | 0 | 1.22 | 1.22 | 1.22 | 1.22 |  | 5 | 5 | 5 | 5 | 0 | 0 | 0 | 0 | 15.86 | 15.86 | 15.86 | 15.86 | 17.08 | 17.08 | 17.08 | 17.08 |  | 0 | 0 | 0 | 0 | 0 | 0 | 0 | 0
[15 empty] | 8189 | 4.6 | 0 | 0.488 | 0.488 | 0.488 | 0.488 |  | 5 | 5 | 5 | 5 | 0 | 0 | 0 | 0 | 15.86 | 15.86 | 15.86 | 15.86 | 16.348 | 16.348 | 16.348 | 16.348 |  | 0 | 0 | 0 | 0 | 0 | 0 | 0 | 0
[15 empty] | 8190 | 5.2 | 0 | 0 | 0 | 0 | 0 |  | 5.2 | 5.2 | 5.2 | 5.2 | 0 | 0 | 0 | 0 | 15.616 | 15.616 | 15.616 | 15.616 | 15.616 | 15.616 | 15.616 | 15.616 |  | 0 | 0 | 0 | 0 | 0 | 0 | 0 | 0
[15 empty] | 8191 | 5.8 | 0 | 0 | 0 | 0 | 0 |  | 5.8 | 5.8 | 5.8 | 5.8 | 0 | 0 | 0 | 0 | 14.884 | 14.884 | 14.884 | 14.884 | 14.884 | 14.884 | 14.884 | 14.884 |  | 0 | 0 | 0 | 0 | 0 | 0 | 0 | 0
[15 empty] | 8192 | 6.5 | 0 | 0 | 0 | 0 | 0 |  | 6.5 | 6.5 | 6.5 | 6.5 | 0 | 0 | 0 | 0 | 14.03 | 14.03 | 14.03 | 14.03 | 14.03 | 14.03 | 14.03 | 14.03 |  | 0 | 0 | 0 | 0 | 0 | 0 | 0 | 0
[15 empty] | 8193 | 7 | 0 | 0 | 0 | 0 | 0 |  | 7 | 7 | 7 | 7 | 0 | 0 | 0 | 0 | 13.42 | 13.42 | 13.42 | 13.42 | 13.42 | 13.42 | 13.42 | 13.42 |  | 0 | 0 | 0 | 0 | 0 | 0 | 0 | 0
[15 empty] | 8194 | 7.4 | 0 | 0 | 0 | 0 | 0 |  | 7.4 | 7.4 | 7.4 | 7.4 | 0 | 0 | 0 | 0 | 12.932 | 12.932 | 12.932 | 12.932 | 12.932 | 12.932 | 12.932 | 12.932 |  | 0 | 0 | 0 | 0 | 0 | 0 | 0 | 0
[15 empty] | 8195 | 7.6 | 0 | 0 | 0 | 0 | 0 |  | 7.6 | 7.6 | 7.6 | 7.6 | 0 | 0 | 0 | 0 | 12.688 | 12.688 | 12.688 | 12.688 | 12.688 | 12.688 | 12.688 | 12.688 |  | 0 | 0 | 0 | 0 | 0 | 0 | 0 | 0
[15 empty] | 8196 | 7.7 | 0 | 0 | 0 | 0 | 0 |  | 7.7 | 7.7 | 7.7 | 7.7 | 0 | 0 | 0 | 0 | 12.566 | 12.566 | 12.566 | 12.566 | 12.566 | 12.566 | 12.566 | 12.566 |  | 0 | 0 | 0 | 0 | 0 | 0 | 0 | 0
[15 empty] | 8197 | 7.6 | 0 | 0 | 0 | 0 | 0 |  | 7.6 | 7.6 | 7.6 | 7.6 | 0 | 0 | 0 | 0 | 12.688 | 12.688 | 12.688 | 12.688 | 12.688 | 12.688 | 12.688 | 12.688 |  | 0 | 0 | 0 | 0 | 0 | 0 | 0 | 0
[15 empty] | 8198 | 7.4 | 0 | 0 | 0 | 0 | 0 |  | 7.4 | 7.4 | 7.4 | 7.4 | 0 | 0 | 0 | 0 | 12.932 | 12.932 | 12.932 | 12.932 | 12.932 | 12.932 | 12.932 | 12.932 |  | 0 | 0 | 0 | 0 | 0 | 0 | 0 | 0
[15 empty] | 8199 | 7 | 0 | 0 | 0 | 0 | 0 |  | 7 | 7 | 7 | 7 | 0 | 0 | 0 | 0 | 13.42 | 13.42 | 13.42 | 13.42 | 13.42 | 13.42 | 13.42 | 13.42 |  | 0 | 0 | 0 | 0 | 0 | 0 | 0 | 0
[15 empty] | 8200 | 6.5 | 0 | 0 | 0 | 0 | 0 |  | 6.5 | 6.5 | 6.5 | 6.5 | 0 | 0 | 0 | 0 | 14.03 | 14.03 | 14.03 | 14.03 | 14.03 | 14.03 | 14.03 | 14.03 |  | 0 | 0 | 0 | 0 | 0 | 0 | 0 | 0
[15 empty] | 8201 | 5.8 | 0 | 0 | 0 | 0 | 0 |  | 5.8 | 5.8 | 5.8 | 5.8 | 0 | 0 | 0 | 0 | 14.884 | 14.884 | 14.884 | 14.884 | 14.884 | 14.884 | 14.884 | 14.884 |  | 0 | 0 | 0 | 0 | 0 | 0 | 0 | 0
[15 empty] | 8202 | 5.2 | 0 | 0 | 0 | 0 | 0 |  | 5.2 | 5.2 | 5.2 | 5.2 | 0 | 0 | 0 | 0 | 15.616 | 15.616 | 15.616 | 15.616 | 15.616 | 15.616 | 15.616 | 15.616 |  | 0 | 0 | 0 | 0 | 0 | 0 | 0 | 0
[15 empty] | 8203 | 4.6 | 0 | 0.488 | 0.488 | 0.488 | 0.488 |  | 5 | 5 | 5 | 5 | 0 | 0 | 0 | 0 | 15.86 | 15.86 | 15.86 | 15.86 | 16.348 | 16.348 | 16.348 | 16.348 |  | 0 | 0 | 0 | 0 | 0 | 0 | 0 | 0
[15 empty] | 8204 | 4 | 0 | 1.22 | 1.22 | 1.22 | 1.22 |  | 5 | 5 | 5 | 5 | 0 | 0 | 0 | 0 | 15.86 | 15.86 | 15.86 | 15.86 | 17.08 | 17.08 | 17.08 | 17.08 |  | 0 | 0 | 0 | 0 | 0 | 0 | 0 | 0
[15 empty] | 8205 | 3.4 | 0 | 1.952 | 1.952 | 1.952 | 1.952 |  | 5 | 5 | 5 | 5 | 0 | 0 | 0 | 0 | 15.86 | 15.86 | 15.86 | 15.86 | 17.812 | 17.812 | 17.812 | 17.812 |  | 0 | 0 | 0 | 0 | 0 | 0 | 0 | 0
[15 empty] | 8206 | 3 | 0 | 2.44 | 2.44 | 2.44 | 2.44 |  | 5 | 5 | 5 | 5 | 0 | 0 | 0 | 0 | 15.86 | 15.86 | 15.86 | 15.86 | 18.3 | 18.3 | 18.3 | 18.3 |  | 0 | 0 | 0 | 0 | 0 | 0 | 0 | 0
[15 empty] | 8207 | 2.8 | 0 | 2.684 | 2.684 | 2.684 | 2.684 |  | 5 | 5 | 5 | 5 | 0 | 0 | 0 | 0 | 15.86 | 15.86 | 15.86 | 15.86 | 18.544 | 18.544 | 18.544 | 18.544 |  | 0 | 0 | 0 | 0 | 0 | 0 | 0 | 0
[15 empty] | 8208 | 2.7 | 0 | 2.806 | 2.806 | 2.806 | 2.806 |  | 5 | 5 | 5 | 5 | 0 | 0 | 0 | 0 | 15.86 | 15.86 | 15.86 | 15.86 | 18.666 | 18.666 | 18.666 | 18.666 |  | 0 | 0 | 0 | 0 | 0 | 0 | 0 | 0
[15 empty] | 8209 | 2.8 | 0 | 2.684 | 2.684 | 2.684 | 2.684 |  | 5 | 5 | 5 | 5 | 0 | 0 | 0 | 0 | 15.86 | 15.86 | 15.86 | 15.86 | 18.544 | 18.544 | 18.544 | 18.544 |  | 0 | 0 | 0 | 0 | 0 | 0 | 0 | 0
[15 empty] | 8210 | 3 | 0 | 2.44 | 2.44 | 2.44 | 2.44 |  | 5 | 5 | 5 | 5 | 0 | 0 | 0 | 0 | 15.86 | 15.86 | 15.86 | 15.86 | 18.3 | 18.3 | 18.3 | 18.3 |  | 0 | 0 | 0 | 0 | 0 | 0 | 0 | 0
[15 empty] | 8211 | 3.4 | 0 | 1.952 | 1.952 | 1.952 | 1.952 |  | 5 | 5 | 5 | 5 | 0 | 0 | 0 | 0 | 15.86 | 15.86 | 15.86 | 15.86 | 17.812 | 17.812 | 17.812 | 17.812 |  | 0 | 0 | 0 | 0 | 0 | 0 | 0 | 0
[15 empty] | 8212 | 4 | 0 | 1.22 | 1.22 | 1.22 | 1.22 |  | 5 | 5 | 5 | 5 | 0 | 0 | 0 | 0 | 15.86 | 15.86 | 15.86 | 15.86 | 17.08 | 17.08 | 17.08 | 17.08 |  | 0 | 0 | 0 | 0 | 0 | 0 | 0 | 0
[15 empty] | 8213 | 4.6 | 0 | 0.488 | 0.488 | 0.488 | 0.488 |  | 5 | 5 | 5 | 5 | 0 | 0 | 0 | 0 | 15.86 | 15.86 | 15.86 | 15.86 | 16.348 | 16.348 | 16.348 | 16.348 |  | 0 | 0 | 0 | 0 | 0 | 0 | 0 | 0
[15 empty] | 8214 | 5.2 | 0 | 0 | 0 | 0 | 0 |  | 5.2 | 5.2 | 5.2 | 5.2 | 0 | 0 | 0 | 0 | 15.616 | 15.616 | 15.616 | 15.616 | 15.616 | 15.616 | 15.616 | 15.616 |  | 0 | 0 | 0 | 0 | 0 | 0 | 0 | 0
[15 empty] | 8215 | 5.8 | 0 | 0 | 0 | 0 | 0 |  | 5.8 | 5.8 | 5.8 | 5.8 | 0 | 0 | 0 | 0 | 14.884 | 14.884 | 14.884 | 14.884 | 14.884 | 14.884 | 14.884 | 14.884 |  | 0 | 0 | 0 | 0 | 0 | 0 | 0 | 0
[15 empty] | 8216 | 6.5 | 0 | 0 | 0 | 0 | 0 |  | 6.5 | 6.5 | 6.5 | 6.5 | 0 | 0 | 0 | 0 | 14.03 | 14.03 | 14.03 | 14.03 | 14.03 | 14.03 | 14.03 | 14.03 |  | 0 | 0 | 0 | 0 | 0 | 0 | 0 | 0
[15 empty] | 8217 | 7 | 0 | 0 | 0 | 0 | 0 |  | 7 | 7 | 7 | 7 | 0 | 0 | 0 | 0 | 13.42 | 13.42 | 13.42 | 13.42 | 13.42 | 13.42 | 13.42 | 13.42 |  | 0 | 0 | 0 | 0 | 0 | 0 | 0 | 0
[15 empty] | 8218 | 7.4 | 0 | 0 | 0 | 0 | 0 |  | 7.4 | 7.4 | 7.4 | 7.4 | 0 | 0 | 0 | 0 | 12.932 | 12.932 | 12.932 | 12.932 | 12.932 | 12.932 | 12.932 | 12.932 |  | 0 | 0 | 0 | 0 | 0 | 0 | 0 | 0
[15 empty] | 8219 | 7.6 | 0 | 0 | 0 | 0 | 0 |  | 7.6 | 7.6 | 7.6 | 7.6 | 0 | 0 | 0 | 0 | 12.688 | 12.688 | 12.688 | 12.688 | 12.688 | 12.688 | 12.688 | 12.688 |  | 0 | 0 | 0 | 0 | 0 | 0 | 0 | 0
[15 empty] | 8220 | 7.7 | 0 | 0 | 0 | 0 | 0 |  | 7.7 | 7.7 | 7.7 | 7.7 | 0 | 0 | 0 | 0 | 12.566 | 12.566 | 12.566 | 12.566 | 12.566 | 12.566 | 12.566 | 12.566 |  | 0 | 0 | 0 | 0 | 0 | 0 | 0 | 0
[15 empty] | 8221 | 7.6 | 0 | 0 | 0 | 0 | 0 |  | 7.6 | 7.6 | 7.6 | 7.6 | 0 | 0 | 0 | 0 | 12.688 | 12.688 | 12.688 | 12.688 | 12.688 | 12.688 | 12.688 | 12.688 |  | 0 | 0 | 0 | 0 | 0 | 0 | 0 | 0
[15 empty] | 8222 | 7.4 | 0 | 0 | 0 | 0 | 0 |  | 7.4 | 7.4 | 7.4 | 7.4 | 0 | 0 | 0 | 0 | 12.932 | 12.932 | 12.932 | 12.932 | 12.932 | 12.932 | 12.932 | 12.932 |  | 0 | 0 | 0 | 0 | 0 | 0 | 0 | 0
[15 empty] | 8223 | 7 | 0 | 0 | 0 | 0 | 0 |  | 7 | 7 | 7 | 7 | 0 | 0 | 0 | 0 | 13.42 | 13.42 | 13.42 | 13.42 | 13.42 | 13.42 | 13.42 | 13.42 |  | 0 | 0 | 0 | 0 | 0 | 0 | 0 | 0
[15 empty] | 8224 | 6.5 | 0 | 0 | 0 | 0 | 0 |  | 6.5 | 6.5 | 6.5 | 6.5 | 0 | 0 | 0 | 0 | 14.03 | 14.03 | 14.03 | 14.03 | 14.03 | 14.03 | 14.03 | 14.03 |  | 0 | 0 | 0 | 0 | 0 | 0 | 0 | 0
[15 empty] | 8225 | 5.8 | 0 | 0 | 0 | 0 | 0 |  | 5.8 | 5.8 | 5.8 | 5.8 | 0 | 0 | 0 | 0 | 14.884 | 14.884 | 14.884 | 14.884 | 14.884 | 14.884 | 14.884 | 14.884 |  | 0 | 0 | 0 | 0 | 0 | 0 | 0 | 0
[15 empty] | 8226 | 5.2 | 0 | 0 | 0 | 0 | 0 |  | 5.2 | 5.2 | 5.2 | 5.2 | 0 | 0 | 0 | 0 | 15.616 | 15.616 | 15.616 | 15.616 | 15.616 | 15.616 | 15.616 | 15.616 |  | 0 | 0 | 0 | 0 | 0 | 0 | 0 | 0
[15 empty] | 8227 | 4.6 | 0 | 0.488 | 0.488 | 0.488 | 0.488 |  | 5 | 5 | 5 | 5 | 0 | 0 | 0 | 0 | 15.86 | 15.86 | 15.86 | 15.86 | 16.348 | 16.348 | 16.348 | 16.348 |  | 0 | 0 | 0 | 0 | 0 | 0 | 0 | 0
[15 empty] | 8228 | 4 | 0 | 1.22 | 1.22 | 1.22 | 1.22 |  | 5 | 5 | 5 | 5 | 0 | 0 | 0 | 0 | 15.86 | 15.86 | 15.86 | 15.86 | 17.08 | 17.08 | 17.08 | 17.08 |  | 0 | 0 | 0 | 0 | 0 | 0 | 0 | 0
[15 empty] | 8229 | 3.4 | 0 | 1.952 | 1.952 | 1.952 | 1.952 |  | 5 | 5 | 5 | 5 | 0 | 0 | 0 | 0 | 15.86 | 15.86 | 15.86 | 15.86 | 17.812 | 17.812 | 17.812 | 17.812 |  | 0 | 0 | 0 | 0 | 0 | 0 | 0 | 0
[15 empty] | 8230 | 3 | 0 | 2.44 | 2.44 | 2.44 | 2.44 |  | 5 | 5 | 5 | 5 | 0 | 0 | 0 | 0 | 15.86 | 15.86 | 15.86 | 15.86 | 18.3 | 18.3 | 18.3 | 18.3 |  | 0 | 0 | 0 | 0 | 0 | 0 | 0 | 0
[15 empty] | 8231 | 2.8 | 0 | 2.684 | 2.684 | 2.684 | 2.684 |  | 5 | 5 | 5 | 5 | 0 | 0 | 0 | 0 | 15.86 | 15.86 | 15.86 | 15.86 | 18.544 | 18.544 | 18.544 | 18.544 |  | 0 | 0 | 0 | 0 | 0 | 0 | 0 | 0
[15 empty] | 8232 | 2.7 | 0 | 2.806 | 2.806 | 2.806 | 2.806 |  | 5 | 5 | 5 | 5 | 0 | 0 | 0 | 0 | 15.86 | 15.86 | 15.86 | 15.86 | 18.666 | 18.666 | 18.666 | 18.666 |  | 0 | 0 | 0 | 0 | 0 | 0 | 0 | 0
[15 empty] | 8233 | 2.8 | 0 | 2.684 | 2.684 | 2.684 | 2.684 |  | 5 | 5 | 5 | 5 | 0 | 0 | 0 | 0 | 15.86 | 15.86 | 15.86 | 15.86 | 18.544 | 18.544 | 18.544 | 18.544 |  | 0 | 0 | 0 | 0 | 0 | 0 | 0 | 0
[15 empty] | 8234 | 3 | 0 | 2.44 | 2.44 | 2.44 | 2.44 |  | 5 | 5 | 5 | 5 | 0 | 0 | 0 | 0 | 15.86 | 15.86 | 15.86 | 15.86 | 18.3 | 18.3 | 18.3 | 18.3 |  | 0 | 0 | 0 | 0 | 0 | 0 | 0 | 0
[15 empty] | 8235 | 3.4 | 0 | 1.952 | 1.952 | 1.952 | 1.952 |  | 5 | 5 | 5 | 5 | 0 | 0 | 0 | 0 | 15.86 | 15.86 | 15.86 | 15.86 | 17.812 | 17.812 | 17.812 | 17.812 |  | 0 | 0 | 0 | 0 | 0 | 0 | 0 | 0
[15 empty] | 8236 | 4 | 0 | 1.22 | 1.22 | 1.22 | 1.22 |  | 5 | 5 | 5 | 5 | 0 | 0 | 0 | 0 | 15.86 | 15.86 | 15.86 | 15.86 | 17.08 | 17.08 | 17.08 | 17.08 |  | 0 | 0 | 0 | 0 | 0 | 0 | 0 | 0
[15 empty] | 8237 | 4.6 | 0 | 0.488 | 0.488 | 0.488 | 0.488 |  | 5 | 5 | 5 | 5 | 0 | 0 | 0 | 0 | 15.86 | 15.86 | 15.86 | 15.86 | 16.348 | 16.348 | 16.348 | 16.348 |  | 0 | 0 | 0 | 0 | 0 | 0 | 0 | 0
[15 empty] | 8238 | 5.2 | 0 | 0 | 0 | 0 | 0 |  | 5.2 | 5.2 | 5.2 | 5.2 | 0 | 0 | 0 | 0 | 15.616 | 15.616 | 15.616 | 15.616 | 15.616 | 15.616 | 15.616 | 15.616 |  | 0 | 0 | 0 | 0 | 0 | 0 | 0 | 0
[15 empty] | 8239 | 5.8 | 0 | 0 | 0 | 0 | 0 |  | 5.8 | 5.8 | 5.8 | 5.8 | 0 | 0 | 0 | 0 | 14.884 | 14.884 | 14.884 | 14.884 | 14.884 | 14.884 | 14.884 | 14.884 |  | 0 | 0 | 0 | 0 | 0 | 0 | 0 | 0
[15 empty] | 8240 | 6.5 | 0 | 0 | 0 | 0 | 0 |  | 6.5 | 6.5 | 6.5 | 6.5 | 0 | 0 | 0 | 0 | 14.03 | 14.03 | 14.03 | 14.03 | 14.03 | 14.03 | 14.03 | 14.03 |  | 0 | 0 | 0 | 0 | 0 | 0 | 0 | 0
[15 empty] | 8241 | 7 | 1 | 0 | 0 | 0 | 0 |  | 7 | 7 | 7 | 7 | 0 | 0 | 0 | 0 | 13.42 | 13.42 | 13.42 | 13.42 | 13.42 | 13.42 | 13.42 | 13.42 |  | 13.42 | 13.42 | 13.42 | 13.42 | 0 | 0 | 0 | 0
[15 empty] | 8242 | 7.4 | 1 | 0 | 0 | 0 | 0 |  | 7.4 | 7.4 | 7.4 | 7.4 | 0 | 0 | 0 | 0 | 12.932 | 12.932 | 12.932 | 12.932 | 12.932 | 12.932 | 12.932 | 12.932 |  | 12.932 | 12.932 | 12.932 | 12.932 | 0 | 0 | 0 | 0
[15 empty] | 8243 | 7.6 | 1 | 0 | 0 | 0 | 0 |  | 7.6 | 7.6 | 7.6 | 7.6 | 0 | 0 | 0 | 0 | 12.688 | 12.688 | 12.688 | 12.688 | 12.688 | 12.688 | 12.688 | 12.688 |  | 12.688 | 12.688 | 12.688 | 12.688 | 0 | 0 | 0 | 0
[15 empty] | 8244 | 7.7 | 1 | 0 | 0 | 0 | 0 |  | 7.7 | 7.7 | 7.7 | 7.7 | 0 | 0 | 0 | 0 | 12.566 | 12.566 | 12.566 | 12.566 | 12.566 | 12.566 | 12.566 | 12.566 |  | 12.566 | 12.566 | 12.566 | 12.566 | 0 | 0 | 0 | 0
[15 empty] | 8245 | 7.6 | 1 | 0 | 0 | 0 | 0 |  | 7.6 | 7.6 | 7.6 | 7.6 | 0 | 0 | 0 | 0 | 12.688 | 12.688 | 12.688 | 12.688 | 12.688 | 12.688 | 12.688 | 12.688 |  | 12.688 | 12.688 | 12.688 | 12.688 | 0 | 0 | 0 | 0
[15 empty] | 8246 | 7.4 | 1 | 0 | 0 | 0 | 0 |  | 7.4 | 7.4 | 7.4 | 7.4 | 0 | 0 | 0 | 0 | 12.932 | 12.932 | 12.932 | 12.932 | 12.932 | 12.932 | 12.932 | 12.932 |  | 12.932 | 12.932 | 12.932 | 12.932 | 0 | 0 | 0 | 0
[15 empty] | 8247 | 7 | 1 | 0 | 0 | 0 | 0 |  | 7 | 7 | 7 | 7 | 0 | 0 | 0 | 0 | 13.42 | 13.42 | 13.42 | 13.42 | 13.42 | 13.42 | 13.42 | 13.42 |  | 13.42 | 13.42 | 13.42 | 13.42 | 0 | 0 | 0 | 0
[15 empty] | 8248 | 6.5 | 1 | 0 | 0 | 0 | 0 |  | 6.5 | 6.5 | 6.5 | 6.5 | 0 | 0 | 0 | 0 | 14.03 | 14.03 | 14.03 | 14.03 | 14.03 | 14.03 | 14.03 | 14.03 |  | 14.03 | 14.03 | 14.03 | 14.03 | 0 | 0 | 0 | 0
[15 empty] | 8249 | 5.8 | 1 | 0 | 0 | 0 | 0 |  | 5.8 | 5.8 | 5.8 | 5.8 | 0 | 0 | 0 | 0 | 14.884 | 14.884 | 14.884 | 14.884 | 14.884 | 14.884 | 14.884 | 14.884 |  | 14.884 | 14.884 | 14.884 | 14.884 | 0 | 0 | 0 | 0
[15 empty] | 8250 | 5.2 | 1 | 0 | 0 | 0 | 0 |  | 5.2 | 5.2 | 5.2 | 5.2 | 0 | 0 | 0 | 0 | 15.616 | 15.616 | 15.616 | 15.616 | 15.616 | 15.616 | 15.616 | 15.616 |  | 15.616 | 15.616 | 15.616 | 15.616 | 0 | 0 | 0 | 0
[15 empty] | 8251 | 4.6 | 0 | 0.488 | 0.488 | 0.488 | 0.488 |  | 5 | 5 | 5 | 5 | 0 | 0 | 0 | 0 | 15.86 | 15.86 | 15.86 | 15.86 | 16.348 | 16.348 | 16.348 | 16.348 |  | 0 | 0 | 0 | 0 | 0 | 0 | 0 | 0
[15 empty] | 8252 | 4 | 0 | 1.22 | 1.22 | 1.22 | 1.22 |  | 5 | 5 | 5 | 5 | 0 | 0 | 0 | 0 | 15.86 | 15.86 | 15.86 | 15.86 | 17.08 | 17.08 | 17.08 | 17.08 |  | 0 | 0 | 0 | 0 | 0 | 0 | 0 | 0
[15 empty] | 8253 | 3.4 | 0 | 1.952 | 1.952 | 1.952 | 1.952 |  | 5 | 5 | 5 | 5 | 0 | 0 | 0 | 0 | 15.86 | 15.86 | 15.86 | 15.86 | 17.812 | 17.812 | 17.812 | 17.812 |  | 0 | 0 | 0 | 0 | 0 | 0 | 0 | 0
[15 empty] | 8254 | 3 | 0 | 2.44 | 2.44 | 2.44 | 2.44 |  | 5 | 5 | 5 | 5 | 0 | 0 | 0 | 0 | 15.86 | 15.86 | 15.86 | 15.86 | 18.3 | 18.3 | 18.3 | 18.3 |  | 0 | 0 | 0 | 0 | 0 | 0 | 0 | 0
[15 empty] | 8255 | 2.8 | 0 | 2.684 | 2.684 | 2.684 | 2.684 |  | 5 | 5 | 5 | 5 | 0 | 0 | 0 | 0 | 15.86 | 15.86 | 15.86 | 15.86 | 18.544 | 18.544 | 18.544 | 18.544 |  | 0 | 0 | 0 | 0 | 0 | 0 | 0 | 0
[15 empty] | 8256 | 2.7 | 0 | 2.806 | 2.806 | 2.806 | 2.806 |  | 5 | 5 | 5 | 5 | 0 | 0 | 0 | 0 | 15.86 | 15.86 | 15.86 | 15.86 | 18.666 | 18.666 | 18.666 | 18.666 |  | 0 | 0 | 0 | 0 | 0 | 0 | 0 | 0
[15 empty] | 8257 | 2.8 | 0 | 2.684 | 2.684 | 2.684 | 2.684 |  | 5 | 5 | 5 | 5 | 0 | 0 | 0 | 0 | 15.86 | 15.86 | 15.86 | 15.86 | 18.544 | 18.544 | 18.544 | 18.544 |  | 0 | 0 | 0 | 0 | 0 | 0 | 0 | 0
[15 empty] | 8258 | 3 | 0 | 2.44 | 2.44 | 2.44 | 2.44 |  | 5 | 5 | 5 | 5 | 0 | 0 | 0 | 0 | 15.86 | 15.86 | 15.86 | 15.86 | 18.3 | 18.3 | 18.3 | 18.3 |  | 0 | 0 | 0 | 0 | 0 | 0 | 0 | 0
[15 empty] | 8259 | 3.4 | 0 | 1.952 | 1.952 | 1.952 | 1.952 |  | 5 | 5 | 5 | 5 | 0 | 0 | 0 | 0 | 15.86 | 15.86 | 15.86 | 15.86 | 17.812 | 17.812 | 17.812 | 17.812 |  | 0 | 0 | 0 | 0 | 0 | 0 | 0 | 0
[15 empty] | 8260 | 4 | 0 | 1.22 | 1.22 | 1.22 | 1.22 |  | 5 | 5 | 5 | 5 | 0 | 0 | 0 | 0 | 15.86 | 15.86 | 15.86 | 15.86 | 17.08 | 17.08 | 17.08 | 17.08 |  | 0 | 0 | 0 | 0 | 0 | 0 | 0 | 0
[15 empty] | 8261 | 4.6 | 0 | 0.488 | 0.488 | 0.488 | 0.488 |  | 5 | 5 | 5 | 5 | 0 | 0 | 0 | 0 | 15.86 | 15.86 | 15.86 | 15.86 | 16.348 | 16.348 | 16.348 | 16.348 |  | 0 | 0 | 0 | 0 | 0 | 0 | 0 | 0
[15 empty] | 8262 | 5.2 | 0 | 0 | 0 | 0 | 0 |  | 5.2 | 5.2 | 5.2 | 5.2 | 0 | 0 | 0 | 0 | 15.616 | 15.616 | 15.616 | 15.616 | 15.616 | 15.616 | 15.616 | 15.616 |  | 0 | 0 | 0 | 0 | 0 | 0 | 0 | 0
[15 empty] | 8263 | 5.8 | 0 | 0 | 0 | 0 | 0 |  | 5.8 | 5.8 | 5.8 | 5.8 | 0 | 0 | 0 | 0 | 14.884 | 14.884 | 14.884 | 14.884 | 14.884 | 14.884 | 14.884 | 14.884 |  | 0 | 0 | 0 | 0 | 0 | 0 | 0 | 0
[15 empty] | 8264 | 6.5 | 0 | 0 | 0 | 0 | 0 |  | 6.5 | 6.5 | 6.5 | 6.5 | 0 | 0 | 0 | 0 | 14.03 | 14.03 | 14.03 | 14.03 | 14.03 | 14.03 | 14.03 | 14.03 |  | 0 | 0 | 0 | 0 | 0 | 0 | 0 | 0
[15 empty] | 8265 | 7 | 1 | 0 | 0 | 0 | 0 |  | 7 | 7 | 7 | 7 | 0 | 0 | 0 | 0 | 13.42 | 13.42 | 13.42 | 13.42 | 13.42 | 13.42 | 13.42 | 13.42 |  | 13.42 | 13.42 | 13.42 | 13.42 | 0 | 0 | 0 | 0
[15 empty] | 8266 | 7.4 | 1 | 0 | 0 | 0 | 0 |  | 7.4 | 7.4 | 7.4 | 7.4 | 0 | 0 | 0 | 0 | 12.932 | 12.932 | 12.932 | 12.932 | 12.932 | 12.932 | 12.932 | 12.932 |  | 12.932 | 12.932 | 12.932 | 12.932 | 0 | 0 | 0 | 0
[15 empty] | 8267 | 7.6 | 1 | 0 | 0 | 0 | 0 |  | 7.6 | 7.6 | 7.6 | 7.6 | 0 | 0 | 0 | 0 | 12.688 | 12.688 | 12.688 | 12.688 | 12.688 | 12.688 | 12.688 | 12.688 |  | 12.688 | 12.688 | 12.688 | 12.688 | 0 | 0 | 0 | 0
[15 empty] | 8268 | 7.7 | 1 | 0 | 0 | 0 | 0 |  | 7.7 | 7.7 | 7.7 | 7.7 | 0 | 0 | 0 | 0 | 12.566 | 12.566 | 12.566 | 12.566 | 12.566 | 12.566 | 12.566 | 12.566 |  | 12.566 | 12.566 | 12.566 | 12.566 | 0 | 0 | 0 | 0
[15 empty] | 8269 | 7.6 | 1 | 0 | 0 | 0 | 0 |  | 7.6 | 7.6 | 7.6 | 7.6 | 0 | 0 | 0 | 0 | 12.688 | 12.688 | 12.688 | 12.688 | 12.688 | 12.688 | 12.688 | 12.688 |  | 12.688 | 12.688 | 12.688 | 12.688 | 0 | 0 | 0 | 0
[15 empty] | 8270 | 7.4 | 1 | 0 | 0 | 0 | 0 |  | 7.4 | 7.4 | 7.4 | 7.4 | 0 | 0 | 0 | 0 | 12.932 | 12.932 | 12.932 | 12.932 | 12.932 | 12.932 | 12.932 | 12.932 |  | 12.932 | 12.932 | 12.932 | 12.932 | 0 | 0 | 0 | 0
[15 empty] | 8271 | 7 | 1 | 0 | 0 | 0 | 0 |  | 7 | 7 | 7 | 7 | 0 | 0 | 0 | 0 | 13.42 | 13.42 | 13.42 | 13.42 | 13.42 | 13.42 | 13.42 | 13.42 |  | 13.42 | 13.42 | 13.42 | 13.42 | 0 | 0 | 0 | 0
[15 empty] | 8272 | 6.5 | 1 | 0 | 0 | 0 | 0 |  | 6.5 | 6.5 | 6.5 | 6.5 | 0 | 0 | 0 | 0 | 14.03 | 14.03 | 14.03 | 14.03 | 14.03 | 14.03 | 14.03 | 14.03 |  | 14.03 | 14.03 | 14.03 | 14.03 | 0 | 0 | 0 | 0
[15 empty] | 8273 | 5.8 | 1 | 0 | 0 | 0 | 0 |  | 5.8 | 5.8 | 5.8 | 5.8 | 0 | 0 | 0 | 0 | 14.884 | 14.884 | 14.884 | 14.884 | 14.884 | 14.884 | 14.884 | 14.884 |  | 14.884 | 14.884 | 14.884 | 14.884 | 0 | 0 | 0 | 0
[15 empty] | 8274 | 5.2 | 1 | 0 | 0 | 0 | 0 |  | 5.2 | 5.2 | 5.2 | 5.2 | 0 | 0 | 0 | 0 | 15.616 | 15.616 | 15.616 | 15.616 | 15.616 | 15.616 | 15.616 | 15.616 |  | 15.616 | 15.616 | 15.616 | 15.616 | 0 | 0 | 0 | 0
[15 empty] | 8275 | 4.6 | 0 | 0.488 | 0.488 | 0.488 | 0.488 |  | 5 | 5 | 5 | 5 | 0 | 0 | 0 | 0 | 15.86 | 15.86 | 15.86 | 15.86 | 16.348 | 16.348 | 16.348 | 16.348 |  | 0 | 0 | 0 | 0 | 0 | 0 | 0 | 0
[15 empty] | 8276 | 4 | 0 | 1.22 | 1.22 | 1.22 | 1.22 |  | 5 | 5 | 5 | 5 | 0 | 0 | 0 | 0 | 15.86 | 15.86 | 15.86 | 15.86 | 17.08 | 17.08 | 17.08 | 17.08 |  | 0 | 0 | 0 | 0 | 0 | 0 | 0 | 0
[15 empty] | 8277 | 3.4 | 0 | 1.952 | 1.952 | 1.952 | 1.952 |  | 5 | 5 | 5 | 5 | 0 | 0 | 0 | 0 | 15.86 | 15.86 | 15.86 | 15.86 | 17.812 | 17.812 | 17.812 | 17.812 |  | 0 | 0 | 0 | 0 | 0 | 0 | 0 | 0
[15 empty] | 8278 | 3 | 0 | 2.44 | 2.44 | 2.44 | 2.44 |  | 5 | 5 | 5 | 5 | 0 | 0 | 0 | 0 | 15.86 | 15.86 | 15.86 | 15.86 | 18.3 | 18.3 | 18.3 | 18.3 |  | 0 | 0 | 0 | 0 | 0 | 0 | 0 | 0
[15 empty] | 8279 | 2.8 | 0 | 2.684 | 2.684 | 2.684 | 2.684 |  | 5 | 5 | 5 | 5 | 0 | 0 | 0 | 0 | 15.86 | 15.86 | 15.86 | 15.86 | 18.544 | 18.544 | 18.544 | 18.544 |  | 0 | 0 | 0 | 0 | 0 | 0 | 0 | 0
[15 empty] | 8280 | 2.7 | 0 | 2.806 | 2.806 | 2.806 | 2.806 |  | 5 | 5 | 5 | 5 | 0 | 0 | 0 | 0 | 15.86 | 15.86 | 15.86 | 15.86 | 18.666 | 18.666 | 18.666 | 18.666 |  | 0 | 0 | 0 | 0 | 0 | 0 | 0 | 0
[15 empty] | 8281 | 2.8 | 0 | 2.684 | 2.684 | 2.684 | 2.684 |  | 5 | 5 | 5 | 5 | 0 | 0 | 0 | 0 | 15.86 | 15.86 | 15.86 | 15.86 | 18.544 | 18.544 | 18.544 | 18.544 |  | 0 | 0 | 0 | 0 | 0 | 0 | 0 | 0
[15 empty] | 8282 | 3 | 0 | 2.44 | 2.44 | 2.44 | 2.44 |  | 5 | 5 | 5 | 5 | 0 | 0 | 0 | 0 | 15.86 | 15.86 | 15.86 | 15.86 | 18.3 | 18.3 | 18.3 | 18.3 |  | 0 | 0 | 0 | 0 | 0 | 0 | 0 | 0
[15 empty] | 8283 | 3.4 | 0 | 1.952 | 1.952 | 1.952 | 1.952 |  | 5 | 5 | 5 | 5 | 0 | 0 | 0 | 0 | 15.86 | 15.86 | 15.86 | 15.86 | 17.812 | 17.812 | 17.812 | 17.812 |  | 0 | 0 | 0 | 0 | 0 | 0 | 0 | 0
[15 empty] | 8284 | 4 | 0 | 1.22 | 1.22 | 1.22 | 1.22 |  | 5 | 5 | 5 | 5 | 0 | 0 | 0 | 0 | 15.86 | 15.86 | 15.86 | 15.86 | 17.08 | 17.08 | 17.08 | 17.08 |  | 0 | 0 | 0 | 0 | 0 | 0 | 0 | 0
[15 empty] | 8285 | 4.6 | 0 | 0.488 | 0.488 | 0.488 | 0.488 |  | 5 | 5 | 5 | 5 | 0 | 0 | 0 | 0 | 15.86 | 15.86 | 15.86 | 15.86 | 16.348 | 16.348 | 16.348 | 16.348 |  | 0 | 0 | 0 | 0 | 0 | 0 | 0 | 0
[15 empty] | 8286 | 5.2 | 0 | 0 | 0 | 0 | 0 |  | 5.2 | 5.2 | 5.2 | 5.2 | 0 | 0 | 0 | 0 | 15.616 | 15.616 | 15.616 | 15.616 | 15.616 | 15.616 | 15.616 | 15.616 |  | 0 | 0 | 0 | 0 | 0 | 0 | 0 | 0
[15 empty] | 8287 | 5.8 | 0 | 0 | 0 | 0 | 0 |  | 5.8 | 5.8 | 5.8 | 5.8 | 0 | 0 | 0 | 0 | 14.884 | 14.884 | 14.884 | 14.884 | 14.884 | 14.884 | 14.884 | 14.884 |  | 0 | 0 | 0 | 0 | 0 | 0 | 0 | 0
[15 empty] | 8288 | 6.5 | 0 | 0 | 0 | 0 | 0 |  | 6.5 | 6.5 | 6.5 | 6.5 | 0 | 0 | 0 | 0 | 14.03 | 14.03 | 14.03 | 14.03 | 14.03 | 14.03 | 14.03 | 14.03 |  | 0 | 0 | 0 | 0 | 0 | 0 | 0 | 0
[15 empty] | 8289 | 7 | 1 | 0 | 0 | 0 | 0 |  | 7 | 7 | 7 | 7 | 0 | 0 | 0 | 0 | 13.42 | 13.42 | 13.42 | 13.42 | 13.42 | 13.42 | 13.42 | 13.42 |  | 13.42 | 13.42 | 13.42 | 13.42 | 0 | 0 | 0 | 0
[15 empty] | 8290 | 7.4 | 1 | 0 | 0 | 0 | 0 |  | 7.4 | 7.4 | 7.4 | 7.4 | 0 | 0 | 0 | 0 | 12.932 | 12.932 | 12.932 | 12.932 | 12.932 | 12.932 | 12.932 | 12.932 |  | 12.932 | 12.932 | 12.932 | 12.932 | 0 | 0 | 0 | 0
[15 empty] | 8291 | 7.6 | 1 | 0 | 0 | 0 | 0 |  | 7.6 | 7.6 | 7.6 | 7.6 | 0 | 0 | 0 | 0 | 12.688 | 12.688 | 12.688 | 12.688 | 12.688 | 12.688 | 12.688 | 12.688 |  | 12.688 | 12.688 | 12.688 | 12.688 | 0 | 0 | 0 | 0
[15 empty] | 8292 | 7.7 | 1 | 0 | 0 | 0 | 0 |  | 7.7 | 7.7 | 7.7 | 7.7 | 0 | 0 | 0 | 0 | 12.566 | 12.566 | 12.566 | 12.566 | 12.566 | 12.566 | 12.566 | 12.566 |  | 12.566 | 12.566 | 12.566 | 12.566 | 0 | 0 | 0 | 0
[15 empty] | 8293 | 7.6 | 1 | 0 | 0 | 0 | 0 |  | 7.6 | 7.6 | 7.6 | 7.6 | 0 | 0 | 0 | 0 | 12.688 | 12.688 | 12.688 | 12.688 | 12.688 | 12.688 | 12.688 | 12.688 |  | 12.688 | 12.688 | 12.688 | 12.688 | 0 | 0 | 0 | 0
[15 empty] | 8294 | 7.4 | 1 | 0 | 0 | 0 | 0 |  | 7.4 | 7.4 | 7.4 | 7.4 | 0 | 0 | 0 | 0 | 12.932 | 12.932 | 12.932 | 12.932 | 12.932 | 12.932 | 12.932 | 12.932 |  | 12.932 | 12.932 | 12.932 | 12.932 | 0 | 0 | 0 | 0
[15 empty] | 8295 | 7 | 1 | 0 | 0 | 0 | 0 |  | 7 | 7 | 7 | 7 | 0 | 0 | 0 | 0 | 13.42 | 13.42 | 13.42 | 13.42 | 13.42 | 13.42 | 13.42 | 13.42 |  | 13.42 | 13.42 | 13.42 | 13.42 | 0 | 0 | 0 | 0
[15 empty] | 8296 | 6.5 | 1 | 0 | 0 | 0 | 0 |  | 6.5 | 6.5 | 6.5 | 6.5 | 0 | 0 | 0 | 0 | 14.03 | 14.03 | 14.03 | 14.03 | 14.03 | 14.03 | 14.03 | 14.03 |  | 14.03 | 14.03 | 14.03 | 14.03 | 0 | 0 | 0 | 0
[15 empty] | 8297 | 5.8 | 1 | 0 | 0 | 0 | 0 |  | 5.8 | 5.8 | 5.8 | 5.8 | 0 | 0 | 0 | 0 | 14.884 | 14.884 | 14.884 | 14.884 | 14.884 | 14.884 | 14.884 | 14.884 |  | 14.884 | 14.884 | 14.884 | 14.884 | 0 | 0 | 0 | 0
[15 empty] | 8298 | 5.2 | 1 | 0 | 0 | 0 | 0 |  | 5.2 | 5.2 | 5.2 | 5.2 | 0 | 0 | 0 | 0 | 15.616 | 15.616 | 15.616 | 15.616 | 15.616 | 15.616 | 15.616 | 15.616 |  | 15.616 | 15.616 | 15.616 | 15.616 | 0 | 0 | 0 | 0
[15 empty] | 8299 | 4.6 | 0 | 0.488 | 0.488 | 0.488 | 0.488 |  | 5 | 5 | 5 | 5 | 0 | 0 | 0 | 0 | 15.86 | 15.86 | 15.86 | 15.86 | 16.348 | 16.348 | 16.348 | 16.348 |  | 0 | 0 | 0 | 0 | 0 | 0 | 0 | 0
[15 empty] | 8300 | 4 | 0 | 1.22 | 1.22 | 1.22 | 1.22 |  | 5 | 5 | 5 | 5 | 0 | 0 | 0 | 0 | 15.86 | 15.86 | 15.86 | 15.86 | 17.08 | 17.08 | 17.08 | 17.08 |  | 0 | 0 | 0 | 0 | 0 | 0 | 0 | 0
[15 empty] | 8301 | 3.4 | 0 | 1.952 | 1.952 | 1.952 | 1.952 |  | 5 | 5 | 5 | 5 | 0 | 0 | 0 | 0 | 15.86 | 15.86 | 15.86 | 15.86 | 17.812 | 17.812 | 17.812 | 17.812 |  | 0 | 0 | 0 | 0 | 0 | 0 | 0 | 0
[15 empty] | 8302 | 3 | 0 | 2.44 | 2.44 | 2.44 | 2.44 |  | 5 | 5 | 5 | 5 | 0 | 0 | 0 | 0 | 15.86 | 15.86 | 15.86 | 15.86 | 18.3 | 18.3 | 18.3 | 18.3 |  | 0 | 0 | 0 | 0 | 0 | 0 | 0 | 0
[15 empty] | 8303 | 2.8 | 0 | 2.684 | 2.684 | 2.684 | 2.684 |  | 5 | 5 | 5 | 5 | 0 | 0 | 0 | 0 | 15.86 | 15.86 | 15.86 | 15.86 | 18.544 | 18.544 | 18.544 | 18.544 |  | 0 | 0 | 0 | 0 | 0 | 0 | 0 | 0
[15 empty] | 8304 | 2.7 | 0 | 2.806 | 2.806 | 2.806 | 2.806 |  | 5 | 5 | 5 | 5 | 0 | 0 | 0 | 0 | 15.86 | 15.86 | 15.86 | 15.86 | 18.666 | 18.666 | 18.666 | 18.666 |  | 0 | 0 | 0 | 0 | 0 | 0 | 0 | 0
[15 empty] | 8305 | 2.8 | 0 | 2.684 | 2.684 | 2.684 | 2.684 |  | 5 | 5 | 5 | 5 | 0 | 0 | 0 | 0 | 15.86 | 15.86 | 15.86 | 15.86 | 18.544 | 18.544 | 18.544 | 18.544 |  | 0 | 0 | 0 | 0 | 0 | 0 | 0 | 0
[15 empty] | 8306 | 3 | 0 | 2.44 | 2.44 | 2.44 | 2.44 |  | 5 | 5 | 5 | 5 | 0 | 0 | 0 | 0 | 15.86 | 15.86 | 15.86 | 15.86 | 18.3 | 18.3 | 18.3 | 18.3 |  | 0 | 0 | 0 | 0 | 0 | 0 | 0 | 0
[15 empty] | 8307 | 3.4 | 0 | 1.952 | 1.952 | 1.952 | 1.952 |  | 5 | 5 | 5 | 5 | 0 | 0 | 0 | 0 | 15.86 | 15.86 | 15.86 | 15.86 | 17.812 | 17.812 | 17.812 | 17.812 |  | 0 | 0 | 0 | 0 | 0 | 0 | 0 | 0
[15 empty] | 8308 | 4 | 0 | 1.22 | 1.22 | 1.22 | 1.22 |  | 5 | 5 | 5 | 5 | 0 | 0 | 0 | 0 | 15.86 | 15.86 | 15.86 | 15.86 | 17.08 | 17.08 | 17.08 | 17.08 |  | 0 | 0 | 0 | 0 | 0 | 0 | 0 | 0
[15 empty] | 8309 | 4.6 | 0 | 0.488 | 0.488 | 0.488 | 0.488 |  | 5 | 5 | 5 | 5 | 0 | 0 | 0 | 0 | 15.86 | 15.86 | 15.86 | 15.86 | 16.348 | 16.348 | 16.348 | 16.348 |  | 0 | 0 | 0 | 0 | 0 | 0 | 0 | 0
[15 empty] | 8310 | 5.2 | 0 | 0 | 0 | 0 | 0 |  | 5.2 | 5.2 | 5.2 | 5.2 | 0 | 0 | 0 | 0 | 15.616 | 15.616 | 15.616 | 15.616 | 15.616 | 15.616 | 15.616 | 15.616 |  | 0 | 0 | 0 | 0 | 0 | 0 | 0 | 0
[15 empty] | 8311 | 5.8 | 0 | 0 | 0 | 0 | 0 |  | 5.8 | 5.8 | 5.8 | 5.8 | 0 | 0 | 0 | 0 | 14.884 | 14.884 | 14.884 | 14.884 | 14.884 | 14.884 | 14.884 | 14.884 |  | 0 | 0 | 0 | 0 | 0 | 0 | 0 | 0
[15 empty] | 8312 | 6.5 | 0 | 0 | 0 | 0 | 0 |  | 6.5 | 6.5 | 6.5 | 6.5 | 0 | 0 | 0 | 0 | 14.03 | 14.03 | 14.03 | 14.03 | 14.03 | 14.03 | 14.03 | 14.03 |  | 0 | 0 | 0 | 0 | 0 | 0 | 0 | 0
[15 empty] | 8313 | 7 | 1 | 0 | 0 | 0 | 0 |  | 7 | 7 | 7 | 7 | 0 | 0 | 0 | 0 | 13.42 | 13.42 | 13.42 | 13.42 | 13.42 | 13.42 | 13.42 | 13.42 |  | 13.42 | 13.42 | 13.42 | 13.42 | 0 | 0 | 0 | 0
[15 empty] | 8314 | 7.4 | 1 | 0 | 0 | 0 | 0 |  | 7.4 | 7.4 | 7.4 | 7.4 | 0 | 0 | 0 | 0 | 12.932 | 12.932 | 12.932 | 12.932 | 12.932 | 12.932 | 12.932 | 12.932 |  | 12.932 | 12.932 | 12.932 | 12.932 | 0 | 0 | 0 | 0
[15 empty] | 8315 | 7.6 | 1 | 0 | 0 | 0 | 0 |  | 7.6 | 7.6 | 7.6 | 7.6 | 0 | 0 | 0 | 0 | 12.688 | 12.688 | 12.688 | 12.688 | 12.688 | 12.688 | 12.688 | 12.688 |  | 12.688 | 12.688 | 12.688 | 12.688 | 0 | 0 | 0 | 0
[15 empty] | 8316 | 7.7 | 1 | 0 | 0 | 0 | 0 |  | 7.7 | 7.7 | 7.7 | 7.7 | 0 | 0 | 0 | 0 | 12.566 | 12.566 | 12.566 | 12.566 | 12.566 | 12.566 | 12.566 | 12.566 |  | 12.566 | 12.566 | 12.566 | 12.566 | 0 | 0 | 0 | 0
[15 empty] | 8317 | 7.6 | 1 | 0 | 0 | 0 | 0 |  | 7.6 | 7.6 | 7.6 | 7.6 | 0 | 0 | 0 | 0 | 12.688 | 12.688 | 12.688 | 12.688 | 12.688 | 12.688 | 12.688 | 12.688 |  | 12.688 | 12.688 | 12.688 | 12.688 | 0 | 0 | 0 | 0
[15 empty] | 8318 | 7.4 | 1 | 0 | 0 | 0 | 0 |  | 7.4 | 7.4 | 7.4 | 7.4 | 0 | 0 | 0 | 0 | 12.932 | 12.932 | 12.932 | 12.932 | 12.932 | 12.932 | 12.932 | 12.932 |  | 12.932 | 12.932 | 12.932 | 12.932 | 0 | 0 | 0 | 0
[15 empty] | 8319 | 7 | 1 | 0 | 0 | 0 | 0 |  | 7 | 7 | 7 | 7 | 0 | 0 | 0 | 0 | 13.42 | 13.42 | 13.42 | 13.42 | 13.42 | 13.42 | 13.42 | 13.42 |  | 13.42 | 13.42 | 13.42 | 13.42 | 0 | 0 | 0 | 0
[15 empty] | 8320 | 6.5 | 1 | 0 | 0 | 0 | 0 |  | 6.5 | 6.5 | 6.5 | 6.5 | 0 | 0 | 0 | 0 | 14.03 | 14.03 | 14.03 | 14.03 | 14.03 | 14.03 | 14.03 | 14.03 |  | 14.03 | 14.03 | 14.03 | 14.03 | 0 | 0 | 0 | 0
[15 empty] | 8321 | 5.8 | 1 | 0 | 0 | 0 | 0 |  | 5.8 | 5.8 | 5.8 | 5.8 | 0 | 0 | 0 | 0 | 14.884 | 14.884 | 14.884 | 14.884 | 14.884 | 14.884 | 14.884 | 14.884 |  | 14.884 | 14.884 | 14.884 | 14.884 | 0 | 0 | 0 | 0
[15 empty] | 8322 | 5.2 | 1 | 0 | 0 | 0 | 0 |  | 5.2 | 5.2 | 5.2 | 5.2 | 0 | 0 | 0 | 0 | 15.616 | 15.616 | 15.616 | 15.616 | 15.616 | 15.616 | 15.616 | 15.616 |  | 15.616 | 15.616 | 15.616 | 15.616 | 0 | 0 | 0 | 0
[15 empty] | 8323 | 4.6 | 0 | 0.488 | 0.488 | 0.488 | 0.488 |  | 5 | 5 | 5 | 5 | 0 | 0 | 0 | 0 | 15.86 | 15.86 | 15.86 | 15.86 | 16.348 | 16.348 | 16.348 | 16.348 |  | 0 | 0 | 0 | 0 | 0 | 0 | 0 | 0
[15 empty] | 8324 | 4 | 0 | 1.22 | 1.22 | 1.22 | 1.22 |  | 5 | 5 | 5 | 5 | 0 | 0 | 0 | 0 | 15.86 | 15.86 | 15.86 | 15.86 | 17.08 | 17.08 | 17.08 | 17.08 |  | 0 | 0 | 0 | 0 | 0 | 0 | 0 | 0
[15 empty] | 8325 | 3.4 | 0 | 1.952 | 1.952 | 1.952 | 1.952 |  | 5 | 5 | 5 | 5 | 0 | 0 | 0 | 0 | 15.86 | 15.86 | 15.86 | 15.86 | 17.812 | 17.812 | 17.812 | 17.812 |  | 0 | 0 | 0 | 0 | 0 | 0 | 0 | 0
[15 empty] | 8326 | 3 | 0 | 2.44 | 2.44 | 2.44 | 2.44 |  | 5 | 5 | 5 | 5 | 0 | 0 | 0 | 0 | 15.86 | 15.86 | 15.86 | 15.86 | 18.3 | 18.3 | 18.3 | 18.3 |  | 0 | 0 | 0 | 0 | 0 | 0 | 0 | 0
[15 empty] | 8327 | 2.8 | 0 | 2.684 | 2.684 | 2.684 | 2.684 |  | 5 | 5 | 5 | 5 | 0 | 0 | 0 | 0 | 15.86 | 15.86 | 15.86 | 15.86 | 18.544 | 18.544 | 18.544 | 18.544 |  | 0 | 0 | 0 | 0 | 0 | 0 | 0 | 0
[15 empty] | 8328 | 2.7 | 0 | 2.806 | 2.806 | 2.806 | 2.806 |  | 5 | 5 | 5 | 5 | 0 | 0 | 0 | 0 | 15.86 | 15.86 | 15.86 | 15.86 | 18.666 | 18.666 | 18.666 | 18.666 |  | 0 | 0 | 0 | 0 | 0 | 0 | 0 | 0
[15 empty] | 8329 | 2.8 | 0 | 2.684 | 2.684 | 2.684 | 2.684 |  | 5 | 5 | 5 | 5 | 0 | 0 | 0 | 0 | 15.86 | 15.86 | 15.86 | 15.86 | 18.544 | 18.544 | 18.544 | 18.544 |  | 0 | 0 | 0 | 0 | 0 | 0 | 0 | 0
[15 empty] | 8330 | 3 | 0 | 2.44 | 2.44 | 2.44 | 2.44 |  | 5 | 5 | 5 | 5 | 0 | 0 | 0 | 0 | 15.86 | 15.86 | 15.86 | 15.86 | 18.3 | 18.3 | 18.3 | 18.3 |  | 0 | 0 | 0 | 0 | 0 | 0 | 0 | 0
[15 empty] | 8331 | 3.4 | 0 | 1.952 | 1.952 | 1.952 | 1.952 |  | 5 | 5 | 5 | 5 | 0 | 0 | 0 | 0 | 15.86 | 15.86 | 15.86 | 15.86 | 17.812 | 17.812 | 17.812 | 17.812 |  | 0 | 0 | 0 | 0 | 0 | 0 | 0 | 0
[15 empty] | 8332 | 4 | 0 | 1.22 | 1.22 | 1.22 | 1.22 |  | 5 | 5 | 5 | 5 | 0 | 0 | 0 | 0 | 15.86 | 15.86 | 15.86 | 15.86 | 17.08 | 17.08 | 17.08 | 17.08 |  | 0 | 0 | 0 | 0 | 0 | 0 | 0 | 0
[15 empty] | 8333 | 4.6 | 0 | 0.488 | 0.488 | 0.488 | 0.488 |  | 5 | 5 | 5 | 5 | 0 | 0 | 0 | 0 | 15.86 | 15.86 | 15.86 | 15.86 | 16.348 | 16.348 | 16.348 | 16.348 |  | 0 | 0 | 0 | 0 | 0 | 0 | 0 | 0
[15 empty] | 8334 | 5.2 | 0 | 0 | 0 | 0 | 0 |  | 5.2 | 5.2 | 5.2 | 5.2 | 0 | 0 | 0 | 0 | 15.616 | 15.616 | 15.616 | 15.616 | 15.616 | 15.616 | 15.616 | 15.616 |  | 0 | 0 | 0 | 0 | 0 | 0 | 0 | 0
[15 empty] | 8335 | 5.8 | 0 | 0 | 0 | 0 | 0 |  | 5.8 | 5.8 | 5.8 | 5.8 | 0 | 0 | 0 | 0 | 14.884 | 14.884 | 14.884 | 14.884 | 14.884 | 14.884 | 14.884 | 14.884 |  | 0 | 0 | 0 | 0 | 0 | 0 | 0 | 0
[15 empty] | 8336 | 6.5 | 0 | 0 | 0 | 0 | 0 |  | 6.5 | 6.5 | 6.5 | 6.5 | 0 | 0 | 0 | 0 | 14.03 | 14.03 | 14.03 | 14.03 | 14.03 | 14.03 | 14.03 | 14.03 |  | 0 | 0 | 0 | 0 | 0 | 0 | 0 | 0
[15 empty] | 8337 | 7 | 1 | 0 | 0 | 0 | 0 |  | 7 | 7 | 7 | 7 | 0 | 0 | 0 | 0 | 13.42 | 13.42 | 13.42 | 13.42 | 13.42 | 13.42 | 13.42 | 13.42 |  | 13.42 | 13.42 | 13.42 | 13.42 | 0 | 0 | 0 | 0
[15 empty] | 8338 | 7.4 | 1 | 0 | 0 | 0 | 0 |  | 7.4 | 7.4 | 7.4 | 7.4 | 0 | 0 | 0 | 0 | 12.932 | 12.932 | 12.932 | 12.932 | 12.932 | 12.932 | 12.932 | 12.932 |  | 12.932 | 12.932 | 12.932 | 12.932 | 0 | 0 | 0 | 0
[15 empty] | 8339 | 7.6 | 1 | 0 | 0 | 0 | 0 |  | 7.6 | 7.6 | 7.6 | 7.6 | 0 | 0 | 0 | 0 | 12.688 | 12.688 | 12.688 | 12.688 | 12.688 | 12.688 | 12.688 | 12.688 |  | 12.688 | 12.688 | 12.688 | 12.688 | 0 | 0 | 0 | 0
[15 empty] | 8340 | 7.7 | 1 | 0 | 0 | 0 | 0 |  | 7.7 | 7.7 | 7.7 | 7.7 | 0 | 0 | 0 | 0 | 12.566 | 12.566 | 12.566 | 12.566 | 12.566 | 12.566 | 12.566 | 12.566 |  | 12.566 | 12.566 | 12.566 | 12.566 | 0 | 0 | 0 | 0
[15 empty] | 8341 | 7.6 | 1 | 0 | 0 | 0 | 0 |  | 7.6 | 7.6 | 7.6 | 7.6 | 0 | 0 | 0 | 0 | 12.688 | 12.688 | 12.688 | 12.688 | 12.688 | 12.688 | 12.688 | 12.688 |  | 12.688 | 12.688 | 12.688 | 12.688 | 0 | 0 | 0 | 0
[15 empty] | 8342 | 7.4 | 1 | 0 | 0 | 0 | 0 |  | 7.4 | 7.4 | 7.4 | 7.4 | 0 | 0 | 0 | 0 | 12.932 | 12.932 | 12.932 | 12.932 | 12.932 | 12.932 | 12.932 | 12.932 |  | 12.932 | 12.932 | 12.932 | 12.932 | 0 | 0 | 0 | 0
[15 empty] | 8343 | 7 | 1 | 0 | 0 | 0 | 0 |  | 7 | 7 | 7 | 7 | 0 | 0 | 0 | 0 | 13.42 | 13.42 | 13.42 | 13.42 | 13.42 | 13.42 | 13.42 | 13.42 |  | 13.42 | 13.42 | 13.42 | 13.42 | 0 | 0 | 0 | 0
[15 empty] | 8344 | 6.5 | 1 | 0 | 0 | 0 | 0 |  | 6.5 | 6.5 | 6.5 | 6.5 | 0 | 0 | 0 | 0 | 14.03 | 14.03 | 14.03 | 14.03 | 14.03 | 14.03 | 14.03 | 14.03 |  | 14.03 | 14.03 | 14.03 | 14.03 | 0 | 0 | 0 | 0
[15 empty] | 8345 | 5.8 | 1 | 0 | 0 | 0 | 0 |  | 5.8 | 5.8 | 5.8 | 5.8 | 0 | 0 | 0 | 0 | 14.884 | 14.884 | 14.884 | 14.884 | 14.884 | 14.884 | 14.884 | 14.884 |  | 14.884 | 14.884 | 14.884 | 14.884 | 0 | 0 | 0 | 0
[15 empty] | 8346 | 5.2 | 1 | 0 | 0 | 0 | 0 |  | 5.2 | 5.2 | 5.2 | 5.2 | 0 | 0 | 0 | 0 | 15.616 | 15.616 | 15.616 | 15.616 | 15.616 | 15.616 | 15.616 | 15.616 |  | 15.616 | 15.616 | 15.616 | 15.616 | 0 | 0 | 0 | 0
[15 empty] | 8347 | 4.6 | 0 | 0.488 | 0.488 | 0.488 | 0.488 |  | 5 | 5 | 5 | 5 | 0 | 0 | 0 | 0 | 15.86 | 15.86 | 15.86 | 15.86 | 16.348 | 16.348 | 16.348 | 16.348 |  | 0 | 0 | 0 | 0 | 0 | 0 | 0 | 0
[15 empty] | 8348 | 4 | 0 | 1.22 | 1.22 | 1.22 | 1.22 |  | 5 | 5 | 5 | 5 | 0 | 0 | 0 | 0 | 15.86 | 15.86 | 15.86 | 15.86 | 17.08 | 17.08 | 17.08 | 17.08 |  | 0 | 0 | 0 | 0 | 0 | 0 | 0 | 0
[15 empty] | 8349 | 3.4 | 0 | 1.952 | 1.952 | 1.952 | 1.952 |  | 5 | 5 | 5 | 5 | 0 | 0 | 0 | 0 | 15.86 | 15.86 | 15.86 | 15.86 | 17.812 | 17.812 | 17.812 | 17.812 |  | 0 | 0 | 0 | 0 | 0 | 0 | 0 | 0
[15 empty] | 8350 | 3 | 0 | 2.44 | 2.44 | 2.44 | 2.44 |  | 5 | 5 | 5 | 5 | 0 | 0 | 0 | 0 | 15.86 | 15.86 | 15.86 | 15.86 | 18.3 | 18.3 | 18.3 | 18.3 |  | 0 | 0 | 0 | 0 | 0 | 0 | 0 | 0
[15 empty] | 8351 | 2.8 | 0 | 2.684 | 2.684 | 2.684 | 2.684 |  | 5 | 5 | 5 | 5 | 0 | 0 | 0 | 0 | 15.86 | 15.86 | 15.86 | 15.86 | 18.544 | 18.544 | 18.544 | 18.544 |  | 0 | 0 | 0 | 0 | 0 | 0 | 0 | 0
[15 empty] | 8352 | 2.7 | 0 | 2.806 | 2.806 | 2.806 | 2.806 |  | 5 | 5 | 5 | 5 | 0 | 0 | 0 | 0 | 15.86 | 15.86 | 15.86 | 15.86 | 18.666 | 18.666 | 18.666 | 18.666 |  | 0 | 0 | 0 | 0 | 0 | 0 | 0 | 0
[15 empty] | 8353 | 2.8 | 0 | 2.684 | 2.684 | 2.684 | 2.684 |  | 5 | 5 | 5 | 5 | 0 | 0 | 0 | 0 | 15.86 | 15.86 | 15.86 | 15.86 | 18.544 | 18.544 | 18.544 | 18.544 |  | 0 | 0 | 0 | 0 | 0 | 0 | 0 | 0
[15 empty] | 8354 | 3 | 0 | 2.44 | 2.44 | 2.44 | 2.44 |  | 5 | 5 | 5 | 5 | 0 | 0 | 0 | 0 | 15.86 | 15.86 | 15.86 | 15.86 | 18.3 | 18.3 | 18.3 | 18.3 |  | 0 | 0 | 0 | 0 | 0 | 0 | 0 | 0
[15 empty] | 8355 | 3.4 | 0 | 1.952 | 1.952 | 1.952 | 1.952 |  | 5 | 5 | 5 | 5 | 0 | 0 | 0 | 0 | 15.86 | 15.86 | 15.86 | 15.86 | 17.812 | 17.812 | 17.812 | 17.812 |  | 0 | 0 | 0 | 0 | 0 | 0 | 0 | 0
[15 empty] | 8356 | 4 | 0 | 1.22 | 1.22 | 1.22 | 1.22 |  | 5 | 5 | 5 | 5 | 0 | 0 | 0 | 0 | 15.86 | 15.86 | 15.86 | 15.86 | 17.08 | 17.08 | 17.08 | 17.08 |  | 0 | 0 | 0 | 0 | 0 | 0 | 0 | 0
[15 empty] | 8357 | 4.6 | 0 | 0.488 | 0.488 | 0.488 | 0.488 |  | 5 | 5 | 5 | 5 | 0 | 0 | 0 | 0 | 15.86 | 15.86 | 15.86 | 15.86 | 16.348 | 16.348 | 16.348 | 16.348 |  | 0 | 0 | 0 | 0 | 0 | 0 | 0 | 0
[15 empty] | 8358 | 5.2 | 0 | 0 | 0 | 0 | 0 |  | 5.2 | 5.2 | 5.2 | 5.2 | 0 | 0 | 0 | 0 | 15.616 | 15.616 | 15.616 | 15.616 | 15.616 | 15.616 | 15.616 | 15.616 |  | 0 | 0 | 0 | 0 | 0 | 0 | 0 | 0
[15 empty] | 8359 | 5.8 | 0 | 0 | 0 | 0 | 0 |  | 5.8 | 5.8 | 5.8 | 5.8 | 0 | 0 | 0 | 0 | 14.884 | 14.884 | 14.884 | 14.884 | 14.884 | 14.884 | 14.884 | 14.884 |  | 0 | 0 | 0 | 0 | 0 | 0 | 0 | 0
[15 empty] | 8360 | 6.5 | 0 | 0 | 0 | 0 | 0 |  | 6.5 | 6.5 | 6.5 | 6.5 | 0 | 0 | 0 | 0 | 14.03 | 14.03 | 14.03 | 14.03 | 14.03 | 14.03 | 14.03 | 14.03 |  | 0 | 0 | 0 | 0 | 0 | 0 | 0 | 0
[15 empty] | 8361 | 7 | 0 | 0 | 0 | 0 | 0 |  | 7 | 7 | 7 | 7 | 0 | 0 | 0 | 0 | 13.42 | 13.42 | 13.42 | 13.42 | 13.42 | 13.42 | 13.42 | 13.42 |  | 0 | 0 | 0 | 0 | 0 | 0 | 0 | 0
[15 empty] | 8362 | 7.4 | 0 | 0 | 0 | 0 | 0 |  | 7.4 | 7.4 | 7.4 | 7.4 | 0 | 0 | 0 | 0 | 12.932 | 12.932 | 12.932 | 12.932 | 12.932 | 12.932 | 12.932 | 12.932 |  | 0 | 0 | 0 | 0 | 0 | 0 | 0 | 0
[15 empty] | 8363 | 7.6 | 0 | 0 | 0 | 0 | 0 |  | 7.6 | 7.6 | 7.6 | 7.6 | 0 | 0 | 0 | 0 | 12.688 | 12.688 | 12.688 | 12.688 | 12.688 | 12.688 | 12.688 | 12.688 |  | 0 | 0 | 0 | 0 | 0 | 0 | 0 | 0
[15 empty] | 8364 | 7.7 | 0 | 0 | 0 | 0 | 0 |  | 7.7 | 7.7 | 7.7 | 7.7 | 0 | 0 | 0 | 0 | 12.566 | 12.566 | 12.566 | 12.566 | 12.566 | 12.566 | 12.566 | 12.566 |  | 0 | 0 | 0 | 0 | 0 | 0 | 0 | 0
[15 empty] | 8365 | 7.6 | 0 | 0 | 0 | 0 | 0 |  | 7.6 | 7.6 | 7.6 | 7.6 | 0 | 0 | 0 | 0 | 12.688 | 12.688 | 12.688 | 12.688 | 12.688 | 12.688 | 12.688 | 12.688 |  | 0 | 0 | 0 | 0 | 0 | 0 | 0 | 0
[15 empty] | 8366 | 7.4 | 0 | 0 | 0 | 0 | 0 |  | 7.4 | 7.4 | 7.4 | 7.4 | 0 | 0 | 0 | 0 | 12.932 | 12.932 | 12.932 | 12.932 | 12.932 | 12.932 | 12.932 | 12.932 |  | 0 | 0 | 0 | 0 | 0 | 0 | 0 | 0
[15 empty] | 8367 | 7 | 0 | 0 | 0 | 0 | 0 |  | 7 | 7 | 7 | 7 | 0 | 0 | 0 | 0 | 13.42 | 13.42 | 13.42 | 13.42 | 13.42 | 13.42 | 13.42 | 13.42 |  | 0 | 0 | 0 | 0 | 0 | 0 | 0 | 0
[15 empty] | 8368 | 6.5 | 0 | 0 | 0 | 0 | 0 |  | 6.5 | 6.5 | 6.5 | 6.5 | 0 | 0 | 0 | 0 | 14.03 | 14.03 | 14.03 | 14.03 | 14.03 | 14.03 | 14.03 | 14.03 |  | 0 | 0 | 0 | 0 | 0 | 0 | 0 | 0
[15 empty] | 8369 | 5.8 | 0 | 0 | 0 | 0 | 0 |  | 5.8 | 5.8 | 5.8 | 5.8 | 0 | 0 | 0 | 0 | 14.884 | 14.884 | 14.884 | 14.884 | 14.884 | 14.884 | 14.884 | 14.884 |  | 0 | 0 | 0 | 0 | 0 | 0 | 0 | 0
[15 empty] | 8370 | 5.2 | 0 | 0 | 0 | 0 | 0 |  | 5.2 | 5.2 | 5.2 | 5.2 | 0 | 0 | 0 | 0 | 15.616 | 15.616 | 15.616 | 15.616 | 15.616 | 15.616 | 15.616 | 15.616 |  | 0 | 0 | 0 | 0 | 0 | 0 | 0 | 0
[15 empty] | 8371 | 4.6 | 0 | 0.488 | 0.488 | 0.488 | 0.488 |  | 5 | 5 | 5 | 5 | 0 | 0 | 0 | 0 | 15.86 | 15.86 | 15.86 | 15.86 | 16.348 | 16.348 | 16.348 | 16.348 |  | 0 | 0 | 0 | 0 | 0 | 0 | 0 | 0
[15 empty] | 8372 | 4 | 0 | 1.22 | 1.22 | 1.22 | 1.22 |  | 5 | 5 | 5 | 5 | 0 | 0 | 0 | 0 | 15.86 | 15.86 | 15.86 | 15.86 | 17.08 | 17.08 | 17.08 | 17.08 |  | 0 | 0 | 0 | 0 | 0 | 0 | 0 | 0
[15 empty] | 8373 | 3.4 | 0 | 1.952 | 1.952 | 1.952 | 1.952 |  | 5 | 5 | 5 | 5 | 0 | 0 | 0 | 0 | 15.86 | 15.86 | 15.86 | 15.86 | 17.812 | 17.812 | 17.812 | 17.812 |  | 0 | 0 | 0 | 0 | 0 | 0 | 0 | 0
[15 empty] | 8374 | 3 | 0 | 2.44 | 2.44 | 2.44 | 2.44 |  | 5 | 5 | 5 | 5 | 0 | 0 | 0 | 0 | 15.86 | 15.86 | 15.86 | 15.86 | 18.3 | 18.3 | 18.3 | 18.3 |  | 0 | 0 | 0 | 0 | 0 | 0 | 0 | 0
[15 empty] | 8375 | 2.8 | 0 | 2.684 | 2.684 | 2.684 | 2.684 |  | 5 | 5 | 5 | 5 | 0 | 0 | 0 | 0 | 15.86 | 15.86 | 15.86 | 15.86 | 18.544 | 18.544 | 18.544 | 18.544 |  | 0 | 0 | 0 | 0 | 0 | 0 | 0 | 0
[15 empty] | 8376 | 2.7 | 0 | 2.806 | 2.806 | 2.806 | 2.806 |  | 5 | 5 | 5 | 5 | 0 | 0 | 0 | 0 | 15.86 | 15.86 | 15.86 | 15.86 | 18.666 | 18.666 | 18.666 | 18.666 |  | 0 | 0 | 0 | 0 | 0 | 0 | 0 | 0
[15 empty] | 8377 | 2.8 | 0 | 2.684 | 2.684 | 2.684 | 2.684 |  | 5 | 5 | 5 | 5 | 0 | 0 | 0 | 0 | 15.86 | 15.86 | 15.86 | 15.86 | 18.544 | 18.544 | 18.544 | 18.544 |  | 0 | 0 | 0 | 0 | 0 | 0 | 0 | 0
[15 empty] | 8378 | 3 | 0 | 2.44 | 2.44 | 2.44 | 2.44 |  | 5 | 5 | 5 | 5 | 0 | 0 | 0 | 0 | 15.86 | 15.86 | 15.86 | 15.86 | 18.3 | 18.3 | 18.3 | 18.3 |  | 0 | 0 | 0 | 0 | 0 | 0 | 0 | 0
[15 empty] | 8379 | 3.4 | 0 | 1.952 | 1.952 | 1.952 | 1.952 |  | 5 | 5 | 5 | 5 | 0 | 0 | 0 | 0 | 15.86 | 15.86 | 15.86 | 15.86 | 17.812 | 17.812 | 17.812 | 17.812 |  | 0 | 0 | 0 | 0 | 0 | 0 | 0 | 0
[15 empty] | 8380 | 4 | 0 | 1.22 | 1.22 | 1.22 | 1.22 |  | 5 | 5 | 5 | 5 | 0 | 0 | 0 | 0 | 15.86 | 15.86 | 15.86 | 15.86 | 17.08 | 17.08 | 17.08 | 17.08 |  | 0 | 0 | 0 | 0 | 0 | 0 | 0 | 0
[15 empty] | 8381 | 4.6 | 0 | 0.488 | 0.488 | 0.488 | 0.488 |  | 5 | 5 | 5 | 5 | 0 | 0 | 0 | 0 | 15.86 | 15.86 | 15.86 | 15.86 | 16.348 | 16.348 | 16.348 | 16.348 |  | 0 | 0 | 0 | 0 | 0 | 0 | 0 | 0
[15 empty] | 8382 | 5.2 | 0 | 0 | 0 | 0 | 0 |  | 5.2 | 5.2 | 5.2 | 5.2 | 0 | 0 | 0 | 0 | 15.616 | 15.616 | 15.616 | 15.616 | 15.616 | 15.616 | 15.616 | 15.616 |  | 0 | 0 | 0 | 0 | 0 | 0 | 0 | 0
[15 empty] | 8383 | 5.8 | 0 | 0 | 0 | 0 | 0 |  | 5.8 | 5.8 | 5.8 | 5.8 | 0 | 0 | 0 | 0 | 14.884 | 14.884 | 14.884 | 14.884 | 14.884 | 14.884 | 14.884 | 14.884 |  | 0 | 0 | 0 | 0 | 0 | 0 | 0 | 0
[15 empty] | 8384 | 6.5 | 0 | 0 | 0 | 0 | 0 |  | 6.5 | 6.5 | 6.5 | 6.5 | 0 | 0 | 0 | 0 | 14.03 | 14.03 | 14.03 | 14.03 | 14.03 | 14.03 | 14.03 | 14.03 |  | 0 | 0 | 0 | 0 | 0 | 0 | 0 | 0
[15 empty] | 8385 | 7 | 0 | 0 | 0 | 0 | 0 |  | 7 | 7 | 7 | 7 | 0 | 0 | 0 | 0 | 13.42 | 13.42 | 13.42 | 13.42 | 13.42 | 13.42 | 13.42 | 13.42 |  | 0 | 0 | 0 | 0 | 0 | 0 | 0 | 0
[15 empty] | 8386 | 7.4 | 0 | 0 | 0 | 0 | 0 |  | 7.4 | 7.4 | 7.4 | 7.4 | 0 | 0 | 0 | 0 | 12.932 | 12.932 | 12.932 | 12.932 | 12.932 | 12.932 | 12.932 | 12.932 |  | 0 | 0 | 0 | 0 | 0 | 0 | 0 | 0
[15 empty] | 8387 | 7.6 | 0 | 0 | 0 | 0 | 0 |  | 7.6 | 7.6 | 7.6 | 7.6 | 0 | 0 | 0 | 0 | 12.688 | 12.688 | 12.688 | 12.688 | 12.688 | 12.688 | 12.688 | 12.688 |  | 0 | 0 | 0 | 0 | 0 | 0 | 0 | 0
[15 empty] | 8388 | 7.7 | 0 | 0 | 0 | 0 | 0 |  | 7.7 | 7.7 | 7.7 | 7.7 | 0 | 0 | 0 | 0 | 12.566 | 12.566 | 12.566 | 12.566 | 12.566 | 12.566 | 12.566 | 12.566 |  | 0 | 0 | 0 | 0 | 0 | 0 | 0 | 0
[15 empty] | 8389 | 7.6 | 0 | 0 | 0 | 0 | 0 |  | 7.6 | 7.6 | 7.6 | 7.6 | 0 | 0 | 0 | 0 | 12.688 | 12.688 | 12.688 | 12.688 | 12.688 | 12.688 | 12.688 | 12.688 |  | 0 | 0 | 0 | 0 | 0 | 0 | 0 | 0
[15 empty] | 8390 | 7.4 | 0 | 0 | 0 | 0 | 0 |  | 7.4 | 7.4 | 7.4 | 7.4 | 0 | 0 | 0 | 0 | 12.932 | 12.932 | 12.932 | 12.932 | 12.932 | 12.932 | 12.932 | 12.932 |  | 0 | 0 | 0 | 0 | 0 | 0 | 0 | 0
[15 empty] | 8391 | 7 | 0 | 0 | 0 | 0 | 0 |  | 7 | 7 | 7 | 7 | 0 | 0 | 0 | 0 | 13.42 | 13.42 | 13.42 | 13.42 | 13.42 | 13.42 | 13.42 | 13.42 |  | 0 | 0 | 0 | 0 | 0 | 0 | 0 | 0
[15 empty] | 8392 | 6.5 | 0 | 0 | 0 | 0 | 0 |  | 6.5 | 6.5 | 6.5 | 6.5 | 0 | 0 | 0 | 0 | 14.03 | 14.03 | 14.03 | 14.03 | 14.03 | 14.03 | 14.03 | 14.03 |  | 0 | 0 | 0 | 0 | 0 | 0 | 0 | 0
[15 empty] | 8393 | 5.8 | 0 | 0 | 0 | 0 | 0 |  | 5.8 | 5.8 | 5.8 | 5.8 | 0 | 0 | 0 | 0 | 14.884 | 14.884 | 14.884 | 14.884 | 14.884 | 14.884 | 14.884 | 14.884 |  | 0 | 0 | 0 | 0 | 0 | 0 | 0 | 0
[15 empty] | 8394 | 5.2 | 0 | 0 | 0 | 0 | 0 |  | 5.2 | 5.2 | 5.2 | 5.2 | 0 | 0 | 0 | 0 | 15.616 | 15.616 | 15.616 | 15.616 | 15.616 | 15.616 | 15.616 | 15.616 |  | 0 | 0 | 0 | 0 | 0 | 0 | 0 | 0
[15 empty] | 8395 | 4.6 | 0 | 0.488 | 0.488 | 0.488 | 0.488 |  | 5 | 5 | 5 | 5 | 0 | 0 | 0 | 0 | 15.86 | 15.86 | 15.86 | 15.86 | 16.348 | 16.348 | 16.348 | 16.348 |  | 0 | 0 | 0 | 0 | 0 | 0 | 0 | 0
[15 empty] | 8396 | 4 | 0 | 1.22 | 1.22 | 1.22 | 1.22 |  | 5 | 5 | 5 | 5 | 0 | 0 | 0 | 0 | 15.86 | 15.86 | 15.86 | 15.86 | 17.08 | 17.08 | 17.08 | 17.08 |  | 0 | 0 | 0 | 0 | 0 | 0 | 0 | 0
[15 empty] | 8397 | 3.4 | 0 | 1.952 | 1.952 | 1.952 | 1.952 |  | 5 | 5 | 5 | 5 | 0 | 0 | 0 | 0 | 15.86 | 15.86 | 15.86 | 15.86 | 17.812 | 17.812 | 17.812 | 17.812 |  | 0 | 0 | 0 | 0 | 0 | 0 | 0 | 0
[15 empty] | 8398 | 3 | 0 | 2.44 | 2.44 | 2.44 | 2.44 |  | 5 | 5 | 5 | 5 | 0 | 0 | 0 | 0 | 15.86 | 15.86 | 15.86 | 15.86 | 18.3 | 18.3 | 18.3 | 18.3 |  | 0 | 0 | 0 | 0 | 0 | 0 | 0 | 0
[15 empty] | 8399 | 2.8 | 0 | 2.684 | 2.684 | 2.684 | 2.684 |  | 5 | 5 | 5 | 5 | 0 | 0 | 0 | 0 | 15.86 | 15.86 | 15.86 | 15.86 | 18.544 | 18.544 | 18.544 | 18.544 |  | 0 | 0 | 0 | 0 | 0 | 0 | 0 | 0
[15 empty] | 8400 | 2.7 | 0 | 2.806 | 2.806 | 2.806 | 2.806 |  | 5 | 5 | 5 | 5 | 0 | 0 | 0 | 0 | 15.86 | 15.86 | 15.86 | 15.86 | 18.666 | 18.666 | 18.666 | 18.666 |  | 0 | 0 | 0 | 0 | 0 | 0 | 0 | 0
[15 empty] | 8401 | 2.8 | 0 | 2.684 | 2.684 | 2.684 | 2.684 |  | 5 | 5 | 5 | 5 | 0 | 0 | 0 | 0 | 15.86 | 15.86 | 15.86 | 15.86 | 18.544 | 18.544 | 18.544 | 18.544 |  | 0 | 0 | 0 | 0 | 0 | 0 | 0 | 0
[15 empty] | 8402 | 3 | 0 | 2.44 | 2.44 | 2.44 | 2.44 |  | 5 | 5 | 5 | 5 | 0 | 0 | 0 | 0 | 15.86 | 15.86 | 15.86 | 15.86 | 18.3 | 18.3 | 18.3 | 18.3 |  | 0 | 0 | 0 | 0 | 0 | 0 | 0 | 0
[15 empty] | 8403 | 3.4 | 0 | 1.952 | 1.952 | 1.952 | 1.952 |  | 5 | 5 | 5 | 5 | 0 | 0 | 0 | 0 | 15.86 | 15.86 | 15.86 | 15.86 | 17.812 | 17.812 | 17.812 | 17.812 |  | 0 | 0 | 0 | 0 | 0 | 0 | 0 | 0
[15 empty] | 8404 | 4 | 0 | 1.22 | 1.22 | 1.22 | 1.22 |  | 5 | 5 | 5 | 5 | 0 | 0 | 0 | 0 | 15.86 | 15.86 | 15.86 | 15.86 | 17.08 | 17.08 | 17.08 | 17.08 |  | 0 | 0 | 0 | 0 | 0 | 0 | 0 | 0
[15 empty] | 8405 | 4.6 | 0 | 0.488 | 0.488 | 0.488 | 0.488 |  | 5 | 5 | 5 | 5 | 0 | 0 | 0 | 0 | 15.86 | 15.86 | 15.86 | 15.86 | 16.348 | 16.348 | 16.348 | 16.348 |  | 0 | 0 | 0 | 0 | 0 | 0 | 0 | 0
[15 empty] | 8406 | 5.2 | 0 | 0 | 0 | 0 | 0 |  | 5.2 | 5.2 | 5.2 | 5.2 | 0 | 0 | 0 | 0 | 15.616 | 15.616 | 15.616 | 15.616 | 15.616 | 15.616 | 15.616 | 15.616 |  | 0 | 0 | 0 | 0 | 0 | 0 | 0 | 0
[15 empty] | 8407 | 5.8 | 0 | 0 | 0 | 0 | 0 |  | 5.8 | 5.8 | 5.8 | 5.8 | 0 | 0 | 0 | 0 | 14.884 | 14.884 | 14.884 | 14.884 | 14.884 | 14.884 | 14.884 | 14.884 |  | 0 | 0 | 0 | 0 | 0 | 0 | 0 | 0
[15 empty] | 8408 | 6.5 | 0 | 0 | 0 | 0 | 0 |  | 6.5 | 6.5 | 6.5 | 6.5 | 0 | 0 | 0 | 0 | 14.03 | 14.03 | 14.03 | 14.03 | 14.03 | 14.03 | 14.03 | 14.03 |  | 0 | 0 | 0 | 0 | 0 | 0 | 0 | 0
[15 empty] | 8409 | 7 | 1 | 0 | 0 | 0 | 0 |  | 7 | 7 | 7 | 7 | 0 | 0 | 0 | 0 | 13.42 | 13.42 | 13.42 | 13.42 | 13.42 | 13.42 | 13.42 | 13.42 |  | 13.42 | 13.42 | 13.42 | 13.42 | 0 | 0 | 0 | 0
[15 empty] | 8410 | 7.4 | 1 | 0 | 0 | 0 | 0 |  | 7.4 | 7.4 | 7.4 | 7.4 | 0 | 0 | 0 | 0 | 12.932 | 12.932 | 12.932 | 12.932 | 12.932 | 12.932 | 12.932 | 12.932 |  | 12.932 | 12.932 | 12.932 | 12.932 | 0 | 0 | 0 | 0
[15 empty] | 8411 | 7.6 | 1 | 0 | 0 | 0 | 0 |  | 7.6 | 7.6 | 7.6 | 7.6 | 0 | 0 | 0 | 0 | 12.688 | 12.688 | 12.688 | 12.688 | 12.688 | 12.688 | 12.688 | 12.688 |  | 12.688 | 12.688 | 12.688 | 12.688 | 0 | 0 | 0 | 0
[15 empty] | 8412 | 7.7 | 1 | 0 | 0 | 0 | 0 |  | 7.7 | 7.7 | 7.7 | 7.7 | 0 | 0 | 0 | 0 | 12.566 | 12.566 | 12.566 | 12.566 | 12.566 | 12.566 | 12.566 | 12.566 |  | 12.566 | 12.566 | 12.566 | 12.566 | 0 | 0 | 0 | 0
[15 empty] | 8413 | 7.6 | 1 | 0 | 0 | 0 | 0 |  | 7.6 | 7.6 | 7.6 | 7.6 | 0 | 0 | 0 | 0 | 12.688 | 12.688 | 12.688 | 12.688 | 12.688 | 12.688 | 12.688 | 12.688 |  | 12.688 | 12.688 | 12.688 | 12.688 | 0 | 0 | 0 | 0
[15 empty] | 8414 | 7.4 | 1 | 0 | 0 | 0 | 0 |  | 7.4 | 7.4 | 7.4 | 7.4 | 0 | 0 | 0 | 0 | 12.932 | 12.932 | 12.932 | 12.932 | 12.932 | 12.932 | 12.932 | 12.932 |  | 12.932 | 12.932 | 12.932 | 12.932 | 0 | 0 | 0 | 0
[15 empty] | 8415 | 7 | 1 | 0 | 0 | 0 | 0 |  | 7 | 7 | 7 | 7 | 0 | 0 | 0 | 0 | 13.42 | 13.42 | 13.42 | 13.42 | 13.42 | 13.42 | 13.42 | 13.42 |  | 13.42 | 13.42 | 13.42 | 13.42 | 0 | 0 | 0 | 0
[15 empty] | 8416 | 6.5 | 1 | 0 | 0 | 0 | 0 |  | 6.5 | 6.5 | 6.5 | 6.5 | 0 | 0 | 0 | 0 | 14.03 | 14.03 | 14.03 | 14.03 | 14.03 | 14.03 | 14.03 | 14.03 |  | 14.03 | 14.03 | 14.03 | 14.03 | 0 | 0 | 0 | 0
[15 empty] | 8417 | 5.8 | 1 | 0 | 0 | 0 | 0 |  | 5.8 | 5.8 | 5.8 | 5.8 | 0 | 0 | 0 | 0 | 14.884 | 14.884 | 14.884 | 14.884 | 14.884 | 14.884 | 14.884 | 14.884 |  | 14.884 | 14.884 | 14.884 | 14.884 | 0 | 0 | 0 | 0
[15 empty] | 8418 | 5.2 | 1 | 0 | 0 | 0 | 0 |  | 5.2 | 5.2 | 5.2 | 5.2 | 0 | 0 | 0 | 0 | 15.616 | 15.616 | 15.616 | 15.616 | 15.616 | 15.616 | 15.616 | 15.616 |  | 15.616 | 15.616 | 15.616 | 15.616 | 0 | 0 | 0 | 0
[15 empty] | 8419 | 4.6 | 0 | 0.488 | 0.488 | 0.488 | 0.488 |  | 5 | 5 | 5 | 5 | 0 | 0 | 0 | 0 | 15.86 | 15.86 | 15.86 | 15.86 | 16.348 | 16.348 | 16.348 | 16.348 |  | 0 | 0 | 0 | 0 | 0 | 0 | 0 | 0
[15 empty] | 8420 | 4 | 0 | 1.22 | 1.22 | 1.22 | 1.22 |  | 5 | 5 | 5 | 5 | 0 | 0 | 0 | 0 | 15.86 | 15.86 | 15.86 | 15.86 | 17.08 | 17.08 | 17.08 | 17.08 |  | 0 | 0 | 0 | 0 | 0 | 0 | 0 | 0
[15 empty] | 8421 | 3.4 | 0 | 1.952 | 1.952 | 1.952 | 1.952 |  | 5 | 5 | 5 | 5 | 0 | 0 | 0 | 0 | 15.86 | 15.86 | 15.86 | 15.86 | 17.812 | 17.812 | 17.812 | 17.812 |  | 0 | 0 | 0 | 0 | 0 | 0 | 0 | 0
[15 empty] | 8422 | 3 | 0 | 2.44 | 2.44 | 2.44 | 2.44 |  | 5 | 5 | 5 | 5 | 0 | 0 | 0 | 0 | 15.86 | 15.86 | 15.86 | 15.86 | 18.3 | 18.3 | 18.3 | 18.3 |  | 0 | 0 | 0 | 0 | 0 | 0 | 0 | 0
[15 empty] | 8423 | 2.8 | 0 | 2.684 | 2.684 | 2.684 | 2.684 |  | 5 | 5 | 5 | 5 | 0 | 0 | 0 | 0 | 15.86 | 15.86 | 15.86 | 15.86 | 18.544 | 18.544 | 18.544 | 18.544 |  | 0 | 0 | 0 | 0 | 0 | 0 | 0 | 0
[15 empty] | 8424 | 2.7 | 0 | 2.806 | 2.806 | 2.806 | 2.806 |  | 5 | 5 | 5 | 5 | 0 | 0 | 0 | 0 | 15.86 | 15.86 | 15.86 | 15.86 | 18.666 | 18.666 | 18.666 | 18.666 |  | 0 | 0 | 0 | 0 | 0 | 0 | 0 | 0
[15 empty] | 8425 | 2.8 | 0 | 2.684 | 2.684 | 2.684 | 2.684 |  | 5 | 5 | 5 | 5 | 0 | 0 | 0 | 0 | 15.86 | 15.86 | 15.86 | 15.86 | 18.544 | 18.544 | 18.544 | 18.544 |  | 0 | 0 | 0 | 0 | 0 | 0 | 0 | 0
[15 empty] | 8426 | 3 | 0 | 2.44 | 2.44 | 2.44 | 2.44 |  | 5 | 5 | 5 | 5 | 0 | 0 | 0 | 0 | 15.86 | 15.86 | 15.86 | 15.86 | 18.3 | 18.3 | 18.3 | 18.3 |  | 0 | 0 | 0 | 0 | 0 | 0 | 0 | 0
[15 empty] | 8427 | 3.4 | 0 | 1.952 | 1.952 | 1.952 | 1.952 |  | 5 | 5 | 5 | 5 | 0 | 0 | 0 | 0 | 15.86 | 15.86 | 15.86 | 15.86 | 17.812 | 17.812 | 17.812 | 17.812 |  | 0 | 0 | 0 | 0 | 0 | 0 | 0 | 0
[15 empty] | 8428 | 4 | 0 | 1.22 | 1.22 | 1.22 | 1.22 |  | 5 | 5 | 5 | 5 | 0 | 0 | 0 | 0 | 15.86 | 15.86 | 15.86 | 15.86 | 17.08 | 17.08 | 17.08 | 17.08 |  | 0 | 0 | 0 | 0 | 0 | 0 | 0 | 0
[15 empty] | 8429 | 4.6 | 0 | 0.488 | 0.488 | 0.488 | 0.488 |  | 5 | 5 | 5 | 5 | 0 | 0 | 0 | 0 | 15.86 | 15.86 | 15.86 | 15.86 | 16.348 | 16.348 | 16.348 | 16.348 |  | 0 | 0 | 0 | 0 | 0 | 0 | 0 | 0
[15 empty] | 8430 | 5.2 | 0 | 0 | 0 | 0 | 0 |  | 5.2 | 5.2 | 5.2 | 5.2 | 0 | 0 | 0 | 0 | 15.616 | 15.616 | 15.616 | 15.616 | 15.616 | 15.616 | 15.616 | 15.616 |  | 0 | 0 | 0 | 0 | 0 | 0 | 0 | 0
[15 empty] | 8431 | 5.8 | 0 | 0 | 0 | 0 | 0 |  | 5.8 | 5.8 | 5.8 | 5.8 | 0 | 0 | 0 | 0 | 14.884 | 14.884 | 14.884 | 14.884 | 14.884 | 14.884 | 14.884 | 14.884 |  | 0 | 0 | 0 | 0 | 0 | 0 | 0 | 0
[15 empty] | 8432 | 6.5 | 0 | 0 | 0 | 0 | 0 |  | 6.5 | 6.5 | 6.5 | 6.5 | 0 | 0 | 0 | 0 | 14.03 | 14.03 | 14.03 | 14.03 | 14.03 | 14.03 | 14.03 | 14.03 |  | 0 | 0 | 0 | 0 | 0 | 0 | 0 | 0
[15 empty] | 8433 | 7 | 1 | 0 | 0 | 0 | 0 |  | 7 | 7 | 7 | 7 | 0 | 0 | 0 | 0 | 13.42 | 13.42 | 13.42 | 13.42 | 13.42 | 13.42 | 13.42 | 13.42 |  | 13.42 | 13.42 | 13.42 | 13.42 | 0 | 0 | 0 | 0
[15 empty] | 8434 | 7.4 | 1 | 0 | 0 | 0 | 0 |  | 7.4 | 7.4 | 7.4 | 7.4 | 0 | 0 | 0 | 0 | 12.932 | 12.932 | 12.932 | 12.932 | 12.932 | 12.932 | 12.932 | 12.932 |  | 12.932 | 12.932 | 12.932 | 12.932 | 0 | 0 | 0 | 0
[15 empty] | 8435 | 7.6 | 1 | 0 | 0 | 0 | 0 |  | 7.6 | 7.6 | 7.6 | 7.6 | 0 | 0 | 0 | 0 | 12.688 | 12.688 | 12.688 | 12.688 | 12.688 | 12.688 | 12.688 | 12.688 |  | 12.688 | 12.688 | 12.688 | 12.688 | 0 | 0 | 0 | 0
[15 empty] | 8436 | 7.7 | 1 | 0 | 0 | 0 | 0 |  | 7.7 | 7.7 | 7.7 | 7.7 | 0 | 0 | 0 | 0 | 12.566 | 12.566 | 12.566 | 12.566 | 12.566 | 12.566 | 12.566 | 12.566 |  | 12.566 | 12.566 | 12.566 | 12.566 | 0 | 0 | 0 | 0
[15 empty] | 8437 | 7.6 | 1 | 0 | 0 | 0 | 0 |  | 7.6 | 7.6 | 7.6 | 7.6 | 0 | 0 | 0 | 0 | 12.688 | 12.688 | 12.688 | 12.688 | 12.688 | 12.688 | 12.688 | 12.688 |  | 12.688 | 12.688 | 12.688 | 12.688 | 0 | 0 | 0 | 0
[15 empty] | 8438 | 7.4 | 1 | 0 | 0 | 0 | 0 |  | 7.4 | 7.4 | 7.4 | 7.4 | 0 | 0 | 0 | 0 | 12.932 | 12.932 | 12.932 | 12.932 | 12.932 | 12.932 | 12.932 | 12.932 |  | 12.932 | 12.932 | 12.932 | 12.932 | 0 | 0 | 0 | 0
[15 empty] | 8439 | 7 | 1 | 0 | 0 | 0 | 0 |  | 7 | 7 | 7 | 7 | 0 | 0 | 0 | 0 | 13.42 | 13.42 | 13.42 | 13.42 | 13.42 | 13.42 | 13.42 | 13.42 |  | 13.42 | 13.42 | 13.42 | 13.42 | 0 | 0 | 0 | 0
[15 empty] | 8440 | 6.5 | 1 | 0 | 0 | 0 | 0 |  | 6.5 | 6.5 | 6.5 | 6.5 | 0 | 0 | 0 | 0 | 14.03 | 14.03 | 14.03 | 14.03 | 14.03 | 14.03 | 14.03 | 14.03 |  | 14.03 | 14.03 | 14.03 | 14.03 | 0 | 0 | 0 | 0
[15 empty] | 8441 | 5.8 | 1 | 0 | 0 | 0 | 0 |  | 5.8 | 5.8 | 5.8 | 5.8 | 0 | 0 | 0 | 0 | 14.884 | 14.884 | 14.884 | 14.884 | 14.884 | 14.884 | 14.884 | 14.884 |  | 14.884 | 14.884 | 14.884 | 14.884 | 0 | 0 | 0 | 0
[15 empty] | 8442 | 5.2 | 1 | 0 | 0 | 0 | 0 |  | 5.2 | 5.2 | 5.2 | 5.2 | 0 | 0 | 0 | 0 | 15.616 | 15.616 | 15.616 | 15.616 | 15.616 | 15.616 | 15.616 | 15.616 |  | 15.616 | 15.616 | 15.616 | 15.616 | 0 | 0 | 0 | 0
[15 empty] | 8443 | 4.6 | 0 | 0.488 | 0.488 | 0.488 | 0.488 |  | 5 | 5 | 5 | 5 | 0 | 0 | 0 | 0 | 15.86 | 15.86 | 15.86 | 15.86 | 16.348 | 16.348 | 16.348 | 16.348 |  | 0 | 0 | 0 | 0 | 0 | 0 | 0 | 0
[15 empty] | 8444 | 4 | 0 | 1.22 | 1.22 | 1.22 | 1.22 |  | 5 | 5 | 5 | 5 | 0 | 0 | 0 | 0 | 15.86 | 15.86 | 15.86 | 15.86 | 17.08 | 17.08 | 17.08 | 17.08 |  | 0 | 0 | 0 | 0 | 0 | 0 | 0 | 0
[15 empty] | 8445 | 3.4 | 0 | 1.952 | 1.952 | 1.952 | 1.952 |  | 5 | 5 | 5 | 5 | 0 | 0 | 0 | 0 | 15.86 | 15.86 | 15.86 | 15.86 | 17.812 | 17.812 | 17.812 | 17.812 |  | 0 | 0 | 0 | 0 | 0 | 0 | 0 | 0
[15 empty] | 8446 | 3 | 0 | 2.44 | 2.44 | 2.44 | 2.44 |  | 5 | 5 | 5 | 5 | 0 | 0 | 0 | 0 | 15.86 | 15.86 | 15.86 | 15.86 | 18.3 | 18.3 | 18.3 | 18.3 |  | 0 | 0 | 0 | 0 | 0 | 0 | 0 | 0
[15 empty] | 8447 | 2.8 | 0 | 2.684 | 2.684 | 2.684 | 2.684 |  | 5 | 5 | 5 | 5 | 0 | 0 | 0 | 0 | 15.86 | 15.86 | 15.86 | 15.86 | 18.544 | 18.544 | 18.544 | 18.544 |  | 0 | 0 | 0 | 0 | 0 | 0 | 0 | 0
[15 empty] | 8448 | 2.7 | 0 | 2.806 | 2.806 | 2.806 | 2.806 |  | 5 | 5 | 5 | 5 | 0 | 0 | 0 | 0 | 15.86 | 15.86 | 15.86 | 15.86 | 18.666 | 18.666 | 18.666 | 18.666 |  | 0 | 0 | 0 | 0 | 0 | 0 | 0 | 0
[15 empty] | 8449 | 2.8 | 0 | 2.684 | 2.684 | 2.684 | 2.684 |  | 5 | 5 | 5 | 5 | 0 | 0 | 0 | 0 | 15.86 | 15.86 | 15.86 | 15.86 | 18.544 | 18.544 | 18.544 | 18.544 |  | 0 | 0 | 0 | 0 | 0 | 0 | 0 | 0
[15 empty] | 8450 | 3 | 0 | 2.44 | 2.44 | 2.44 | 2.44 |  | 5 | 5 | 5 | 5 | 0 | 0 | 0 | 0 | 15.86 | 15.86 | 15.86 | 15.86 | 18.3 | 18.3 | 18.3 | 18.3 |  | 0 | 0 | 0 | 0 | 0 | 0 | 0 | 0
[15 empty] | 8451 | 3.4 | 0 | 1.952 | 1.952 | 1.952 | 1.952 |  | 5 | 5 | 5 | 5 | 0 | 0 | 0 | 0 | 15.86 | 15.86 | 15.86 | 15.86 | 17.812 | 17.812 | 17.812 | 17.812 |  | 0 | 0 | 0 | 0 | 0 | 0 | 0 | 0
[15 empty] | 8452 | 4 | 0 | 1.22 | 1.22 | 1.22 | 1.22 |  | 5 | 5 | 5 | 5 | 0 | 0 | 0 | 0 | 15.86 | 15.86 | 15.86 | 15.86 | 17.08 | 17.08 | 17.08 | 17.08 |  | 0 | 0 | 0 | 0 | 0 | 0 | 0 | 0
[15 empty] | 8453 | 4.6 | 0 | 0.488 | 0.488 | 0.488 | 0.488 |  | 5 | 5 | 5 | 5 | 0 | 0 | 0 | 0 | 15.86 | 15.86 | 15.86 | 15.86 | 16.348 | 16.348 | 16.348 | 16.348 |  | 0 | 0 | 0 | 0 | 0 | 0 | 0 | 0
[15 empty] | 8454 | 5.2 | 0 | 0 | 0 | 0 | 0 |  | 5.2 | 5.2 | 5.2 | 5.2 | 0 | 0 | 0 | 0 | 15.616 | 15.616 | 15.616 | 15.616 | 15.616 | 15.616 | 15.616 | 15.616 |  | 0 | 0 | 0 | 0 | 0 | 0 | 0 | 0
[15 empty] | 8455 | 5.8 | 0 | 0 | 0 | 0 | 0 |  | 5.8 | 5.8 | 5.8 | 5.8 | 0 | 0 | 0 | 0 | 14.884 | 14.884 | 14.884 | 14.884 | 14.884 | 14.884 | 14.884 | 14.884 |  | 0 | 0 | 0 | 0 | 0 | 0 | 0 | 0
[15 empty] | 8456 | 6.5 | 0 | 0 | 0 | 0 | 0 |  | 6.5 | 6.5 | 6.5 | 6.5 | 0 | 0 | 0 | 0 | 14.03 | 14.03 | 14.03 | 14.03 | 14.03 | 14.03 | 14.03 | 14.03 |  | 0 | 0 | 0 | 0 | 0 | 0 | 0 | 0
[15 empty] | 8457 | 7 | 1 | 0 | 0 | 0 | 0 |  | 7 | 7 | 7 | 7 | 0 | 0 | 0 | 0 | 13.42 | 13.42 | 13.42 | 13.42 | 13.42 | 13.42 | 13.42 | 13.42 |  | 13.42 | 13.42 | 13.42 | 13.42 | 0 | 0 | 0 | 0
[15 empty] | 8458 | 7.4 | 1 | 0 | 0 | 0 | 0 |  | 7.4 | 7.4 | 7.4 | 7.4 | 0 | 0 | 0 | 0 | 12.932 | 12.932 | 12.932 | 12.932 | 12.932 | 12.932 | 12.932 | 12.932 |  | 12.932 | 12.932 | 12.932 | 12.932 | 0 | 0 | 0 | 0
[15 empty] | 8459 | 7.6 | 1 | 0 | 0 | 0 | 0 |  | 7.6 | 7.6 | 7.6 | 7.6 | 0 | 0 | 0 | 0 | 12.688 | 12.688 | 12.688 | 12.688 | 12.688 | 12.688 | 12.688 | 12.688 |  | 12.688 | 12.688 | 12.688 | 12.688 | 0 | 0 | 0 | 0
[15 empty] | 8460 | 7.7 | 1 | 0 | 0 | 0 | 0 |  | 7.7 | 7.7 | 7.7 | 7.7 | 0 | 0 | 0 | 0 | 12.566 | 12.566 | 12.566 | 12.566 | 12.566 | 12.566 | 12.566 | 12.566 |  | 12.566 | 12.566 | 12.566 | 12.566 | 0 | 0 | 0 | 0
[15 empty] | 8461 | 7.6 | 1 | 0 | 0 | 0 | 0 |  | 7.6 | 7.6 | 7.6 | 7.6 | 0 | 0 | 0 | 0 | 12.688 | 12.688 | 12.688 | 12.688 | 12.688 | 12.688 | 12.688 | 12.688 |  | 12.688 | 12.688 | 12.688 | 12.688 | 0 | 0 | 0 | 0
[15 empty] | 8462 | 7.4 | 1 | 0 | 0 | 0 | 0 |  | 7.4 | 7.4 | 7.4 | 7.4 | 0 | 0 | 0 | 0 | 12.932 | 12.932 | 12.932 | 12.932 | 12.932 | 12.932 | 12.932 | 12.932 |  | 12.932 | 12.932 | 12.932 | 12.932 | 0 | 0 | 0 | 0
[15 empty] | 8463 | 7 | 1 | 0 | 0 | 0 | 0 |  | 7 | 7 | 7 | 7 | 0 | 0 | 0 | 0 | 13.42 | 13.42 | 13.42 | 13.42 | 13.42 | 13.42 | 13.42 | 13.42 |  | 13.42 | 13.42 | 13.42 | 13.42 | 0 | 0 | 0 | 0
[15 empty] | 8464 | 6.5 | 1 | 0 | 0 | 0 | 0 |  | 6.5 | 6.5 | 6.5 | 6.5 | 0 | 0 | 0 | 0 | 14.03 | 14.03 | 14.03 | 14.03 | 14.03 | 14.03 | 14.03 | 14.03 |  | 14.03 | 14.03 | 14.03 | 14.03 | 0 | 0 | 0 | 0
[15 empty] | 8465 | 5.8 | 1 | 0 | 0 | 0 | 0 |  | 5.8 | 5.8 | 5.8 | 5.8 | 0 | 0 | 0 | 0 | 14.884 | 14.884 | 14.884 | 14.884 | 14.884 | 14.884 | 14.884 | 14.884 |  | 14.884 | 14.884 | 14.884 | 14.884 | 0 | 0 | 0 | 0
[15 empty] | 8466 | 5.2 | 1 | 0 | 0 | 0 | 0 |  | 5.2 | 5.2 | 5.2 | 5.2 | 0 | 0 | 0 | 0 | 15.616 | 15.616 | 15.616 | 15.616 | 15.616 | 15.616 | 15.616 | 15.616 |  | 15.616 | 15.616 | 15.616 | 15.616 | 0 | 0 | 0 | 0
[15 empty] | 8467 | 4.6 | 0 | 0.488 | 0.488 | 0.488 | 0.488 |  | 5 | 5 | 5 | 5 | 0 | 0 | 0 | 0 | 15.86 | 15.86 | 15.86 | 15.86 | 16.348 | 16.348 | 16.348 | 16.348 |  | 0 | 0 | 0 | 0 | 0 | 0 | 0 | 0
[15 empty] | 8468 | 4 | 0 | 1.22 | 1.22 | 1.22 | 1.22 |  | 5 | 5 | 5 | 5 | 0 | 0 | 0 | 0 | 15.86 | 15.86 | 15.86 | 15.86 | 17.08 | 17.08 | 17.08 | 17.08 |  | 0 | 0 | 0 | 0 | 0 | 0 | 0 | 0
[15 empty] | 8469 | 3.4 | 0 | 1.952 | 1.952 | 1.952 | 1.952 |  | 5 | 5 | 5 | 5 | 0 | 0 | 0 | 0 | 15.86 | 15.86 | 15.86 | 15.86 | 17.812 | 17.812 | 17.812 | 17.812 |  | 0 | 0 | 0 | 0 | 0 | 0 | 0 | 0
[15 empty] | 8470 | 3 | 0 | 2.44 | 2.44 | 2.44 | 2.44 |  | 5 | 5 | 5 | 5 | 0 | 0 | 0 | 0 | 15.86 | 15.86 | 15.86 | 15.86 | 18.3 | 18.3 | 18.3 | 18.3 |  | 0 | 0 | 0 | 0 | 0 | 0 | 0 | 0
[15 empty] | 8471 | 2.8 | 0 | 2.684 | 2.684 | 2.684 | 2.684 |  | 5 | 5 | 5 | 5 | 0 | 0 | 0 | 0 | 15.86 | 15.86 | 15.86 | 15.86 | 18.544 | 18.544 | 18.544 | 18.544 |  | 0 | 0 | 0 | 0 | 0 | 0 | 0 | 0
[15 empty] | 8472 | 2.7 | 0 | 2.806 | 2.806 | 2.806 | 2.806 |  | 5 | 5 | 5 | 5 | 0 | 0 | 0 | 0 | 15.86 | 15.86 | 15.86 | 15.86 | 18.666 | 18.666 | 18.666 | 18.666 |  | 0 | 0 | 0 | 0 | 0 | 0 | 0 | 0
[15 empty] | 8473 | 2.8 | 0 | 2.684 | 2.684 | 2.684 | 2.684 |  | 5 | 5 | 5 | 5 | 0 | 0 | 0 | 0 | 15.86 | 15.86 | 15.86 | 15.86 | 18.544 | 18.544 | 18.544 | 18.544 |  | 0 | 0 | 0 | 0 | 0 | 0 | 0 | 0
[15 empty] | 8474 | 3 | 0 | 2.44 | 2.44 | 2.44 | 2.44 |  | 5 | 5 | 5 | 5 | 0 | 0 | 0 | 0 | 15.86 | 15.86 | 15.86 | 15.86 | 18.3 | 18.3 | 18.3 | 18.3 |  | 0 | 0 | 0 | 0 | 0 | 0 | 0 | 0
[15 empty] | 8475 | 3.4 | 0 | 1.952 | 1.952 | 1.952 | 1.952 |  | 5 | 5 | 5 | 5 | 0 | 0 | 0 | 0 | 15.86 | 15.86 | 15.86 | 15.86 | 17.812 | 17.812 | 17.812 | 17.812 |  | 0 | 0 | 0 | 0 | 0 | 0 | 0 | 0
[15 empty] | 8476 | 4 | 0 | 1.22 | 1.22 | 1.22 | 1.22 |  | 5 | 5 | 5 | 5 | 0 | 0 | 0 | 0 | 15.86 | 15.86 | 15.86 | 15.86 | 17.08 | 17.08 | 17.08 | 17.08 |  | 0 | 0 | 0 | 0 | 0 | 0 | 0 | 0
[15 empty] | 8477 | 4.6 | 0 | 0.488 | 0.488 | 0.488 | 0.488 |  | 5 | 5 | 5 | 5 | 0 | 0 | 0 | 0 | 15.86 | 15.86 | 15.86 | 15.86 | 16.348 | 16.348 | 16.348 | 16.348 |  | 0 | 0 | 0 | 0 | 0 | 0 | 0 | 0
[15 empty] | 8478 | 5.2 | 0 | 0 | 0 | 0 | 0 |  | 5.2 | 5.2 | 5.2 | 5.2 | 0 | 0 | 0 | 0 | 15.616 | 15.616 | 15.616 | 15.616 | 15.616 | 15.616 | 15.616 | 15.616 |  | 0 | 0 | 0 | 0 | 0 | 0 | 0 | 0
[15 empty] | 8479 | 5.8 | 0 | 0 | 0 | 0 | 0 |  | 5.8 | 5.8 | 5.8 | 5.8 | 0 | 0 | 0 | 0 | 14.884 | 14.884 | 14.884 | 14.884 | 14.884 | 14.884 | 14.884 | 14.884 |  | 0 | 0 | 0 | 0 | 0 | 0 | 0 | 0
[15 empty] | 8480 | 6.5 | 0 | 0 | 0 | 0 | 0 |  | 6.5 | 6.5 | 6.5 | 6.5 | 0 | 0 | 0 | 0 | 14.03 | 14.03 | 14.03 | 14.03 | 14.03 | 14.03 | 14.03 | 14.03 |  | 0 | 0 | 0 | 0 | 0 | 0 | 0 | 0
[15 empty] | 8481 | 7 | 1 | 0 | 0 | 0 | 0 |  | 7 | 7 | 7 | 7 | 0 | 0 | 0 | 0 | 13.42 | 13.42 | 13.42 | 13.42 | 13.42 | 13.42 | 13.42 | 13.42 |  | 13.42 | 13.42 | 13.42 | 13.42 | 0 | 0 | 0 | 0
[15 empty] | 8482 | 7.4 | 1 | 0 | 0 | 0 | 0 |  | 7.4 | 7.4 | 7.4 | 7.4 | 0 | 0 | 0 | 0 | 12.932 | 12.932 | 12.932 | 12.932 | 12.932 | 12.932 | 12.932 | 12.932 |  | 12.932 | 12.932 | 12.932 | 12.932 | 0 | 0 | 0 | 0
[15 empty] | 8483 | 7.6 | 1 | 0 | 0 | 0 | 0 |  | 7.6 | 7.6 | 7.6 | 7.6 | 0 | 0 | 0 | 0 | 12.688 | 12.688 | 12.688 | 12.688 | 12.688 | 12.688 | 12.688 | 12.688 |  | 12.688 | 12.688 | 12.688 | 12.688 | 0 | 0 | 0 | 0
[15 empty] | 8484 | 7.7 | 1 | 0 | 0 | 0 | 0 |  | 7.7 | 7.7 | 7.7 | 7.7 | 0 | 0 | 0 | 0 | 12.566 | 12.566 | 12.566 | 12.566 | 12.566 | 12.566 | 12.566 | 12.566 |  | 12.566 | 12.566 | 12.566 | 12.566 | 0 | 0 | 0 | 0
[15 empty] | 8485 | 7.6 | 1 | 0 | 0 | 0 | 0 |  | 7.6 | 7.6 | 7.6 | 7.6 | 0 | 0 | 0 | 0 | 12.688 | 12.688 | 12.688 | 12.688 | 12.688 | 12.688 | 12.688 | 12.688 |  | 12.688 | 12.688 | 12.688 | 12.688 | 0 | 0 | 0 | 0
[15 empty] | 8486 | 7.4 | 1 | 0 | 0 | 0 | 0 |  | 7.4 | 7.4 | 7.4 | 7.4 | 0 | 0 | 0 | 0 | 12.932 | 12.932 | 12.932 | 12.932 | 12.932 | 12.932 | 12.932 | 12.932 |  | 12.932 | 12.932 | 12.932 | 12.932 | 0 | 0 | 0 | 0
[15 empty] | 8487 | 7 | 1 | 0 | 0 | 0 | 0 |  | 7 | 7 | 7 | 7 | 0 | 0 | 0 | 0 | 13.42 | 13.42 | 13.42 | 13.42 | 13.42 | 13.42 | 13.42 | 13.42 |  | 13.42 | 13.42 | 13.42 | 13.42 | 0 | 0 | 0 | 0
[15 empty] | 8488 | 6.5 | 1 | 0 | 0 | 0 | 0 |  | 6.5 | 6.5 | 6.5 | 6.5 | 0 | 0 | 0 | 0 | 14.03 | 14.03 | 14.03 | 14.03 | 14.03 | 14.03 | 14.03 | 14.03 |  | 14.03 | 14.03 | 14.03 | 14.03 | 0 | 0 | 0 | 0
[15 empty] | 8489 | 5.8 | 1 | 0 | 0 | 0 | 0 |  | 5.8 | 5.8 | 5.8 | 5.8 | 0 | 0 | 0 | 0 | 14.884 | 14.884 | 14.884 | 14.884 | 14.884 | 14.884 | 14.884 | 14.884 |  | 14.884 | 14.884 | 14.884 | 14.884 | 0 | 0 | 0 | 0
[15 empty] | 8490 | 5.2 | 1 | 0 | 0 | 0 | 0 |  | 5.2 | 5.2 | 5.2 | 5.2 | 0 | 0 | 0 | 0 | 15.616 | 15.616 | 15.616 | 15.616 | 15.616 | 15.616 | 15.616 | 15.616 |  | 15.616 | 15.616 | 15.616 | 15.616 | 0 | 0 | 0 | 0
[15 empty] | 8491 | 4.6 | 0 | 0.488 | 0.488 | 0.488 | 0.488 |  | 5 | 5 | 5 | 5 | 0 | 0 | 0 | 0 | 15.86 | 15.86 | 15.86 | 15.86 | 16.348 | 16.348 | 16.348 | 16.348 |  | 0 | 0 | 0 | 0 | 0 | 0 | 0 | 0
[15 empty] | 8492 | 4 | 0 | 1.22 | 1.22 | 1.22 | 1.22 |  | 5 | 5 | 5 | 5 | 0 | 0 | 0 | 0 | 15.86 | 15.86 | 15.86 | 15.86 | 17.08 | 17.08 | 17.08 | 17.08 |  | 0 | 0 | 0 | 0 | 0 | 0 | 0 | 0
[15 empty] | 8493 | 3.4 | 0 | 1.952 | 1.952 | 1.952 | 1.952 |  | 5 | 5 | 5 | 5 | 0 | 0 | 0 | 0 | 15.86 | 15.86 | 15.86 | 15.86 | 17.812 | 17.812 | 17.812 | 17.812 |  | 0 | 0 | 0 | 0 | 0 | 0 | 0 | 0
[15 empty] | 8494 | 3 | 0 | 2.44 | 2.44 | 2.44 | 2.44 |  | 5 | 5 | 5 | 5 | 0 | 0 | 0 | 0 | 15.86 | 15.86 | 15.86 | 15.86 | 18.3 | 18.3 | 18.3 | 18.3 |  | 0 | 0 | 0 | 0 | 0 | 0 | 0 | 0
[15 empty] | 8495 | 2.8 | 0 | 2.684 | 2.684 | 2.684 | 2.684 |  | 5 | 5 | 5 | 5 | 0 | 0 | 0 | 0 | 15.86 | 15.86 | 15.86 | 15.86 | 18.544 | 18.544 | 18.544 | 18.544 |  | 0 | 0 | 0 | 0 | 0 | 0 | 0 | 0
[15 empty] | 8496 | 2.7 | 0 | 2.806 | 2.806 | 2.806 | 2.806 |  | 5 | 5 | 5 | 5 | 0 | 0 | 0 | 0 | 15.86 | 15.86 | 15.86 | 15.86 | 18.666 | 18.666 | 18.666 | 18.666 |  | 0 | 0 | 0 | 0 | 0 | 0 | 0 | 0
[15 empty] | 8497 | 2.8 | 0 | 2.684 | 2.684 | 2.684 | 2.684 |  | 5 | 5 | 5 | 5 | 0 | 0 | 0 | 0 | 15.86 | 15.86 | 15.86 | 15.86 | 18.544 | 18.544 | 18.544 | 18.544 |  | 0 | 0 | 0 | 0 | 0 | 0 | 0 | 0
[15 empty] | 8498 | 3 | 0 | 2.44 | 2.44 | 2.44 | 2.44 |  | 5 | 5 | 5 | 5 | 0 | 0 | 0 | 0 | 15.86 | 15.86 | 15.86 | 15.86 | 18.3 | 18.3 | 18.3 | 18.3 |  | 0 | 0 | 0 | 0 | 0 | 0 | 0 | 0
[15 empty] | 8499 | 3.4 | 0 | 1.952 | 1.952 | 1.952 | 1.952 |  | 5 | 5 | 5 | 5 | 0 | 0 | 0 | 0 | 15.86 | 15.86 | 15.86 | 15.86 | 17.812 | 17.812 | 17.812 | 17.812 |  | 0 | 0 | 0 | 0 | 0 | 0 | 0 | 0
[15 empty] | 8500 | 4 | 0 | 1.22 | 1.22 | 1.22 | 1.22 |  | 5 | 5 | 5 | 5 | 0 | 0 | 0 | 0 | 15.86 | 15.86 | 15.86 | 15.86 | 17.08 | 17.08 | 17.08 | 17.08 |  | 0 | 0 | 0 | 0 | 0 | 0 | 0 | 0
[15 empty] | 8501 | 4.6 | 0 | 0.488 | 0.488 | 0.488 | 0.488 |  | 5 | 5 | 5 | 5 | 0 | 0 | 0 | 0 | 15.86 | 15.86 | 15.86 | 15.86 | 16.348 | 16.348 | 16.348 | 16.348 |  | 0 | 0 | 0 | 0 | 0 | 0 | 0 | 0
[15 empty] | 8502 | 5.2 | 0 | 0 | 0 | 0 | 0 |  | 5.2 | 5.2 | 5.2 | 5.2 | 0 | 0 | 0 | 0 | 15.616 | 15.616 | 15.616 | 15.616 | 15.616 | 15.616 | 15.616 | 15.616 |  | 0 | 0 | 0 | 0 | 0 | 0 | 0 | 0
[15 empty] | 8503 | 5.8 | 0 | 0 | 0 | 0 | 0 |  | 5.8 | 5.8 | 5.8 | 5.8 | 0 | 0 | 0 | 0 | 14.884 | 14.884 | 14.884 | 14.884 | 14.884 | 14.884 | 14.884 | 14.884 |  | 0 | 0 | 0 | 0 | 0 | 0 | 0 | 0
[15 empty] | 8504 | 6.5 | 0 | 0 | 0 | 0 | 0 |  | 6.5 | 6.5 | 6.5 | 6.5 | 0 | 0 | 0 | 0 | 14.03 | 14.03 | 14.03 | 14.03 | 14.03 | 14.03 | 14.03 | 14.03 |  | 0 | 0 | 0 | 0 | 0 | 0 | 0 | 0
[15 empty] | 8505 | 7 | 1 | 0 | 0 | 0 | 0 |  | 7 | 7 | 7 | 7 | 0 | 0 | 0 | 0 | 13.42 | 13.42 | 13.42 | 13.42 | 13.42 | 13.42 | 13.42 | 13.42 |  | 13.42 | 13.42 | 13.42 | 13.42 | 0 | 0 | 0 | 0
[15 empty] | 8506 | 7.4 | 1 | 0 | 0 | 0 | 0 |  | 7.4 | 7.4 | 7.4 | 7.4 | 0 | 0 | 0 | 0 | 12.932 | 12.932 | 12.932 | 12.932 | 12.932 | 12.932 | 12.932 | 12.932 |  | 12.932 | 12.932 | 12.932 | 12.932 | 0 | 0 | 0 | 0
[15 empty] | 8507 | 7.6 | 1 | 0 | 0 | 0 | 0 |  | 7.6 | 7.6 | 7.6 | 7.6 | 0 | 0 | 0 | 0 | 12.688 | 12.688 | 12.688 | 12.688 | 12.688 | 12.688 | 12.688 | 12.688 |  | 12.688 | 12.688 | 12.688 | 12.688 | 0 | 0 | 0 | 0
[15 empty] | 8508 | 7.7 | 1 | 0 | 0 | 0 | 0 |  | 7.7 | 7.7 | 7.7 | 7.7 | 0 | 0 | 0 | 0 | 12.566 | 12.566 | 12.566 | 12.566 | 12.566 | 12.566 | 12.566 | 12.566 |  | 12.566 | 12.566 | 12.566 | 12.566 | 0 | 0 | 0 | 0
[15 empty] | 8509 | 7.6 | 1 | 0 | 0 | 0 | 0 |  | 7.6 | 7.6 | 7.6 | 7.6 | 0 | 0 | 0 | 0 | 12.688 | 12.688 | 12.688 | 12.688 | 12.688 | 12.688 | 12.688 | 12.688 |  | 12.688 | 12.688 | 12.688 | 12.688 | 0 | 0 | 0 | 0
[15 empty] | 8510 | 7.4 | 1 | 0 | 0 | 0 | 0 |  | 7.4 | 7.4 | 7.4 | 7.4 | 0 | 0 | 0 | 0 | 12.932 | 12.932 | 12.932 | 12.932 | 12.932 | 12.932 | 12.932 | 12.932 |  | 12.932 | 12.932 | 12.932 | 12.932 | 0 | 0 | 0 | 0
[15 empty] | 8511 | 7 | 1 | 0 | 0 | 0 | 0 |  | 7 | 7 | 7 | 7 | 0 | 0 | 0 | 0 | 13.42 | 13.42 | 13.42 | 13.42 | 13.42 | 13.42 | 13.42 | 13.42 |  | 13.42 | 13.42 | 13.42 | 13.42 | 0 | 0 | 0 | 0
[15 empty] | 8512 | 6.5 | 1 | 0 | 0 | 0 | 0 |  | 6.5 | 6.5 | 6.5 | 6.5 | 0 | 0 | 0 | 0 | 14.03 | 14.03 | 14.03 | 14.03 | 14.03 | 14.03 | 14.03 | 14.03 |  | 14.03 | 14.03 | 14.03 | 14.03 | 0 | 0 | 0 | 0
[15 empty] | 8513 | 5.8 | 1 | 0 | 0 | 0 | 0 |  | 5.8 | 5.8 | 5.8 | 5.8 | 0 | 0 | 0 | 0 | 14.884 | 14.884 | 14.884 | 14.884 | 14.884 | 14.884 | 14.884 | 14.884 |  | 14.884 | 14.884 | 14.884 | 14.884 | 0 | 0 | 0 | 0
[15 empty] | 8514 | 5.2 | 1 | 0 | 0 | 0 | 0 |  | 5.2 | 5.2 | 5.2 | 5.2 | 0 | 0 | 0 | 0 | 15.616 | 15.616 | 15.616 | 15.616 | 15.616 | 15.616 | 15.616 | 15.616 |  | 15.616 | 15.616 | 15.616 | 15.616 | 0 | 0 | 0 | 0
[15 empty] | 8515 | 4.6 | 0 | 0.488 | 0.488 | 0.488 | 0.488 |  | 5 | 5 | 5 | 5 | 0 | 0 | 0 | 0 | 15.86 | 15.86 | 15.86 | 15.86 | 16.348 | 16.348 | 16.348 | 16.348 |  | 0 | 0 | 0 | 0 | 0 | 0 | 0 | 0
[15 empty] | 8516 | 4 | 0 | 1.22 | 1.22 | 1.22 | 1.22 |  | 5 | 5 | 5 | 5 | 0 | 0 | 0 | 0 | 15.86 | 15.86 | 15.86 | 15.86 | 17.08 | 17.08 | 17.08 | 17.08 |  | 0 | 0 | 0 | 0 | 0 | 0 | 0 | 0
[15 empty] | 8517 | 3.4 | 0 | 1.952 | 1.952 | 1.952 | 1.952 |  | 5 | 5 | 5 | 5 | 0 | 0 | 0 | 0 | 15.86 | 15.86 | 15.86 | 15.86 | 17.812 | 17.812 | 17.812 | 17.812 |  | 0 | 0 | 0 | 0 | 0 | 0 | 0 | 0
[15 empty] | 8518 | 3 | 0 | 2.44 | 2.44 | 2.44 | 2.44 |  | 5 | 5 | 5 | 5 | 0 | 0 | 0 | 0 | 15.86 | 15.86 | 15.86 | 15.86 | 18.3 | 18.3 | 18.3 | 18.3 |  | 0 | 0 | 0 | 0 | 0 | 0 | 0 | 0
[15 empty] | 8519 | 2.8 | 0 | 2.684 | 2.684 | 2.684 | 2.684 |  | 5 | 5 | 5 | 5 | 0 | 0 | 0 | 0 | 15.86 | 15.86 | 15.86 | 15.86 | 18.544 | 18.544 | 18.544 | 18.544 |  | 0 | 0 | 0 | 0 | 0 | 0 | 0 | 0
[15 empty] | 8520 | 2.7 | 0 | 2.806 | 2.806 | 2.806 | 2.806 |  | 5 | 5 | 5 | 5 | 0 | 0 | 0 | 0 | 15.86 | 15.86 | 15.86 | 15.86 | 18.666 | 18.666 | 18.666 | 18.666 |  | 0 | 0 | 0 | 0 | 0 | 0 | 0 | 0
[15 empty] | 8521 | 2.8 | 0 | 2.684 | 2.684 | 2.684 | 2.684 |  | 5 | 5 | 5 | 5 | 0 | 0 | 0 | 0 | 15.86 | 15.86 | 15.86 | 15.86 | 18.544 | 18.544 | 18.544 | 18.544 |  | 0 | 0 | 0 | 0 | 0 | 0 | 0 | 0
[15 empty] | 8522 | 3 | 0 | 2.44 | 2.44 | 2.44 | 2.44 |  | 5 | 5 | 5 | 5 | 0 | 0 | 0 | 0 | 15.86 | 15.86 | 15.86 | 15.86 | 18.3 | 18.3 | 18.3 | 18.3 |  | 0 | 0 | 0 | 0 | 0 | 0 | 0 | 0
[15 empty] | 8523 | 3.4 | 0 | 1.952 | 1.952 | 1.952 | 1.952 |  | 5 | 5 | 5 | 5 | 0 | 0 | 0 | 0 | 15.86 | 15.86 | 15.86 | 15.86 | 17.812 | 17.812 | 17.812 | 17.812 |  | 0 | 0 | 0 | 0 | 0 | 0 | 0 | 0
[15 empty] | 8524 | 4 | 0 | 1.22 | 1.22 | 1.22 | 1.22 |  | 5 | 5 | 5 | 5 | 0 | 0 | 0 | 0 | 15.86 | 15.86 | 15.86 | 15.86 | 17.08 | 17.08 | 17.08 | 17.08 |  | 0 | 0 | 0 | 0 | 0 | 0 | 0 | 0
[15 empty] | 8525 | 4.6 | 0 | 0.488 | 0.488 | 0.488 | 0.488 |  | 5 | 5 | 5 | 5 | 0 | 0 | 0 | 0 | 15.86 | 15.86 | 15.86 | 15.86 | 16.348 | 16.348 | 16.348 | 16.348 |  | 0 | 0 | 0 | 0 | 0 | 0 | 0 | 0
[15 empty] | 8526 | 5.2 | 0 | 0 | 0 | 0 | 0 |  | 5.2 | 5.2 | 5.2 | 5.2 | 0 | 0 | 0 | 0 | 15.616 | 15.616 | 15.616 | 15.616 | 15.616 | 15.616 | 15.616 | 15.616 |  | 0 | 0 | 0 | 0 | 0 | 0 | 0 | 0
[15 empty] | 8527 | 5.8 | 0 | 0 | 0 | 0 | 0 |  | 5.8 | 5.8 | 5.8 | 5.8 | 0 | 0 | 0 | 0 | 14.884 | 14.884 | 14.884 | 14.884 | 14.884 | 14.884 | 14.884 | 14.884 |  | 0 | 0 | 0 | 0 | 0 | 0 | 0 | 0
[15 empty] | 8528 | 6.5 | 0 | 0 | 0 | 0 | 0 |  | 6.5 | 6.5 | 6.5 | 6.5 | 0 | 0 | 0 | 0 | 14.03 | 14.03 | 14.03 | 14.03 | 14.03 | 14.03 | 14.03 | 14.03 |  | 0 | 0 | 0 | 0 | 0 | 0 | 0 | 0
[15 empty] | 8529 | 7 | 0 | 0 | 0 | 0 | 0 |  | 7 | 7 | 7 | 7 | 0 | 0 | 0 | 0 | 13.42 | 13.42 | 13.42 | 13.42 | 13.42 | 13.42 | 13.42 | 13.42 |  | 0 | 0 | 0 | 0 | 0 | 0 | 0 | 0
[15 empty] | 8530 | 7.4 | 0 | 0 | 0 | 0 | 0 |  | 7.4 | 7.4 | 7.4 | 7.4 | 0 | 0 | 0 | 0 | 12.932 | 12.932 | 12.932 | 12.932 | 12.932 | 12.932 | 12.932 | 12.932 |  | 0 | 0 | 0 | 0 | 0 | 0 | 0 | 0
[15 empty] | 8531 | 7.6 | 0 | 0 | 0 | 0 | 0 |  | 7.6 | 7.6 | 7.6 | 7.6 | 0 | 0 | 0 | 0 | 12.688 | 12.688 | 12.688 | 12.688 | 12.688 | 12.688 | 12.688 | 12.688 |  | 0 | 0 | 0 | 0 | 0 | 0 | 0 | 0
[15 empty] | 8532 | 7.7 | 0 | 0 | 0 | 0 | 0 |  | 7.7 | 7.7 | 7.7 | 7.7 | 0 | 0 | 0 | 0 | 12.566 | 12.566 | 12.566 | 12.566 | 12.566 | 12.566 | 12.566 | 12.566 |  | 0 | 0 | 0 | 0 | 0 | 0 | 0 | 0
[15 empty] | 8533 | 7.6 | 0 | 0 | 0 | 0 | 0 |  | 7.6 | 7.6 | 7.6 | 7.6 | 0 | 0 | 0 | 0 | 12.688 | 12.688 | 12.688 | 12.688 | 12.688 | 12.688 | 12.688 | 12.688 |  | 0 | 0 | 0 | 0 | 0 | 0 | 0 | 0
[15 empty] | 8534 | 7.4 | 0 | 0 | 0 | 0 | 0 |  | 7.4 | 7.4 | 7.4 | 7.4 | 0 | 0 | 0 | 0 | 12.932 | 12.932 | 12.932 | 12.932 | 12.932 | 12.932 | 12.932 | 12.932 |  | 0 | 0 | 0 | 0 | 0 | 0 | 0 | 0
[15 empty] | 8535 | 7 | 0 | 0 | 0 | 0 | 0 |  | 7 | 7 | 7 | 7 | 0 | 0 | 0 | 0 | 13.42 | 13.42 | 13.42 | 13.42 | 13.42 | 13.42 | 13.42 | 13.42 |  | 0 | 0 | 0 | 0 | 0 | 0 | 0 | 0
[15 empty] | 8536 | 6.5 | 0 | 0 | 0 | 0 | 0 |  | 6.5 | 6.5 | 6.5 | 6.5 | 0 | 0 | 0 | 0 | 14.03 | 14.03 | 14.03 | 14.03 | 14.03 | 14.03 | 14.03 | 14.03 |  | 0 | 0 | 0 | 0 | 0 | 0 | 0 | 0
[15 empty] | 8537 | 5.8 | 0 | 0 | 0 | 0 | 0 |  | 5.8 | 5.8 | 5.8 | 5.8 | 0 | 0 | 0 | 0 | 14.884 | 14.884 | 14.884 | 14.884 | 14.884 | 14.884 | 14.884 | 14.884 |  | 0 | 0 | 0 | 0 | 0 | 0 | 0 | 0
[15 empty] | 8538 | 5.2 | 0 | 0 | 0 | 0 | 0 |  | 5.2 | 5.2 | 5.2 | 5.2 | 0 | 0 | 0 | 0 | 15.616 | 15.616 | 15.616 | 15.616 | 15.616 | 15.616 | 15.616 | 15.616 |  | 0 | 0 | 0 | 0 | 0 | 0 | 0 | 0
[15 empty] | 8539 | 4.6 | 0 | 0.488 | 0.488 | 0.488 | 0.488 |  | 5 | 5 | 5 | 5 | 0 | 0 | 0 | 0 | 15.86 | 15.86 | 15.86 | 15.86 | 16.348 | 16.348 | 16.348 | 16.348 |  | 0 | 0 | 0 | 0 | 0 | 0 | 0 | 0
[15 empty] | 8540 | 4 | 0 | 1.22 | 1.22 | 1.22 | 1.22 |  | 5 | 5 | 5 | 5 | 0 | 0 | 0 | 0 | 15.86 | 15.86 | 15.86 | 15.86 | 17.08 | 17.08 | 17.08 | 17.08 |  | 0 | 0 | 0 | 0 | 0 | 0 | 0 | 0
[15 empty] | 8541 | 3.4 | 0 | 1.952 | 1.952 | 1.952 | 1.952 |  | 5 | 5 | 5 | 5 | 0 | 0 | 0 | 0 | 15.86 | 15.86 | 15.86 | 15.86 | 17.812 | 17.812 | 17.812 | 17.812 |  | 0 | 0 | 0 | 0 | 0 | 0 | 0 | 0
[15 empty] | 8542 | 3 | 0 | 2.44 | 2.44 | 2.44 | 2.44 |  | 5 | 5 | 5 | 5 | 0 | 0 | 0 | 0 | 15.86 | 15.86 | 15.86 | 15.86 | 18.3 | 18.3 | 18.3 | 18.3 |  | 0 | 0 | 0 | 0 | 0 | 0 | 0 | 0
[15 empty] | 8543 | 2.8 | 0 | 2.684 | 2.684 | 2.684 | 2.684 |  | 5 | 5 | 5 | 5 | 0 | 0 | 0 | 0 | 15.86 | 15.86 | 15.86 | 15.86 | 18.544 | 18.544 | 18.544 | 18.544 |  | 0 | 0 | 0 | 0 | 0 | 0 | 0 | 0
[15 empty] | 8544 | 2.7 | 0 | 2.806 | 2.806 | 2.806 | 2.806 |  | 5 | 5 | 5 | 5 | 0 | 0 | 0 | 0 | 15.86 | 15.86 | 15.86 | 15.86 | 18.666 | 18.666 | 18.666 | 18.666 |  | 0 | 0 | 0 | 0 | 0 | 0 | 0 | 0
[15 empty] | 8545 | 2.8 | 0 | 2.684 | 2.684 | 2.684 | 2.684 |  | 5 | 5 | 5 | 5 | 0 | 0 | 0 | 0 | 15.86 | 15.86 | 15.86 | 15.86 | 18.544 | 18.544 | 18.544 | 18.544 |  | 0 | 0 | 0 | 0 | 0 | 0 | 0 | 0
[15 empty] | 8546 | 3 | 0 | 2.44 | 2.44 | 2.44 | 2.44 |  | 5 | 5 | 5 | 5 | 0 | 0 | 0 | 0 | 15.86 | 15.86 | 15.86 | 15.86 | 18.3 | 18.3 | 18.3 | 18.3 |  | 0 | 0 | 0 | 0 | 0 | 0 | 0 | 0
[15 empty] | 8547 | 3.4 | 0 | 1.952 | 1.952 | 1.952 | 1.952 |  | 5 | 5 | 5 | 5 | 0 | 0 | 0 | 0 | 15.86 | 15.86 | 15.86 | 15.86 | 17.812 | 17.812 | 17.812 | 17.812 |  | 0 | 0 | 0 | 0 | 0 | 0 | 0 | 0
[15 empty] | 8548 | 4 | 0 | 1.22 | 1.22 | 1.22 | 1.22 |  | 5 | 5 | 5 | 5 | 0 | 0 | 0 | 0 | 15.86 | 15.86 | 15.86 | 15.86 | 17.08 | 17.08 | 17.08 | 17.08 |  | 0 | 0 | 0 | 0 | 0 | 0 | 0 | 0
[15 empty] | 8549 | 4.6 | 0 | 0.488 | 0.488 | 0.488 | 0.488 |  | 5 | 5 | 5 | 5 | 0 | 0 | 0 | 0 | 15.86 | 15.86 | 15.86 | 15.86 | 16.348 | 16.348 | 16.348 | 16.348 |  | 0 | 0 | 0 | 0 | 0 | 0 | 0 | 0
[15 empty] | 8550 | 5.2 | 0 | 0 | 0 | 0 | 0 |  | 5.2 | 5.2 | 5.2 | 5.2 | 0 | 0 | 0 | 0 | 15.616 | 15.616 | 15.616 | 15.616 | 15.616 | 15.616 | 15.616 | 15.616 |  | 0 | 0 | 0 | 0 | 0 | 0 | 0 | 0
[15 empty] | 8551 | 5.8 | 0 | 0 | 0 | 0 | 0 |  | 5.8 | 5.8 | 5.8 | 5.8 | 0 | 0 | 0 | 0 | 14.884 | 14.884 | 14.884 | 14.884 | 14.884 | 14.884 | 14.884 | 14.884 |  | 0 | 0 | 0 | 0 | 0 | 0 | 0 | 0
[15 empty] | 8552 | 6.5 | 0 | 0 | 0 | 0 | 0 |  | 6.5 | 6.5 | 6.5 | 6.5 | 0 | 0 | 0 | 0 | 14.03 | 14.03 | 14.03 | 14.03 | 14.03 | 14.03 | 14.03 | 14.03 |  | 0 | 0 | 0 | 0 | 0 | 0 | 0 | 0
[15 empty] | 8553 | 7 | 0 | 0 | 0 | 0 | 0 |  | 7 | 7 | 7 | 7 | 0 | 0 | 0 | 0 | 13.42 | 13.42 | 13.42 | 13.42 | 13.42 | 13.42 | 13.42 | 13.42 |  | 0 | 0 | 0 | 0 | 0 | 0 | 0 | 0
[15 empty] | 8554 | 7.4 | 0 | 0 | 0 | 0 | 0 |  | 7.4 | 7.4 | 7.4 | 7.4 | 0 | 0 | 0 | 0 | 12.932 | 12.932 | 12.932 | 12.932 | 12.932 | 12.932 | 12.932 | 12.932 |  | 0 | 0 | 0 | 0 | 0 | 0 | 0 | 0
[15 empty] | 8555 | 7.6 | 0 | 0 | 0 | 0 | 0 |  | 7.6 | 7.6 | 7.6 | 7.6 | 0 | 0 | 0 | 0 | 12.688 | 12.688 | 12.688 | 12.688 | 12.688 | 12.688 | 12.688 | 12.688 |  | 0 | 0 | 0 | 0 | 0 | 0 | 0 | 0
[15 empty] | 8556 | 7.7 | 0 | 0 | 0 | 0 | 0 |  | 7.7 | 7.7 | 7.7 | 7.7 | 0 | 0 | 0 | 0 | 12.566 | 12.566 | 12.566 | 12.566 | 12.566 | 12.566 | 12.566 | 12.566 |  | 0 | 0 | 0 | 0 | 0 | 0 | 0 | 0
[15 empty] | 8557 | 7.6 | 0 | 0 | 0 | 0 | 0 |  | 7.6 | 7.6 | 7.6 | 7.6 | 0 | 0 | 0 | 0 | 12.688 | 12.688 | 12.688 | 12.688 | 12.688 | 12.688 | 12.688 | 12.688 |  | 0 | 0 | 0 | 0 | 0 | 0 | 0 | 0
[15 empty] | 8558 | 7.4 | 0 | 0 | 0 | 0 | 0 |  | 7.4 | 7.4 | 7.4 | 7.4 | 0 | 0 | 0 | 0 | 12.932 | 12.932 | 12.932 | 12.932 | 12.932 | 12.932 | 12.932 | 12.932 |  | 0 | 0 | 0 | 0 | 0 | 0 | 0 | 0
[15 empty] | 8559 | 7 | 0 | 0 | 0 | 0 | 0 |  | 7 | 7 | 7 | 7 | 0 | 0 | 0 | 0 | 13.42 | 13.42 | 13.42 | 13.42 | 13.42 | 13.42 | 13.42 | 13.42 |  | 0 | 0 | 0 | 0 | 0 | 0 | 0 | 0
[15 empty] | 8560 | 6.5 | 0 | 0 | 0 | 0 | 0 |  | 6.5 | 6.5 | 6.5 | 6.5 | 0 | 0 | 0 | 0 | 14.03 | 14.03 | 14.03 | 14.03 | 14.03 | 14.03 | 14.03 | 14.03 |  | 0 | 0 | 0 | 0 | 0 | 0 | 0 | 0
[15 empty] | 8561 | 5.8 | 0 | 0 | 0 | 0 | 0 |  | 5.8 | 5.8 | 5.8 | 5.8 | 0 | 0 | 0 | 0 | 14.884 | 14.884 | 14.884 | 14.884 | 14.884 | 14.884 | 14.884 | 14.884 |  | 0 | 0 | 0 | 0 | 0 | 0 | 0 | 0
[15 empty] | 8562 | 5.2 | 0 | 0 | 0 | 0 | 0 |  | 5.2 | 5.2 | 5.2 | 5.2 | 0 | 0 | 0 | 0 | 15.616 | 15.616 | 15.616 | 15.616 | 15.616 | 15.616 | 15.616 | 15.616 |  | 0 | 0 | 0 | 0 | 0 | 0 | 0 | 0
[15 empty] | 8563 | 4.6 | 0 | 0.488 | 0.488 | 0.488 | 0.488 |  | 5 | 5 | 5 | 5 | 0 | 0 | 0 | 0 | 15.86 | 15.86 | 15.86 | 15.86 | 16.348 | 16.348 | 16.348 | 16.348 |  | 0 | 0 | 0 | 0 | 0 | 0 | 0 | 0
[15 empty] | 8564 | 4 | 0 | 1.22 | 1.22 | 1.22 | 1.22 |  | 5 | 5 | 5 | 5 | 0 | 0 | 0 | 0 | 15.86 | 15.86 | 15.86 | 15.86 | 17.08 | 17.08 | 17.08 | 17.08 |  | 0 | 0 | 0 | 0 | 0 | 0 | 0 | 0
[15 empty] | 8565 | 3.4 | 0 | 1.952 | 1.952 | 1.952 | 1.952 |  | 5 | 5 | 5 | 5 | 0 | 0 | 0 | 0 | 15.86 | 15.86 | 15.86 | 15.86 | 17.812 | 17.812 | 17.812 | 17.812 |  | 0 | 0 | 0 | 0 | 0 | 0 | 0 | 0
[15 empty] | 8566 | 3 | 0 | 2.44 | 2.44 | 2.44 | 2.44 |  | 5 | 5 | 5 | 5 | 0 | 0 | 0 | 0 | 15.86 | 15.86 | 15.86 | 15.86 | 18.3 | 18.3 | 18.3 | 18.3 |  | 0 | 0 | 0 | 0 | 0 | 0 | 0 | 0
[15 empty] | 8567 | 2.8 | 0 | 2.684 | 2.684 | 2.684 | 2.684 |  | 5 | 5 | 5 | 5 | 0 | 0 | 0 | 0 | 15.86 | 15.86 | 15.86 | 15.86 | 18.544 | 18.544 | 18.544 | 18.544 |  | 0 | 0 | 0 | 0 | 0 | 0 | 0 | 0
[15 empty] | 8568 | 2.7 | 0 | 2.806 | 2.806 | 2.806 | 2.806 |  | 5 | 5 | 5 | 5 | 0 | 0 | 0 | 0 | 15.86 | 15.86 | 15.86 | 15.86 | 18.666 | 18.666 | 18.666 | 18.666 |  | 0 | 0 | 0 | 0 | 0 | 0 | 0 | 0
[15 empty] | 8569 | 2.8 | 0 | 2.684 | 2.684 | 2.684 | 2.684 |  | 5 | 5 | 5 | 5 | 0 | 0 | 0 | 0 | 15.86 | 15.86 | 15.86 | 15.86 | 18.544 | 18.544 | 18.544 | 18.544 |  | 0 | 0 | 0 | 0 | 0 | 0 | 0 | 0
[15 empty] | 8570 | 3 | 0 | 2.44 | 2.44 | 2.44 | 2.44 |  | 5 | 5 | 5 | 5 | 0 | 0 | 0 | 0 | 15.86 | 15.86 | 15.86 | 15.86 | 18.3 | 18.3 | 18.3 | 18.3 |  | 0 | 0 | 0 | 0 | 0 | 0 | 0 | 0
[15 empty] | 8571 | 3.4 | 0 | 1.952 | 1.952 | 1.952 | 1.952 |  | 5 | 5 | 5 | 5 | 0 | 0 | 0 | 0 | 15.86 | 15.86 | 15.86 | 15.86 | 17.812 | 17.812 | 17.812 | 17.812 |  | 0 | 0 | 0 | 0 | 0 | 0 | 0 | 0
[15 empty] | 8572 | 4 | 0 | 1.22 | 1.22 | 1.22 | 1.22 |  | 5 | 5 | 5 | 5 | 0 | 0 | 0 | 0 | 15.86 | 15.86 | 15.86 | 15.86 | 17.08 | 17.08 | 17.08 | 17.08 |  | 0 | 0 | 0 | 0 | 0 | 0 | 0 | 0
[15 empty] | 8573 | 4.6 | 0 | 0.488 | 0.488 | 0.488 | 0.488 |  | 5 | 5 | 5 | 5 | 0 | 0 | 0 | 0 | 15.86 | 15.86 | 15.86 | 15.86 | 16.348 | 16.348 | 16.348 | 16.348 |  | 0 | 0 | 0 | 0 | 0 | 0 | 0 | 0
[15 empty] | 8574 | 5.2 | 0 | 0 | 0 | 0 | 0 |  | 5.2 | 5.2 | 5.2 | 5.2 | 0 | 0 | 0 | 0 | 15.616 | 15.616 | 15.616 | 15.616 | 15.616 | 15.616 | 15.616 | 15.616 |  | 0 | 0 | 0 | 0 | 0 | 0 | 0 | 0
[15 empty] | 8575 | 5.8 | 0 | 0 | 0 | 0 | 0 |  | 5.8 | 5.8 | 5.8 | 5.8 | 0 | 0 | 0 | 0 | 14.884 | 14.884 | 14.884 | 14.884 | 14.884 | 14.884 | 14.884 | 14.884 |  | 0 | 0 | 0 | 0 | 0 | 0 | 0 | 0
[15 empty] | 8576 | 6.5 | 0 | 0 | 0 | 0 | 0 |  | 6.5 | 6.5 | 6.5 | 6.5 | 0 | 0 | 0 | 0 | 14.03 | 14.03 | 14.03 | 14.03 | 14.03 | 14.03 | 14.03 | 14.03 |  | 0 | 0 | 0 | 0 | 0 | 0 | 0 | 0
[15 empty] | 8577 | 7 | 1 | 0 | 0 | 0 | 0 |  | 7 | 7 | 7 | 7 | 0 | 0 | 0 | 0 | 13.42 | 13.42 | 13.42 | 13.42 | 13.42 | 13.42 | 13.42 | 13.42 |  | 13.42 | 13.42 | 13.42 | 13.42 | 0 | 0 | 0 | 0
[15 empty] | 8578 | 7.4 | 1 | 0 | 0 | 0 | 0 |  | 7.4 | 7.4 | 7.4 | 7.4 | 0 | 0 | 0 | 0 | 12.932 | 12.932 | 12.932 | 12.932 | 12.932 | 12.932 | 12.932 | 12.932 |  | 12.932 | 12.932 | 12.932 | 12.932 | 0 | 0 | 0 | 0
[15 empty] | 8579 | 7.6 | 1 | 0 | 0 | 0 | 0 |  | 7.6 | 7.6 | 7.6 | 7.6 | 0 | 0 | 0 | 0 | 12.688 | 12.688 | 12.688 | 12.688 | 12.688 | 12.688 | 12.688 | 12.688 |  | 12.688 | 12.688 | 12.688 | 12.688 | 0 | 0 | 0 | 0
[15 empty] | 8580 | 7.7 | 1 | 0 | 0 | 0 | 0 |  | 7.7 | 7.7 | 7.7 | 7.7 | 0 | 0 | 0 | 0 | 12.566 | 12.566 | 12.566 | 12.566 | 12.566 | 12.566 | 12.566 | 12.566 |  | 12.566 | 12.566 | 12.566 | 12.566 | 0 | 0 | 0 | 0
[15 empty] | 8581 | 7.6 | 1 | 0 | 0 | 0 | 0 |  | 7.6 | 7.6 | 7.6 | 7.6 | 0 | 0 | 0 | 0 | 12.688 | 12.688 | 12.688 | 12.688 | 12.688 | 12.688 | 12.688 | 12.688 |  | 12.688 | 12.688 | 12.688 | 12.688 | 0 | 0 | 0 | 0
[15 empty] | 8582 | 7.4 | 1 | 0 | 0 | 0 | 0 |  | 7.4 | 7.4 | 7.4 | 7.4 | 0 | 0 | 0 | 0 | 12.932 | 12.932 | 12.932 | 12.932 | 12.932 | 12.932 | 12.932 | 12.932 |  | 12.932 | 12.932 | 12.932 | 12.932 | 0 | 0 | 0 | 0
[15 empty] | 8583 | 7 | 1 | 0 | 0 | 0 | 0 |  | 7 | 7 | 7 | 7 | 0 | 0 | 0 | 0 | 13.42 | 13.42 | 13.42 | 13.42 | 13.42 | 13.42 | 13.42 | 13.42 |  | 13.42 | 13.42 | 13.42 | 13.42 | 0 | 0 | 0 | 0
[15 empty] | 8584 | 6.5 | 1 | 0 | 0 | 0 | 0 |  | 6.5 | 6.5 | 6.5 | 6.5 | 0 | 0 | 0 | 0 | 14.03 | 14.03 | 14.03 | 14.03 | 14.03 | 14.03 | 14.03 | 14.03 |  | 14.03 | 14.03 | 14.03 | 14.03 | 0 | 0 | 0 | 0
[15 empty] | 8585 | 5.8 | 1 | 0 | 0 | 0 | 0 |  | 5.8 | 5.8 | 5.8 | 5.8 | 0 | 0 | 0 | 0 | 14.884 | 14.884 | 14.884 | 14.884 | 14.884 | 14.884 | 14.884 | 14.884 |  | 14.884 | 14.884 | 14.884 | 14.884 | 0 | 0 | 0 | 0
[15 empty] | 8586 | 5.2 | 1 | 0 | 0 | 0 | 0 |  | 5.2 | 5.2 | 5.2 | 5.2 | 0 | 0 | 0 | 0 | 15.616 | 15.616 | 15.616 | 15.616 | 15.616 | 15.616 | 15.616 | 15.616 |  | 15.616 | 15.616 | 15.616 | 15.616 | 0 | 0 | 0 | 0
[15 empty] | 8587 | 4.6 | 0 | 0.488 | 0.488 | 0.488 | 0.488 |  | 5 | 5 | 5 | 5 | 0 | 0 | 0 | 0 | 15.86 | 15.86 | 15.86 | 15.86 | 16.348 | 16.348 | 16.348 | 16.348 |  | 0 | 0 | 0 | 0 | 0 | 0 | 0 | 0
[15 empty] | 8588 | 4 | 0 | 1.22 | 1.22 | 1.22 | 1.22 |  | 5 | 5 | 5 | 5 | 0 | 0 | 0 | 0 | 15.86 | 15.86 | 15.86 | 15.86 | 17.08 | 17.08 | 17.08 | 17.08 |  | 0 | 0 | 0 | 0 | 0 | 0 | 0 | 0
[15 empty] | 8589 | 3.4 | 0 | 1.952 | 1.952 | 1.952 | 1.952 |  | 5 | 5 | 5 | 5 | 0 | 0 | 0 | 0 | 15.86 | 15.86 | 15.86 | 15.86 | 17.812 | 17.812 | 17.812 | 17.812 |  | 0 | 0 | 0 | 0 | 0 | 0 | 0 | 0
[15 empty] | 8590 | 3 | 0 | 2.44 | 2.44 | 2.44 | 2.44 |  | 5 | 5 | 5 | 5 | 0 | 0 | 0 | 0 | 15.86 | 15.86 | 15.86 | 15.86 | 18.3 | 18.3 | 18.3 | 18.3 |  | 0 | 0 | 0 | 0 | 0 | 0 | 0 | 0
[15 empty] | 8591 | 2.8 | 0 | 2.684 | 2.684 | 2.684 | 2.684 |  | 5 | 5 | 5 | 5 | 0 | 0 | 0 | 0 | 15.86 | 15.86 | 15.86 | 15.86 | 18.544 | 18.544 | 18.544 | 18.544 |  | 0 | 0 | 0 | 0 | 0 | 0 | 0 | 0
[15 empty] | 8592 | 2.7 | 0 | 2.806 | 2.806 | 2.806 | 2.806 |  | 5 | 5 | 5 | 5 | 0 | 0 | 0 | 0 | 15.86 | 15.86 | 15.86 | 15.86 | 18.666 | 18.666 | 18.666 | 18.666 |  | 0 | 0 | 0 | 0 | 0 | 0 | 0 | 0
[15 empty] | 8593 | 2.8 | 0 | 2.684 | 2.684 | 2.684 | 2.684 |  | 5 | 5 | 5 | 5 | 0 | 0 | 0 | 0 | 15.86 | 15.86 | 15.86 | 15.86 | 18.544 | 18.544 | 18.544 | 18.544 |  | 0 | 0 | 0 | 0 | 0 | 0 | 0 | 0
[15 empty] | 8594 | 3 | 0 | 2.44 | 2.44 | 2.44 | 2.44 |  | 5 | 5 | 5 | 5 | 0 | 0 | 0 | 0 | 15.86 | 15.86 | 15.86 | 15.86 | 18.3 | 18.3 | 18.3 | 18.3 |  | 0 | 0 | 0 | 0 | 0 | 0 | 0 | 0
[15 empty] | 8595 | 3.4 | 0 | 1.952 | 1.952 | 1.952 | 1.952 |  | 5 | 5 | 5 | 5 | 0 | 0 | 0 | 0 | 15.86 | 15.86 | 15.86 | 15.86 | 17.812 | 17.812 | 17.812 | 17.812 |  | 0 | 0 | 0 | 0 | 0 | 0 | 0 | 0
[15 empty] | 8596 | 4 | 0 | 1.22 | 1.22 | 1.22 | 1.22 |  | 5 | 5 | 5 | 5 | 0 | 0 | 0 | 0 | 15.86 | 15.86 | 15.86 | 15.86 | 17.08 | 17.08 | 17.08 | 17.08 |  | 0 | 0 | 0 | 0 | 0 | 0 | 0 | 0
[15 empty] | 8597 | 4.6 | 0 | 0.488 | 0.488 | 0.488 | 0.488 |  | 5 | 5 | 5 | 5 | 0 | 0 | 0 | 0 | 15.86 | 15.86 | 15.86 | 15.86 | 16.348 | 16.348 | 16.348 | 16.348 |  | 0 | 0 | 0 | 0 | 0 | 0 | 0 | 0
[15 empty] | 8598 | 5.2 | 0 | 0 | 0 | 0 | 0 |  | 5.2 | 5.2 | 5.2 | 5.2 | 0 | 0 | 0 | 0 | 15.616 | 15.616 | 15.616 | 15.616 | 15.616 | 15.616 | 15.616 | 15.616 |  | 0 | 0 | 0 | 0 | 0 | 0 | 0 | 0
[15 empty] | 8599 | 5.8 | 0 | 0 | 0 | 0 | 0 |  | 5.8 | 5.8 | 5.8 | 5.8 | 0 | 0 | 0 | 0 | 14.884 | 14.884 | 14.884 | 14.884 | 14.884 | 14.884 | 14.884 | 14.884 |  | 0 | 0 | 0 | 0 | 0 | 0 | 0 | 0
[15 empty] | 8600 | 6.5 | 0 | 0 | 0 | 0 | 0 |  | 6.5 | 6.5 | 6.5 | 6.5 | 0 | 0 | 0 | 0 | 14.03 | 14.03 | 14.03 | 14.03 | 14.03 | 14.03 | 14.03 | 14.03 |  | 0 | 0 | 0 | 0 | 0 | 0 | 0 | 0
[15 empty] | 8601 | 7 | 1 | 0 | 0 | 0 | 0 |  | 7 | 7 | 7 | 7 | 0 | 0 | 0 | 0 | 13.42 | 13.42 | 13.42 | 13.42 | 13.42 | 13.42 | 13.42 | 13.42 |  | 13.42 | 13.42 | 13.42 | 13.42 | 0 | 0 | 0 | 0
[15 empty] | 8602 | 7.4 | 1 | 0 | 0 | 0 | 0 |  | 7.4 | 7.4 | 7.4 | 7.4 | 0 | 0 | 0 | 0 | 12.932 | 12.932 | 12.932 | 12.932 | 12.932 | 12.932 | 12.932 | 12.932 |  | 12.932 | 12.932 | 12.932 | 12.932 | 0 | 0 | 0 | 0
[15 empty] | 8603 | 7.6 | 1 | 0 | 0 | 0 | 0 |  | 7.6 | 7.6 | 7.6 | 7.6 | 0 | 0 | 0 | 0 | 12.688 | 12.688 | 12.688 | 12.688 | 12.688 | 12.688 | 12.688 | 12.688 |  | 12.688 | 12.688 | 12.688 | 12.688 | 0 | 0 | 0 | 0
[15 empty] | 8604 | 7.7 | 1 | 0 | 0 | 0 | 0 |  | 7.7 | 7.7 | 7.7 | 7.7 | 0 | 0 | 0 | 0 | 12.566 | 12.566 | 12.566 | 12.566 | 12.566 | 12.566 | 12.566 | 12.566 |  | 12.566 | 12.566 | 12.566 | 12.566 | 0 | 0 | 0 | 0
[15 empty] | 8605 | 7.6 | 1 | 0 | 0 | 0 | 0 |  | 7.6 | 7.6 | 7.6 | 7.6 | 0 | 0 | 0 | 0 | 12.688 | 12.688 | 12.688 | 12.688 | 12.688 | 12.688 | 12.688 | 12.688 |  | 12.688 | 12.688 | 12.688 | 12.688 | 0 | 0 | 0 | 0
[15 empty] | 8606 | 7.4 | 1 | 0 | 0 | 0 | 0 |  | 7.4 | 7.4 | 7.4 | 7.4 | 0 | 0 | 0 | 0 | 12.932 | 12.932 | 12.932 | 12.932 | 12.932 | 12.932 | 12.932 | 12.932 |  | 12.932 | 12.932 | 12.932 | 12.932 | 0 | 0 | 0 | 0
[15 empty] | 8607 | 7 | 1 | 0 | 0 | 0 | 0 |  | 7 | 7 | 7 | 7 | 0 | 0 | 0 | 0 | 13.42 | 13.42 | 13.42 | 13.42 | 13.42 | 13.42 | 13.42 | 13.42 |  | 13.42 | 13.42 | 13.42 | 13.42 | 0 | 0 | 0 | 0
[15 empty] | 8608 | 6.5 | 1 | 0 | 0 | 0 | 0 |  | 6.5 | 6.5 | 6.5 | 6.5 | 0 | 0 | 0 | 0 | 14.03 | 14.03 | 14.03 | 14.03 | 14.03 | 14.03 | 14.03 | 14.03 |  | 14.03 | 14.03 | 14.03 | 14.03 | 0 | 0 | 0 | 0
[15 empty] | 8609 | 5.8 | 1 | 0 | 0 | 0 | 0 |  | 5.8 | 5.8 | 5.8 | 5.8 | 0 | 0 | 0 | 0 | 14.884 | 14.884 | 14.884 | 14.884 | 14.884 | 14.884 | 14.884 | 14.884 |  | 14.884 | 14.884 | 14.884 | 14.884 | 0 | 0 | 0 | 0
[15 empty] | 8610 | 5.2 | 1 | 0 | 0 | 0 | 0 |  | 5.2 | 5.2 | 5.2 | 5.2 | 0 | 0 | 0 | 0 | 15.616 | 15.616 | 15.616 | 15.616 | 15.616 | 15.616 | 15.616 | 15.616 |  | 15.616 | 15.616 | 15.616 | 15.616 | 0 | 0 | 0 | 0
[15 empty] | 8611 | 4.6 | 0 | 0.488 | 0.488 | 0.488 | 0.488 |  | 5 | 5 | 5 | 5 | 0 | 0 | 0 | 0 | 15.86 | 15.86 | 15.86 | 15.86 | 16.348 | 16.348 | 16.348 | 16.348 |  | 0 | 0 | 0 | 0 | 0 | 0 | 0 | 0
[15 empty] | 8612 | 4 | 0 | 1.22 | 1.22 | 1.22 | 1.22 |  | 5 | 5 | 5 | 5 | 0 | 0 | 0 | 0 | 15.86 | 15.86 | 15.86 | 15.86 | 17.08 | 17.08 | 17.08 | 17.08 |  | 0 | 0 | 0 | 0 | 0 | 0 | 0 | 0
[15 empty] | 8613 | 3.4 | 0 | 1.952 | 1.952 | 1.952 | 1.952 |  | 5 | 5 | 5 | 5 | 0 | 0 | 0 | 0 | 15.86 | 15.86 | 15.86 | 15.86 | 17.812 | 17.812 | 17.812 | 17.812 |  | 0 | 0 | 0 | 0 | 0 | 0 | 0 | 0
[15 empty] | 8614 | 3 | 0 | 2.44 | 2.44 | 2.44 | 2.44 |  | 5 | 5 | 5 | 5 | 0 | 0 | 0 | 0 | 15.86 | 15.86 | 15.86 | 15.86 | 18.3 | 18.3 | 18.3 | 18.3 |  | 0 | 0 | 0 | 0 | 0 | 0 | 0 | 0
[15 empty] | 8615 | 2.8 | 0 | 2.684 | 2.684 | 2.684 | 2.684 |  | 5 | 5 | 5 | 5 | 0 | 0 | 0 | 0 | 15.86 | 15.86 | 15.86 | 15.86 | 18.544 | 18.544 | 18.544 | 18.544 |  | 0 | 0 | 0 | 0 | 0 | 0 | 0 | 0
[15 empty] | 8616 | 2.7 | 0 | 2.806 | 2.806 | 2.806 | 2.806 |  | 5 | 5 | 5 | 5 | 0 | 0 | 0 | 0 | 15.86 | 15.86 | 15.86 | 15.86 | 18.666 | 18.666 | 18.666 | 18.666 |  | 0 | 0 | 0 | 0 | 0 | 0 | 0 | 0
[15 empty] | 8617 | 2.8 | 0 | 2.684 | 2.684 | 2.684 | 2.684 |  | 5 | 5 | 5 | 5 | 0 | 0 | 0 | 0 | 15.86 | 15.86 | 15.86 | 15.86 | 18.544 | 18.544 | 18.544 | 18.544 |  | 0 | 0 | 0 | 0 | 0 | 0 | 0 | 0
[15 empty] | 8618 | 3 | 0 | 2.44 | 2.44 | 2.44 | 2.44 |  | 5 | 5 | 5 | 5 | 0 | 0 | 0 | 0 | 15.86 | 15.86 | 15.86 | 15.86 | 18.3 | 18.3 | 18.3 | 18.3 |  | 0 | 0 | 0 | 0 | 0 | 0 | 0 | 0
[15 empty] | 8619 | 3.4 | 0 | 1.952 | 1.952 | 1.952 | 1.952 |  | 5 | 5 | 5 | 5 | 0 | 0 | 0 | 0 | 15.86 | 15.86 | 15.86 | 15.86 | 17.812 | 17.812 | 17.812 | 17.812 |  | 0 | 0 | 0 | 0 | 0 | 0 | 0 | 0
[15 empty] | 8620 | 4 | 0 | 1.22 | 1.22 | 1.22 | 1.22 |  | 5 | 5 | 5 | 5 | 0 | 0 | 0 | 0 | 15.86 | 15.86 | 15.86 | 15.86 | 17.08 | 17.08 | 17.08 | 17.08 |  | 0 | 0 | 0 | 0 | 0 | 0 | 0 | 0
[15 empty] | 8621 | 4.6 | 0 | 0.488 | 0.488 | 0.488 | 0.488 |  | 5 | 5 | 5 | 5 | 0 | 0 | 0 | 0 | 15.86 | 15.86 | 15.86 | 15.86 | 16.348 | 16.348 | 16.348 | 16.348 |  | 0 | 0 | 0 | 0 | 0 | 0 | 0 | 0
[15 empty] | 8622 | 5.2 | 0 | 0 | 0 | 0 | 0 |  | 5.2 | 5.2 | 5.2 | 5.2 | 0 | 0 | 0 | 0 | 15.616 | 15.616 | 15.616 | 15.616 | 15.616 | 15.616 | 15.616 | 15.616 |  | 0 | 0 | 0 | 0 | 0 | 0 | 0 | 0
[15 empty] | 8623 | 5.8 | 0 | 0 | 0 | 0 | 0 |  | 5.8 | 5.8 | 5.8 | 5.8 | 0 | 0 | 0 | 0 | 14.884 | 14.884 | 14.884 | 14.884 | 14.884 | 14.884 | 14.884 | 14.884 |  | 0 | 0 | 0 | 0 | 0 | 0 | 0 | 0
[15 empty] | 8624 | 6.5 | 0 | 0 | 0 | 0 | 0 |  | 6.5 | 6.5 | 6.5 | 6.5 | 0 | 0 | 0 | 0 | 14.03 | 14.03 | 14.03 | 14.03 | 14.03 | 14.03 | 14.03 | 14.03 |  | 0 | 0 | 0 | 0 | 0 | 0 | 0 | 0
[15 empty] | 8625 | 7 | 1 | 0 | 0 | 0 | 0 |  | 7 | 7 | 7 | 7 | 0 | 0 | 0 | 0 | 13.42 | 13.42 | 13.42 | 13.42 | 13.42 | 13.42 | 13.42 | 13.42 |  | 13.42 | 13.42 | 13.42 | 13.42 | 0 | 0 | 0 | 0
[15 empty] | 8626 | 7.4 | 1 | 0 | 0 | 0 | 0 |  | 7.4 | 7.4 | 7.4 | 7.4 | 0 | 0 | 0 | 0 | 12.932 | 12.932 | 12.932 | 12.932 | 12.932 | 12.932 | 12.932 | 12.932 |  | 12.932 | 12.932 | 12.932 | 12.932 | 0 | 0 | 0 | 0
[15 empty] | 8627 | 7.6 | 1 | 0 | 0 | 0 | 0 |  | 7.6 | 7.6 | 7.6 | 7.6 | 0 | 0 | 0 | 0 | 12.688 | 12.688 | 12.688 | 12.688 | 12.688 | 12.688 | 12.688 | 12.688 |  | 12.688 | 12.688 | 12.688 | 12.688 | 0 | 0 | 0 | 0
[15 empty] | 8628 | 7.7 | 1 | 0 | 0 | 0 | 0 |  | 7.7 | 7.7 | 7.7 | 7.7 | 0 | 0 | 0 | 0 | 12.566 | 12.566 | 12.566 | 12.566 | 12.566 | 12.566 | 12.566 | 12.566 |  | 12.566 | 12.566 | 12.566 | 12.566 | 0 | 0 | 0 | 0
[15 empty] | 8629 | 7.6 | 1 | 0 | 0 | 0 | 0 |  | 7.6 | 7.6 | 7.6 | 7.6 | 0 | 0 | 0 | 0 | 12.688 | 12.688 | 12.688 | 12.688 | 12.688 | 12.688 | 12.688 | 12.688 |  | 12.688 | 12.688 | 12.688 | 12.688 | 0 | 0 | 0 | 0
[15 empty] | 8630 | 7.4 | 1 | 0 | 0 | 0 | 0 |  | 7.4 | 7.4 | 7.4 | 7.4 | 0 | 0 | 0 | 0 | 12.932 | 12.932 | 12.932 | 12.932 | 12.932 | 12.932 | 12.932 | 12.932 |  | 12.932 | 12.932 | 12.932 | 12.932 | 0 | 0 | 0 | 0
[15 empty] | 8631 | 7 | 1 | 0 | 0 | 0 | 0 |  | 7 | 7 | 7 | 7 | 0 | 0 | 0 | 0 | 13.42 | 13.42 | 13.42 | 13.42 | 13.42 | 13.42 | 13.42 | 13.42 |  | 13.42 | 13.42 | 13.42 | 13.42 | 0 | 0 | 0 | 0
[15 empty] | 8632 | 6.5 | 1 | 0 | 0 | 0 | 0 |  | 6.5 | 6.5 | 6.5 | 6.5 | 0 | 0 | 0 | 0 | 14.03 | 14.03 | 14.03 | 14.03 | 14.03 | 14.03 | 14.03 | 14.03 |  | 14.03 | 14.03 | 14.03 | 14.03 | 0 | 0 | 0 | 0
[15 empty] | 8633 | 5.8 | 1 | 0 | 0 | 0 | 0 |  | 5.8 | 5.8 | 5.8 | 5.8 | 0 | 0 | 0 | 0 | 14.884 | 14.884 | 14.884 | 14.884 | 14.884 | 14.884 | 14.884 | 14.884 |  | 14.884 | 14.884 | 14.884 | 14.884 | 0 | 0 | 0 | 0
[15 empty] | 8634 | 5.2 | 1 | 0 | 0 | 0 | 0 |  | 5.2 | 5.2 | 5.2 | 5.2 | 0 | 0 | 0 | 0 | 15.616 | 15.616 | 15.616 | 15.616 | 15.616 | 15.616 | 15.616 | 15.616 |  | 15.616 | 15.616 | 15.616 | 15.616 | 0 | 0 | 0 | 0
[15 empty] | 8635 | 4.6 | 0 | 0.488 | 0.488 | 0.488 | 0.488 |  | 5 | 5 | 5 | 5 | 0 | 0 | 0 | 0 | 15.86 | 15.86 | 15.86 | 15.86 | 16.348 | 16.348 | 16.348 | 16.348 |  | 0 | 0 | 0 | 0 | 0 | 0 | 0 | 0
[15 empty] | 8636 | 4 | 0 | 1.22 | 1.22 | 1.22 | 1.22 |  | 5 | 5 | 5 | 5 | 0 | 0 | 0 | 0 | 15.86 | 15.86 | 15.86 | 15.86 | 17.08 | 17.08 | 17.08 | 17.08 |  | 0 | 0 | 0 | 0 | 0 | 0 | 0 | 0
[15 empty] | 8637 | 3.4 | 0 | 1.952 | 1.952 | 1.952 | 1.952 |  | 5 | 5 | 5 | 5 | 0 | 0 | 0 | 0 | 15.86 | 15.86 | 15.86 | 15.86 | 17.812 | 17.812 | 17.812 | 17.812 |  | 0 | 0 | 0 | 0 | 0 | 0 | 0 | 0
[15 empty] | 8638 | 3 | 0 | 2.44 | 2.44 | 2.44 | 2.44 |  | 5 | 5 | 5 | 5 | 0 | 0 | 0 | 0 | 15.86 | 15.86 | 15.86 | 15.86 | 18.3 | 18.3 | 18.3 | 18.3 |  | 0 | 0 | 0 | 0 | 0 | 0 | 0 | 0
[15 empty] | 8639 | 2.8 | 0 | 2.684 | 2.684 | 2.684 | 2.684 |  | 5 | 5 | 5 | 5 | 0 | 0 | 0 | 0 | 15.86 | 15.86 | 15.86 | 15.86 | 18.544 | 18.544 | 18.544 | 18.544 |  | 0 | 0 | 0 | 0 | 0 | 0 | 0 | 0
[15 empty] | 8640 | 2.7 | 0 | 2.806 | 2.806 | 2.806 | 2.806 |  | 5 | 5 | 5 | 5 | 0 | 0 | 0 | 0 | 15.86 | 15.86 | 15.86 | 15.86 | 18.666 | 18.666 | 18.666 | 18.666 |  | 0 | 0 | 0 | 0 | 0 | 0 | 0 | 0
[15 empty] | 8641 | 2.8 | 0 | 2.684 | 2.684 | 2.684 | 2.684 |  | 5 | 5 | 5 | 5 | 0 | 0 | 0 | 0 | 15.86 | 15.86 | 15.86 | 15.86 | 18.544 | 18.544 | 18.544 | 18.544 |  | 0 | 0 | 0 | 0 | 0 | 0 | 0 | 0
[15 empty] | 8642 | 3 | 0 | 2.44 | 2.44 | 2.44 | 2.44 |  | 5 | 5 | 5 | 5 | 0 | 0 | 0 | 0 | 15.86 | 15.86 | 15.86 | 15.86 | 18.3 | 18.3 | 18.3 | 18.3 |  | 0 | 0 | 0 | 0 | 0 | 0 | 0 | 0
[15 empty] | 8643 | 3.4 | 0 | 1.952 | 1.952 | 1.952 | 1.952 |  | 5 | 5 | 5 | 5 | 0 | 0 | 0 | 0 | 15.86 | 15.86 | 15.86 | 15.86 | 17.812 | 17.812 | 17.812 | 17.812 |  | 0 | 0 | 0 | 0 | 0 | 0 | 0 | 0
[15 empty] | 8644 | 4 | 0 | 1.22 | 1.22 | 1.22 | 1.22 |  | 5 | 5 | 5 | 5 | 0 | 0 | 0 | 0 | 15.86 | 15.86 | 15.86 | 15.86 | 17.08 | 17.08 | 17.08 | 17.08 |  | 0 | 0 | 0 | 0 | 0 | 0 | 0 | 0
[15 empty] | 8645 | 4.6 | 0 | 0.488 | 0.488 | 0.488 | 0.488 |  | 5 | 5 | 5 | 5 | 0 | 0 | 0 | 0 | 15.86 | 15.86 | 15.86 | 15.86 | 16.348 | 16.348 | 16.348 | 16.348 |  | 0 | 0 | 0 | 0 | 0 | 0 | 0 | 0
[15 empty] | 8646 | 5.2 | 0 | 0 | 0 | 0 | 0 |  | 5.2 | 5.2 | 5.2 | 5.2 | 0 | 0 | 0 | 0 | 15.616 | 15.616 | 15.616 | 15.616 | 15.616 | 15.616 | 15.616 | 15.616 |  | 0 | 0 | 0 | 0 | 0 | 0 | 0 | 0
[15 empty] | 8647 | 5.8 | 0 | 0 | 0 | 0 | 0 |  | 5.8 | 5.8 | 5.8 | 5.8 | 0 | 0 | 0 | 0 | 14.884 | 14.884 | 14.884 | 14.884 | 14.884 | 14.884 | 14.884 | 14.884 |  | 0 | 0 | 0 | 0 | 0 | 0 | 0 | 0
[15 empty] | 8648 | 6.5 | 0 | 0 | 0 | 0 | 0 |  | 6.5 | 6.5 | 6.5 | 6.5 | 0 | 0 | 0 | 0 | 14.03 | 14.03 | 14.03 | 14.03 | 14.03 | 14.03 | 14.03 | 14.03 |  | 0 | 0 | 0 | 0 | 0 | 0 | 0 | 0
[15 empty] | 8649 | 7 | 1 | 0 | 0 | 0 | 0 |  | 7 | 7 | 7 | 7 | 0 | 0 | 0 | 0 | 13.42 | 13.42 | 13.42 | 13.42 | 13.42 | 13.42 | 13.42 | 13.42 |  | 13.42 | 13.42 | 13.42 | 13.42 | 0 | 0 | 0 | 0
[15 empty] | 8650 | 7.4 | 1 | 0 | 0 | 0 | 0 |  | 7.4 | 7.4 | 7.4 | 7.4 | 0 | 0 | 0 | 0 | 12.932 | 12.932 | 12.932 | 12.932 | 12.932 | 12.932 | 12.932 | 12.932 |  | 12.932 | 12.932 | 12.932 | 12.932 | 0 | 0 | 0 | 0
[15 empty] | 8651 | 7.6 | 1 | 0 | 0 | 0 | 0 |  | 7.6 | 7.6 | 7.6 | 7.6 | 0 | 0 | 0 | 0 | 12.688 | 12.688 | 12.688 | 12.688 | 12.688 | 12.688 | 12.688 | 12.688 |  | 12.688 | 12.688 | 12.688 | 12.688 | 0 | 0 | 0 | 0
[15 empty] | 8652 | 7.7 | 1 | 0 | 0 | 0 | 0 |  | 7.7 | 7.7 | 7.7 | 7.7 | 0 | 0 | 0 | 0 | 12.566 | 12.566 | 12.566 | 12.566 | 12.566 | 12.566 | 12.566 | 12.566 |  | 12.566 | 12.566 | 12.566 | 12.566 | 0 | 0 | 0 | 0
[15 empty] | 8653 | 7.6 | 1 | 0 | 0 | 0 | 0 |  | 7.6 | 7.6 | 7.6 | 7.6 | 0 | 0 | 0 | 0 | 12.688 | 12.688 | 12.688 | 12.688 | 12.688 | 12.688 | 12.688 | 12.688 |  | 12.688 | 12.688 | 12.688 | 12.688 | 0 | 0 | 0 | 0
[15 empty] | 8654 | 7.4 | 1 | 0 | 0 | 0 | 0 |  | 7.4 | 7.4 | 7.4 | 7.4 | 0 | 0 | 0 | 0 | 12.932 | 12.932 | 12.932 | 12.932 | 12.932 | 12.932 | 12.932 | 12.932 |  | 12.932 | 12.932 | 12.932 | 12.932 | 0 | 0 | 0 | 0
[15 empty] | 8655 | 7 | 1 | 0 | 0 | 0 | 0 |  | 7 | 7 | 7 | 7 | 0 | 0 | 0 | 0 | 13.42 | 13.42 | 13.42 | 13.42 | 13.42 | 13.42 | 13.42 | 13.42 |  | 13.42 | 13.42 | 13.42 | 13.42 | 0 | 0 | 0 | 0
[15 empty] | 8656 | 6.5 | 1 | 0 | 0 | 0 | 0 |  | 6.5 | 6.5 | 6.5 | 6.5 | 0 | 0 | 0 | 0 | 14.03 | 14.03 | 14.03 | 14.03 | 14.03 | 14.03 | 14.03 | 14.03 |  | 14.03 | 14.03 | 14.03 | 14.03 | 0 | 0 | 0 | 0
[15 empty] | 8657 | 5.8 | 1 | 0 | 0 | 0 | 0 |  | 5.8 | 5.8 | 5.8 | 5.8 | 0 | 0 | 0 | 0 | 14.884 | 14.884 | 14.884 | 14.884 | 14.884 | 14.884 | 14.884 | 14.884 |  | 14.884 | 14.884 | 14.884 | 14.884 | 0 | 0 | 0 | 0
[15 empty] | 8658 | 5.2 | 1 | 0 | 0 | 0 | 0 |  | 5.2 | 5.2 | 5.2 | 5.2 | 0 | 0 | 0 | 0 | 15.616 | 15.616 | 15.616 | 15.616 | 15.616 | 15.616 | 15.616 | 15.616 |  | 15.616 | 15.616 | 15.616 | 15.616 | 0 | 0 | 0 | 0
[15 empty] | 8659 | 4.6 | 0 | 0.488 | 0.488 | 0.488 | 0.488 |  | 5 | 5 | 5 | 5 | 0 | 0 | 0 | 0 | 15.86 | 15.86 | 15.86 | 15.86 | 16.348 | 16.348 | 16.348 | 16.348 |  | 0 | 0 | 0 | 0 | 0 | 0 | 0 | 0
[15 empty] | 8660 | 4 | 0 | 1.22 | 1.22 | 1.22 | 1.22 |  | 5 | 5 | 5 | 5 | 0 | 0 | 0 | 0 | 15.86 | 15.86 | 15.86 | 15.86 | 17.08 | 17.08 | 17.08 | 17.08 |  | 0 | 0 | 0 | 0 | 0 | 0 | 0 | 0
[15 empty] | 8661 | 3.4 | 0 | 1.952 | 1.952 | 1.952 | 1.952 |  | 5 | 5 | 5 | 5 | 0 | 0 | 0 | 0 | 15.86 | 15.86 | 15.86 | 15.86 | 17.812 | 17.812 | 17.812 | 17.812 |  | 0 | 0 | 0 | 0 | 0 | 0 | 0 | 0
[15 empty] | 8662 | 3 | 0 | 2.44 | 2.44 | 2.44 | 2.44 |  | 5 | 5 | 5 | 5 | 0 | 0 | 0 | 0 | 15.86 | 15.86 | 15.86 | 15.86 | 18.3 | 18.3 | 18.3 | 18.3 |  | 0 | 0 | 0 | 0 | 0 | 0 | 0 | 0
[15 empty] | 8663 | 2.8 | 0 | 2.684 | 2.684 | 2.684 | 2.684 |  | 5 | 5 | 5 | 5 | 0 | 0 | 0 | 0 | 15.86 | 15.86 | 15.86 | 15.86 | 18.544 | 18.544 | 18.544 | 18.544 |  | 0 | 0 | 0 | 0 | 0 | 0 | 0 | 0
[15 empty] | 8664 | 2.7 | 0 | 2.806 | 2.806 | 2.806 | 2.806 |  | 5 | 5 | 5 | 5 | 0 | 0 | 0 | 0 | 15.86 | 15.86 | 15.86 | 15.86 | 18.666 | 18.666 | 18.666 | 18.666 |  | 0 | 0 | 0 | 0 | 0 | 0 | 0 | 0
[15 empty] | 8665 | 2.8 | 0 | 2.684 | 2.684 | 2.684 | 2.684 |  | 5 | 5 | 5 | 5 | 0 | 0 | 0 | 0 | 15.86 | 15.86 | 15.86 | 15.86 | 18.544 | 18.544 | 18.544 | 18.544 |  | 0 | 0 | 0 | 0 | 0 | 0 | 0 | 0
[15 empty] | 8666 | 3 | 0 | 2.44 | 2.44 | 2.44 | 2.44 |  | 5 | 5 | 5 | 5 | 0 | 0 | 0 | 0 | 15.86 | 15.86 | 15.86 | 15.86 | 18.3 | 18.3 | 18.3 | 18.3 |  | 0 | 0 | 0 | 0 | 0 | 0 | 0 | 0
[15 empty] | 8667 | 3.4 | 0 | 1.952 | 1.952 | 1.952 | 1.952 |  | 5 | 5 | 5 | 5 | 0 | 0 | 0 | 0 | 15.86 | 15.86 | 15.86 | 15.86 | 17.812 | 17.812 | 17.812 | 17.812 |  | 0 | 0 | 0 | 0 | 0 | 0 | 0 | 0
[15 empty] | 8668 | 4 | 0 | 1.22 | 1.22 | 1.22 | 1.22 |  | 5 | 5 | 5 | 5 | 0 | 0 | 0 | 0 | 15.86 | 15.86 | 15.86 | 15.86 | 17.08 | 17.08 | 17.08 | 17.08 |  | 0 | 0 | 0 | 0 | 0 | 0 | 0 | 0
[15 empty] | 8669 | 4.6 | 0 | 0.488 | 0.488 | 0.488 | 0.488 |  | 5 | 5 | 5 | 5 | 0 | 0 | 0 | 0 | 15.86 | 15.86 | 15.86 | 15.86 | 16.348 | 16.348 | 16.348 | 16.348 |  | 0 | 0 | 0 | 0 | 0 | 0 | 0 | 0
[15 empty] | 8670 | 5.2 | 0 | 0 | 0 | 0 | 0 |  | 5.2 | 5.2 | 5.2 | 5.2 | 0 | 0 | 0 | 0 | 15.616 | 15.616 | 15.616 | 15.616 | 15.616 | 15.616 | 15.616 | 15.616 |  | 0 | 0 | 0 | 0 | 0 | 0 | 0 | 0
[15 empty] | 8671 | 5.8 | 0 | 0 | 0 | 0 | 0 |  | 5.8 | 5.8 | 5.8 | 5.8 | 0 | 0 | 0 | 0 | 14.884 | 14.884 | 14.884 | 14.884 | 14.884 | 14.884 | 14.884 | 14.884 |  | 0 | 0 | 0 | 0 | 0 | 0 | 0 | 0
[15 empty] | 8672 | 6.5 | 0 | 0 | 0 | 0 | 0 |  | 6.5 | 6.5 | 6.5 | 6.5 | 0 | 0 | 0 | 0 | 14.03 | 14.03 | 14.03 | 14.03 | 14.03 | 14.03 | 14.03 | 14.03 |  | 0 | 0 | 0 | 0 | 0 | 0 | 0 | 0
[15 empty] | 8673 | 7 | 1 | 0 | 0 | 0 | 0 |  | 7 | 7 | 7 | 7 | 0 | 0 | 0 | 0 | 13.42 | 13.42 | 13.42 | 13.42 | 13.42 | 13.42 | 13.42 | 13.42 |  | 13.42 | 13.42 | 13.42 | 13.42 | 0 | 0 | 0 | 0
[15 empty] | 8674 | 7.4 | 1 | 0 | 0 | 0 | 0 |  | 7.4 | 7.4 | 7.4 | 7.4 | 0 | 0 | 0 | 0 | 12.932 | 12.932 | 12.932 | 12.932 | 12.932 | 12.932 | 12.932 | 12.932 |  | 12.932 | 12.932 | 12.932 | 12.932 | 0 | 0 | 0 | 0
[15 empty] | 8675 | 7.6 | 1 | 0 | 0 | 0 | 0 |  | 7.6 | 7.6 | 7.6 | 7.6 | 0 | 0 | 0 | 0 | 12.688 | 12.688 | 12.688 | 12.688 | 12.688 | 12.688 | 12.688 | 12.688 |  | 12.688 | 12.688 | 12.688 | 12.688 | 0 | 0 | 0 | 0
[15 empty] | 8676 | 7.7 | 1 | 0 | 0 | 0 | 0 |  | 7.7 | 7.7 | 7.7 | 7.7 | 0 | 0 | 0 | 0 | 12.566 | 12.566 | 12.566 | 12.566 | 12.566 | 12.566 | 12.566 | 12.566 |  | 12.566 | 12.566 | 12.566 | 12.566 | 0 | 0 | 0 | 0
[15 empty] | 8677 | 7.6 | 1 | 0 | 0 | 0 | 0 |  | 7.6 | 7.6 | 7.6 | 7.6 | 0 | 0 | 0 | 0 | 12.688 | 12.688 | 12.688 | 12.688 | 12.688 | 12.688 | 12.688 | 12.688 |  | 12.688 | 12.688 | 12.688 | 12.688 | 0 | 0 | 0 | 0
[15 empty] | 8678 | 7.4 | 1 | 0 | 0 | 0 | 0 |  | 7.4 | 7.4 | 7.4 | 7.4 | 0 | 0 | 0 | 0 | 12.932 | 12.932 | 12.932 | 12.932 | 12.932 | 12.932 | 12.932 | 12.932 |  | 12.932 | 12.932 | 12.932 | 12.932 | 0 | 0 | 0 | 0
[15 empty] | 8679 | 7 | 1 | 0 | 0 | 0 | 0 |  | 7 | 7 | 7 | 7 | 0 | 0 | 0 | 0 | 13.42 | 13.42 | 13.42 | 13.42 | 13.42 | 13.42 | 13.42 | 13.42 |  | 13.42 | 13.42 | 13.42 | 13.42 | 0 | 0 | 0 | 0
[15 empty] | 8680 | 6.5 | 1 | 0 | 0 | 0 | 0 |  | 6.5 | 6.5 | 6.5 | 6.5 | 0 | 0 | 0 | 0 | 14.03 | 14.03 | 14.03 | 14.03 | 14.03 | 14.03 | 14.03 | 14.03 |  | 14.03 | 14.03 | 14.03 | 14.03 | 0 | 0 | 0 | 0
[15 empty] | 8681 | 5.8 | 1 | 0 | 0 | 0 | 0 |  | 5.8 | 5.8 | 5.8 | 5.8 | 0 | 0 | 0 | 0 | 14.884 | 14.884 | 14.884 | 14.884 | 14.884 | 14.884 | 14.884 | 14.884 |  | 14.884 | 14.884 | 14.884 | 14.884 | 0 | 0 | 0 | 0
[15 empty] | 8682 | 5.2 | 1 | 0 | 0 | 0 | 0 |  | 5.2 | 5.2 | 5.2 | 5.2 | 0 | 0 | 0 | 0 | 15.616 | 15.616 | 15.616 | 15.616 | 15.616 | 15.616 | 15.616 | 15.616 |  | 15.616 | 15.616 | 15.616 | 15.616 | 0 | 0 | 0 | 0
[15 empty] | 8683 | 4.6 | 0 | 0.488 | 0.488 | 0.488 | 0.488 |  | 5 | 5 | 5 | 5 | 0 | 0 | 0 | 0 | 15.86 | 15.86 | 15.86 | 15.86 | 16.348 | 16.348 | 16.348 | 16.348 |  | 0 | 0 | 0 | 0 | 0 | 0 | 0 | 0
[15 empty] | 8684 | 4 | 0 | 1.22 | 1.22 | 1.22 | 1.22 |  | 5 | 5 | 5 | 5 | 0 | 0 | 0 | 0 | 15.86 | 15.86 | 15.86 | 15.86 | 17.08 | 17.08 | 17.08 | 17.08 |  | 0 | 0 | 0 | 0 | 0 | 0 | 0 | 0
[15 empty] | 8685 | 3.4 | 0 | 1.952 | 1.952 | 1.952 | 1.952 |  | 5 | 5 | 5 | 5 | 0 | 0 | 0 | 0 | 15.86 | 15.86 | 15.86 | 15.86 | 17.812 | 17.812 | 17.812 | 17.812 |  | 0 | 0 | 0 | 0 | 0 | 0 | 0 | 0
[15 empty] | 8686 | 3 | 0 | 2.44 | 2.44 | 2.44 | 2.44 |  | 5 | 5 | 5 | 5 | 0 | 0 | 0 | 0 | 15.86 | 15.86 | 15.86 | 15.86 | 18.3 | 18.3 | 18.3 | 18.3 |  | 0 | 0 | 0 | 0 | 0 | 0 | 0 | 0
[15 empty] | 8687 | 2.8 | 0 | 2.684 | 2.684 | 2.684 | 2.684 |  | 5 | 5 | 5 | 5 | 0 | 0 | 0 | 0 | 15.86 | 15.86 | 15.86 | 15.86 | 18.544 | 18.544 | 18.544 | 18.544 |  | 0 | 0 | 0 | 0 | 0 | 0 | 0 | 0
[15 empty] | 8688 | 2.7 | 0 | 2.806 | 2.806 | 2.806 | 2.806 |  | 5 | 5 | 5 | 5 | 0 | 0 | 0 | 0 | 15.86 | 15.86 | 15.86 | 15.86 | 18.666 | 18.666 | 18.666 | 18.666 |  | 0 | 0 | 0 | 0 | 0 | 0 | 0 | 0
[15 empty] | 8689 | 2.8 | 0 | 2.684 | 2.684 | 2.684 | 2.684 |  | 5 | 5 | 5 | 5 | 0 | 0 | 0 | 0 | 15.86 | 15.86 | 15.86 | 15.86 | 18.544 | 18.544 | 18.544 | 18.544 |  | 0 | 0 | 0 | 0 | 0 | 0 | 0 | 0
[15 empty] | 8690 | 3 | 0 | 2.44 | 2.44 | 2.44 | 2.44 |  | 5 | 5 | 5 | 5 | 0 | 0 | 0 | 0 | 15.86 | 15.86 | 15.86 | 15.86 | 18.3 | 18.3 | 18.3 | 18.3 |  | 0 | 0 | 0 | 0 | 0 | 0 | 0 | 0
[15 empty] | 8691 | 3.4 | 0 | 1.952 | 1.952 | 1.952 | 1.952 |  | 5 | 5 | 5 | 5 | 0 | 0 | 0 | 0 | 15.86 | 15.86 | 15.86 | 15.86 | 17.812 | 17.812 | 17.812 | 17.812 |  | 0 | 0 | 0 | 0 | 0 | 0 | 0 | 0
[15 empty] | 8692 | 4 | 0 | 1.22 | 1.22 | 1.22 | 1.22 |  | 5 | 5 | 5 | 5 | 0 | 0 | 0 | 0 | 15.86 | 15.86 | 15.86 | 15.86 | 17.08 | 17.08 | 17.08 | 17.08 |  | 0 | 0 | 0 | 0 | 0 | 0 | 0 | 0
[15 empty] | 8693 | 4.6 | 0 | 0.488 | 0.488 | 0.488 | 0.488 |  | 5 | 5 | 5 | 5 | 0 | 0 | 0 | 0 | 15.86 | 15.86 | 15.86 | 15.86 | 16.348 | 16.348 | 16.348 | 16.348 |  | 0 | 0 | 0 | 0 | 0 | 0 | 0 | 0
[15 empty] | 8694 | 5.2 | 0 | 0 | 0 | 0 | 0 |  | 5.2 | 5.2 | 5.2 | 5.2 | 0 | 0 | 0 | 0 | 15.616 | 15.616 | 15.616 | 15.616 | 15.616 | 15.616 | 15.616 | 15.616 |  | 0 | 0 | 0 | 0 | 0 | 0 | 0 | 0
[15 empty] | 8695 | 5.8 | 0 | 0 | 0 | 0 | 0 |  | 5.8 | 5.8 | 5.8 | 5.8 | 0 | 0 | 0 | 0 | 14.884 | 14.884 | 14.884 | 14.884 | 14.884 | 14.884 | 14.884 | 14.884 |  | 0 | 0 | 0 | 0 | 0 | 0 | 0 | 0
[15 empty] | 8696 | 6.5 | 0 | 0 | 0 | 0 | 0 |  | 6.5 | 6.5 | 6.5 | 6.5 | 0 | 0 | 0 | 0 | 14.03 | 14.03 | 14.03 | 14.03 | 14.03 | 14.03 | 14.03 | 14.03 |  | 0 | 0 | 0 | 0 | 0 | 0 | 0 | 0
[15 empty] | 8697 | 7 | 0 | 0 | 0 | 0 | 0 |  | 7 | 7 | 7 | 7 | 0 | 0 | 0 | 0 | 13.42 | 13.42 | 13.42 | 13.42 | 13.42 | 13.42 | 13.42 | 13.42 |  | 0 | 0 | 0 | 0 | 0 | 0 | 0 | 0
[15 empty] | 8698 | 7.4 | 0 | 0 | 0 | 0 | 0 |  | 7.4 | 7.4 | 7.4 | 7.4 | 0 | 0 | 0 | 0 | 12.932 | 12.932 | 12.932 | 12.932 | 12.932 | 12.932 | 12.932 | 12.932 |  | 0 | 0 | 0 | 0 | 0 | 0 | 0 | 0
[15 empty] | 8699 | 7.6 | 0 | 0 | 0 | 0 | 0 |  | 7.6 | 7.6 | 7.6 | 7.6 | 0 | 0 | 0 | 0 | 12.688 | 12.688 | 12.688 | 12.688 | 12.688 | 12.688 | 12.688 | 12.688 |  | 0 | 0 | 0 | 0 | 0 | 0 | 0 | 0
[15 empty] | 8700 | 7.7 | 0 | 0 | 0 | 0 | 0 |  | 7.7 | 7.7 | 7.7 | 7.7 | 0 | 0 | 0 | 0 | 12.566 | 12.566 | 12.566 | 12.566 | 12.566 | 12.566 | 12.566 | 12.566 |  | 0 | 0 | 0 | 0 | 0 | 0 | 0 | 0
[15 empty] | 8701 | 7.6 | 0 | 0 | 0 | 0 | 0 |  | 7.6 | 7.6 | 7.6 | 7.6 | 0 | 0 | 0 | 0 | 12.688 | 12.688 | 12.688 | 12.688 | 12.688 | 12.688 | 12.688 | 12.688 |  | 0 | 0 | 0 | 0 | 0 | 0 | 0 | 0
[15 empty] | 8702 | 7.4 | 0 | 0 | 0 | 0 | 0 |  | 7.4 | 7.4 | 7.4 | 7.4 | 0 | 0 | 0 | 0 | 12.932 | 12.932 | 12.932 | 12.932 | 12.932 | 12.932 | 12.932 | 12.932 |  | 0 | 0 | 0 | 0 | 0 | 0 | 0 | 0
[15 empty] | 8703 | 7 | 0 | 0 | 0 | 0 | 0 |  | 7 | 7 | 7 | 7 | 0 | 0 | 0 | 0 | 13.42 | 13.42 | 13.42 | 13.42 | 13.42 | 13.42 | 13.42 | 13.42 |  | 0 | 0 | 0 | 0 | 0 | 0 | 0 | 0
[15 empty] | 8704 | 6.5 | 0 | 0 | 0 | 0 | 0 |  | 6.5 | 6.5 | 6.5 | 6.5 | 0 | 0 | 0 | 0 | 14.03 | 14.03 | 14.03 | 14.03 | 14.03 | 14.03 | 14.03 | 14.03 |  | 0 | 0 | 0 | 0 | 0 | 0 | 0 | 0
[15 empty] | 8705 | 5.8 | 0 | 0 | 0 | 0 | 0 |  | 5.8 | 5.8 | 5.8 | 5.8 | 0 | 0 | 0 | 0 | 14.884 | 14.884 | 14.884 | 14.884 | 14.884 | 14.884 | 14.884 | 14.884 |  | 0 | 0 | 0 | 0 | 0 | 0 | 0 | 0
[15 empty] | 8706 | 5.2 | 0 | 0 | 0 | 0 | 0 |  | 5.2 | 5.2 | 5.2 | 5.2 | 0 | 0 | 0 | 0 | 15.616 | 15.616 | 15.616 | 15.616 | 15.616 | 15.616 | 15.616 | 15.616 |  | 0 | 0 | 0 | 0 | 0 | 0 | 0 | 0
[15 empty] | 8707 | 4.6 | 0 | 0.488 | 0.488 | 0.488 | 0.488 |  | 5 | 5 | 5 | 5 | 0 | 0 | 0 | 0 | 15.86 | 15.86 | 15.86 | 15.86 | 16.348 | 16.348 | 16.348 | 16.348 |  | 0 | 0 | 0 | 0 | 0 | 0 | 0 | 0
[15 empty] | 8708 | 4 | 0 | 1.22 | 1.22 | 1.22 | 1.22 |  | 5 | 5 | 5 | 5 | 0 | 0 | 0 | 0 | 15.86 | 15.86 | 15.86 | 15.86 | 17.08 | 17.08 | 17.08 | 17.08 |  | 0 | 0 | 0 | 0 | 0 | 0 | 0 | 0
[15 empty] | 8709 | 3.4 | 0 | 1.952 | 1.952 | 1.952 | 1.952 |  | 5 | 5 | 5 | 5 | 0 | 0 | 0 | 0 | 15.86 | 15.86 | 15.86 | 15.86 | 17.812 | 17.812 | 17.812 | 17.812 |  | 0 | 0 | 0 | 0 | 0 | 0 | 0 | 0
[15 empty] | 8710 | 3 | 0 | 2.44 | 2.44 | 2.44 | 2.44 |  | 5 | 5 | 5 | 5 | 0 | 0 | 0 | 0 | 15.86 | 15.86 | 15.86 | 15.86 | 18.3 | 18.3 | 18.3 | 18.3 |  | 0 | 0 | 0 | 0 | 0 | 0 | 0 | 0
[15 empty] | 8711 | 2.8 | 0 | 2.684 | 2.684 | 2.684 | 2.684 |  | 5 | 5 | 5 | 5 | 0 | 0 | 0 | 0 | 15.86 | 15.86 | 15.86 | 15.86 | 18.544 | 18.544 | 18.544 | 18.544 |  | 0 | 0 | 0 | 0 | 0 | 0 | 0 | 0
[15 empty] | 8712 | 2.7 | 0 | 2.806 | 2.806 | 2.806 | 2.806 |  | 5 | 5 | 5 | 5 | 0 | 0 | 0 | 0 | 15.86 | 15.86 | 15.86 | 15.86 | 18.666 | 18.666 | 18.666 | 18.666 |  | 0 | 0 | 0 | 0 | 0 | 0 | 0 | 0
[15 empty] | 8713 | 2.8 | 0 | 2.684 | 2.684 | 2.684 | 2.684 |  | 5 | 5 | 5 | 5 | 0 | 0 | 0 | 0 | 15.86 | 15.86 | 15.86 | 15.86 | 18.544 | 18.544 | 18.544 | 18.544 |  | 0 | 0 | 0 | 0 | 0 | 0 | 0 | 0
[15 empty] | 8714 | 3 | 0 | 2.44 | 2.44 | 2.44 | 2.44 |  | 5 | 5 | 5 | 5 | 0 | 0 | 0 | 0 | 15.86 | 15.86 | 15.86 | 15.86 | 18.3 | 18.3 | 18.3 | 18.3 |  | 0 | 0 | 0 | 0 | 0 | 0 | 0 | 0
[15 empty] | 8715 | 3.4 | 0 | 1.952 | 1.952 | 1.952 | 1.952 |  | 5 | 5 | 5 | 5 | 0 | 0 | 0 | 0 | 15.86 | 15.86 | 15.86 | 15.86 | 17.812 | 17.812 | 17.812 | 17.812 |  | 0 | 0 | 0 | 0 | 0 | 0 | 0 | 0
[15 empty] | 8716 | 4 | 0 | 1.22 | 1.22 | 1.22 | 1.22 |  | 5 | 5 | 5 | 5 | 0 | 0 | 0 | 0 | 15.86 | 15.86 | 15.86 | 15.86 | 17.08 | 17.08 | 17.08 | 17.08 |  | 0 | 0 | 0 | 0 | 0 | 0 | 0 | 0
[15 empty] | 8717 | 4.6 | 0 | 0.488 | 0.488 | 0.488 | 0.488 |  | 5 | 5 | 5 | 5 | 0 | 0 | 0 | 0 | 15.86 | 15.86 | 15.86 | 15.86 | 16.348 | 16.348 | 16.348 | 16.348 |  | 0 | 0 | 0 | 0 | 0 | 0 | 0 | 0
[15 empty] | 8718 | 5.2 | 0 | 0 | 0 | 0 | 0 |  | 5.2 | 5.2 | 5.2 | 5.2 | 0 | 0 | 0 | 0 | 15.616 | 15.616 | 15.616 | 15.616 | 15.616 | 15.616 | 15.616 | 15.616 |  | 0 | 0 | 0 | 0 | 0 | 0 | 0 | 0
[15 empty] | 8719 | 5.8 | 0 | 0 | 0 | 0 | 0 |  | 5.8 | 5.8 | 5.8 | 5.8 | 0 | 0 | 0 | 0 | 14.884 | 14.884 | 14.884 | 14.884 | 14.884 | 14.884 | 14.884 | 14.884 |  | 0 | 0 | 0 | 0 | 0 | 0 | 0 | 0
[15 empty] | 8720 | 6.5 | 0 | 0 | 0 | 0 | 0 |  | 6.5 | 6.5 | 6.5 | 6.5 | 0 | 0 | 0 | 0 | 14.03 | 14.03 | 14.03 | 14.03 | 14.03 | 14.03 | 14.03 | 14.03 |  | 0 | 0 | 0 | 0 | 0 | 0 | 0 | 0
[15 empty] | 8721 | 7 | 0 | 0 | 0 | 0 | 0 |  | 7 | 7 | 7 | 7 | 0 | 0 | 0 | 0 | 13.42 | 13.42 | 13.42 | 13.42 | 13.42 | 13.42 | 13.42 | 13.42 |  | 0 | 0 | 0 | 0 | 0 | 0 | 0 | 0
[15 empty] | 8722 | 7.4 | 0 | 0 | 0 | 0 | 0 |  | 7.4 | 7.4 | 7.4 | 7.4 | 0 | 0 | 0 | 0 | 12.932 | 12.932 | 12.932 | 12.932 | 12.932 | 12.932 | 12.932 | 12.932 |  | 0 | 0 | 0 | 0 | 0 | 0 | 0 | 0
[15 empty] | 8723 | 7.6 | 0 | 0 | 0 | 0 | 0 |  | 7.6 | 7.6 | 7.6 | 7.6 | 0 | 0 | 0 | 0 | 12.688 | 12.688 | 12.688 | 12.688 | 12.688 | 12.688 | 12.688 | 12.688 |  | 0 | 0 | 0 | 0 | 0 | 0 | 0 | 0
[15 empty] | 8724 | 7.7 | 0 | 0 | 0 | 0 | 0 |  | 7.7 | 7.7 | 7.7 | 7.7 | 0 | 0 | 0 | 0 | 12.566 | 12.566 | 12.566 | 12.566 | 12.566 | 12.566 | 12.566 | 12.566 |  | 0 | 0 | 0 | 0 | 0 | 0 | 0 | 0
[15 empty] | 8725 | 7.6 | 0 | 0 | 0 | 0 | 0 |  | 7.6 | 7.6 | 7.6 | 7.6 | 0 | 0 | 0 | 0 | 12.688 | 12.688 | 12.688 | 12.688 | 12.688 | 12.688 | 12.688 | 12.688 |  | 0 | 0 | 0 | 0 | 0 | 0 | 0 | 0
[15 empty] | 8726 | 7.4 | 0 | 0 | 0 | 0 | 0 |  | 7.4 | 7.4 | 7.4 | 7.4 | 0 | 0 | 0 | 0 | 12.932 | 12.932 | 12.932 | 12.932 | 12.932 | 12.932 | 12.932 | 12.932 |  | 0 | 0 | 0 | 0 | 0 | 0 | 0 | 0
[15 empty] | 8727 | 7 | 0 | 0 | 0 | 0 | 0 |  | 7 | 7 | 7 | 7 | 0 | 0 | 0 | 0 | 13.42 | 13.42 | 13.42 | 13.42 | 13.42 | 13.42 | 13.42 | 13.42 |  | 0 | 0 | 0 | 0 | 0 | 0 | 0 | 0
[15 empty] | 8728 | 6.5 | 0 | 0 | 0 | 0 | 0 |  | 6.5 | 6.5 | 6.5 | 6.5 | 0 | 0 | 0 | 0 | 14.03 | 14.03 | 14.03 | 14.03 | 14.03 | 14.03 | 14.03 | 14.03 |  | 0 | 0 | 0 | 0 | 0 | 0 | 0 | 0
[15 empty] | 8729 | 5.8 | 0 | 0 | 0 | 0 | 0 |  | 5.8 | 5.8 | 5.8 | 5.8 | 0 | 0 | 0 | 0 | 14.884 | 14.884 | 14.884 | 14.884 | 14.884 | 14.884 | 14.884 | 14.884 |  | 0 | 0 | 0 | 0 | 0 | 0 | 0 | 0
[15 empty] | 8730 | 5.2 | 0 | 0 | 0 | 0 | 0 |  | 5.2 | 5.2 | 5.2 | 5.2 | 0 | 0 | 0 | 0 | 15.616 | 15.616 | 15.616 | 15.616 | 15.616 | 15.616 | 15.616 | 15.616 |  | 0 | 0 | 0 | 0 | 0 | 0 | 0 | 0
[15 empty] | 8731 | 4.6 | 0 | 0.488 | 0.488 | 0.488 | 0.488 |  | 5 | 5 | 5 | 5 | 0 | 0 | 0 | 0 | 15.86 | 15.86 | 15.86 | 15.86 | 16.348 | 16.348 | 16.348 | 16.348 |  | 0 | 0 | 0 | 0 | 0 | 0 | 0 | 0
[15 empty] | 8732 | 4 | 0 | 1.22 | 1.22 | 1.22 | 1.22 |  | 5 | 5 | 5 | 5 | 0 | 0 | 0 | 0 | 15.86 | 15.86 | 15.86 | 15.86 | 17.08 | 17.08 | 17.08 | 17.08 |  | 0 | 0 | 0 | 0 | 0 | 0 | 0 | 0
[15 empty] | 8733 | 3.4 | 0 | 1.952 | 1.952 | 1.952 | 1.952 |  | 5 | 5 | 5 | 5 | 0 | 0 | 0 | 0 | 15.86 | 15.86 | 15.86 | 15.86 | 17.812 | 17.812 | 17.812 | 17.812 |  | 0 | 0 | 0 | 0 | 0 | 0 | 0 | 0
[15 empty] | 8734 | 3 | 0 | 2.44 | 2.44 | 2.44 | 2.44 |  | 5 | 5 | 5 | 5 | 0 | 0 | 0 | 0 | 15.86 | 15.86 | 15.86 | 15.86 | 18.3 | 18.3 | 18.3 | 18.3 |  | 0 | 0 | 0 | 0 | 0 | 0 | 0 | 0
[15 empty] | 8735 | 2.8 | 0 | 2.684 | 2.684 | 2.684 | 2.684 |  | 5 | 5 | 5 | 5 | 0 | 0 | 0 | 0 | 15.86 | 15.86 | 15.86 | 15.86 | 18.544 | 18.544 | 18.544 | 18.544 |  | 0 | 0 | 0 | 0 | 0 | 0 | 0 | 0
[15 empty] | 8736 | 2.7 | 0 | 2.806 | 2.806 | 2.806 | 2.806 |  | 5 | 5 | 5 | 5 | 0 | 0 | 0 | 0 | 15.86 | 15.86 | 15.86 | 15.86 | 18.666 | 18.666 | 18.666 | 18.666 |  | 0 | 0 | 0 | 0 | 0 | 0 | 0 | 0
[15 empty] | 8737 | 2.8 | 0 | 2.684 | 2.684 | 2.684 | 2.684 |  | 5 | 5 | 5 | 5 | 0 | 0 | 0 | 0 | 15.86 | 15.86 | 15.86 | 15.86 | 18.544 | 18.544 | 18.544 | 18.544 |  | 0 | 0 | 0 | 0 | 0 | 0 | 0 | 0
[15 empty] | 8738 | 3 | 0 | 2.44 | 2.44 | 2.44 | 2.44 |  | 5 | 5 | 5 | 5 | 0 | 0 | 0 | 0 | 15.86 | 15.86 | 15.86 | 15.86 | 18.3 | 18.3 | 18.3 | 18.3 |  | 0 | 0 | 0 | 0 | 0 | 0 | 0 | 0
[15 empty] | 8739 | 3.4 | 0 | 1.952 | 1.952 | 1.952 | 1.952 |  | 5 | 5 | 5 | 5 | 0 | 0 | 0 | 0 | 15.86 | 15.86 | 15.86 | 15.86 | 17.812 | 17.812 | 17.812 | 17.812 |  | 0 | 0 | 0 | 0 | 0 | 0 | 0 | 0
[15 empty] | 8740 | 4 | 0 | 1.22 | 1.22 | 1.22 | 1.22 |  | 5 | 5 | 5 | 5 | 0 | 0 | 0 | 0 | 15.86 | 15.86 | 15.86 | 15.86 | 17.08 | 17.08 | 17.08 | 17.08 |  | 0 | 0 | 0 | 0 | 0 | 0 | 0 | 0
[15 empty] | 8741 | 4.6 | 0 | 0.488 | 0.488 | 0.488 | 0.488 |  | 5 | 5 | 5 | 5 | 0 | 0 | 0 | 0 | 15.86 | 15.86 | 15.86 | 15.86 | 16.348 | 16.348 | 16.348 | 16.348 |  | 0 | 0 | 0 | 0 | 0 | 0 | 0 | 0
[15 empty] | 8742 | 5.2 | 0 | 0 | 0 | 0 | 0 |  | 5.2 | 5.2 | 5.2 | 5.2 | 0 | 0 | 0 | 0 | 15.616 | 15.616 | 15.616 | 15.616 | 15.616 | 15.616 | 15.616 | 15.616 |  | 0 | 0 | 0 | 0 | 0 | 0 | 0 | 0
[15 empty] | 8743 | 5.8 | 0 | 0 | 0 | 0 | 0 |  | 5.8 | 5.8 | 5.8 | 5.8 | 0 | 0 | 0 | 0 | 14.884 | 14.884 | 14.884 | 14.884 | 14.884 | 14.884 | 14.884 | 14.884 |  | 0 | 0 | 0 | 0 | 0 | 0 | 0 | 0
[15 empty] | 8744 | 6.5 | 0 | 0 | 0 | 0 | 0 |  | 6.5 | 6.5 | 6.5 | 6.5 | 0 | 0 | 0 | 0 | 14.03 | 14.03 | 14.03 | 14.03 | 14.03 | 14.03 | 14.03 | 14.03 |  | 0 | 0 | 0 | 0 | 0 | 0 | 0 | 0
[15 empty] | 8745 | 7 | 1 | 0 | 0 | 0 | 0 |  | 7 | 7 | 7 | 7 | 0 | 0 | 0 | 0 | 13.42 | 13.42 | 13.42 | 13.42 | 13.42 | 13.42 | 13.42 | 13.42 |  | 13.42 | 13.42 | 13.42 | 13.42 | 0 | 0 | 0 | 0
[15 empty] | 8746 | 7.4 | 1 | 0 | 0 | 0 | 0 |  | 7.4 | 7.4 | 7.4 | 7.4 | 0 | 0 | 0 | 0 | 12.932 | 12.932 | 12.932 | 12.932 | 12.932 | 12.932 | 12.932 | 12.932 |  | 12.932 | 12.932 | 12.932 | 12.932 | 0 | 0 | 0 | 0
[15 empty] | 8747 | 7.6 | 1 | 0 | 0 | 0 | 0 |  | 7.6 | 7.6 | 7.6 | 7.6 | 0 | 0 | 0 | 0 | 12.688 | 12.688 | 12.688 | 12.688 | 12.688 | 12.688 | 12.688 | 12.688 |  | 12.688 | 12.688 | 12.688 | 12.688 | 0 | 0 | 0 | 0
[15 empty] | 8748 | 7.7 | 1 | 0 | 0 | 0 | 0 |  | 7.7 | 7.7 | 7.7 | 7.7 | 0 | 0 | 0 | 0 | 12.566 | 12.566 | 12.566 | 12.566 | 12.566 | 12.566 | 12.566 | 12.566 |  | 12.566 | 12.566 | 12.566 | 12.566 | 0 | 0 | 0 | 0
[15 empty] | 8749 | 7.6 | 1 | 0 | 0 | 0 | 0 |  | 7.6 | 7.6 | 7.6 | 7.6 | 0 | 0 | 0 | 0 | 12.688 | 12.688 | 12.688 | 12.688 | 12.688 | 12.688 | 12.688 | 12.688 |  | 12.688 | 12.688 | 12.688 | 12.688 | 0 | 0 | 0 | 0
[15 empty] | 8750 | 7.4 | 1 | 0 | 0 | 0 | 0 |  | 7.4 | 7.4 | 7.4 | 7.4 | 0 | 0 | 0 | 0 | 12.932 | 12.932 | 12.932 | 12.932 | 12.932 | 12.932 | 12.932 | 12.932 |  | 12.932 | 12.932 | 12.932 | 12.932 | 0 | 0 | 0 | 0
[15 empty] | 8751 | 7 | 1 | 0 | 0 | 0 | 0 |  | 7 | 7 | 7 | 7 | 0 | 0 | 0 | 0 | 13.42 | 13.42 | 13.42 | 13.42 | 13.42 | 13.42 | 13.42 | 13.42 |  | 13.42 | 13.42 | 13.42 | 13.42 | 0 | 0 | 0 | 0
[15 empty] | 8752 | 6.5 | 1 | 0 | 0 | 0 | 0 |  | 6.5 | 6.5 | 6.5 | 6.5 | 0 | 0 | 0 | 0 | 14.03 | 14.03 | 14.03 | 14.03 | 14.03 | 14.03 | 14.03 | 14.03 |  | 14.03 | 14.03 | 14.03 | 14.03 | 0 | 0 | 0 | 0
[15 empty] | 8753 | 5.8 | 1 | 0 | 0 | 0 | 0 |  | 5.8 | 5.8 | 5.8 | 5.8 | 0 | 0 | 0 | 0 | 14.884 | 14.884 | 14.884 | 14.884 | 14.884 | 14.884 | 14.884 | 14.884 |  | 14.884 | 14.884 | 14.884 | 14.884 | 0 | 0 | 0 | 0
[15 empty] | 8754 | 5.2 | 1 | 0 | 0 | 0 | 0 |  | 5.2 | 5.2 | 5.2 | 5.2 | 0 | 0 | 0 | 0 | 15.616 | 15.616 | 15.616 | 15.616 | 15.616 | 15.616 | 15.616 | 15.616 |  | 15.616 | 15.616 | 15.616 | 15.616 | 0 | 0 | 0 | 0
[15 empty] | 8755 | 4.6 | 0 | 0.488 | 0.488 | 0.488 | 0.488 |  | 5 | 5 | 5 | 5 | 0 | 0 | 0 | 0 | 15.86 | 15.86 | 15.86 | 15.86 | 16.348 | 16.348 | 16.348 | 16.348 |  | 0 | 0 | 0 | 0 | 0 | 0 | 0 | 0
[15 empty] | 8756 | 4 | 0 | 1.22 | 1.22 | 1.22 | 1.22 |  | 5 | 5 | 5 | 5 | 0 | 0 | 0 | 0 | 15.86 | 15.86 | 15.86 | 15.86 | 17.08 | 17.08 | 17.08 | 17.08 |  | 0 | 0 | 0 | 0 | 0 | 0 | 0 | 0
[15 empty] | 8757 | 3.4 | 0 | 1.952 | 1.952 | 1.952 | 1.952 |  | 5 | 5 | 5 | 5 | 0 | 0 | 0 | 0 | 15.86 | 15.86 | 15.86 | 15.86 | 17.812 | 17.812 | 17.812 | 17.812 |  | 0 | 0 | 0 | 0 | 0 | 0 | 0 | 0
[15 empty] | 8758 | 3 | 0 | 2.44 | 2.44 | 2.44 | 2.44 |  | 5 | 5 | 5 | 5 | 0 | 0 | 0 | 0 | 15.86 | 15.86 | 15.86 | 15.86 | 18.3 | 18.3 | 18.3 | 18.3 |  | 0 | 0 | 0 | 0 | 0 | 0 | 0 | 0
[15 empty] | 8759 | 2.8 | 0 | 2.684 | 2.684 | 2.684 | 2.684 |  | 5 | 5 | 5 | 5 | 0 | 0 | 0 | 0 | 15.86 | 15.86 | 15.86 | 15.86 | 18.544 | 18.544 | 18.544 | 18.544 |  | 0 | 0 | 0 | 0 | 0 | 0 | 0 | 0
[15 empty] | 8760 | 2.7 | 0 | 2.806 | 2.806 | 2.806 | 2.806 |  | 5 | 5 | 5 | 5 | 0 | 0 | 0 | 0 | 15.86 | 15.86 | 15.86 | 15.86 | 18.666 | 18.666 | 18.666 | 18.666 |  | 0 | 0 | 0 | 0 | 0 | 0 | 0 | 0
Note on B42: Boiler efficiency
Note on B44: Chiller CoP
Note on D17: 0 for no-bypass and 1 to bypass heat exchanger when in cooling
Note on E19: Proportion of year after which filter is replaced
Note on E21: Proportion of year after which filter is replaced
Note on F11: 0 for 8to6 weekday operation and 1 for 24 hour operation
Note on F17: Sensible efficiency (%)
Note on F19: Final pressure across filter before replacement (Pa)
Note on F21: Final pressure across filter before replacement (Pa)
Note on G20: Mean increase in pressure drop (Pa)
Note on G22: Mean increase in pressure drop (Pa)
Note on K20: Mean increase in pressure drop (Pa)
Note on K22: Mean increase in pressure drop (Pa)
Note on O20: Mean increase in pressure drop (Pa)
Note on O22: Mean increase in pressure drop (Pa)
Note on S20: Mean increase in pressure drop (Pa)
Note on S22: Mean increase in pressure drop (Pa)